## 다운로드
출원번호 | DB종류 | 특허/실용 구분 | 발명의 명칭 | 요약 | 전체청구항 | 대표청구항 | 사용자태그 | WINTELIPS KEY
16/633804 | US | P | Infrared device | The invention relates to an infrared device comprising a resistive element suspended in a cavity formed in a main element, and capable of transmitting infrared radiation when it is fed with an electric current. In particular, the main element is at least partly covered on the outer surface thereof and/or the inner surface thereof with a reflective coating. The use of the reflective coating makes it possible to at least partly contain infrared radiation transmitted by the resistive element in the cavity. | 1. An infrared device for generating an infrared radiation, comprising: a main element comprising an external surface and an internal surface, the internal surface defining a cavity;at least one resistive element for emitting an infrared radiation when a current flows therethrough, said at least one resistive element being held in suspension, by at least two suspension arms, in the cavity, said suspension arms being arranged to make an electrical connection between the resistive element and two connection terminals disposed outside the cavity and said suspension arms being anchored to the main element,wherein at least one of the external surface and the internal surface are, at least partly, coated with a reflective coating, said reflective coating having a reflectivity coefficient of at least 90% in a range of infrared wavelengths likely to be emitted by the at least one resistive element, the reflective coating being also arranged such that the infrared radiation emitted by the resistive element and reflected by said coating is, at least partly, absorbed by the resistive element. ¦ 2. The infrared device according to claim 1, wherein the at least one resistive element is in an environment held at a pressure lower than 10−2 mbar. ¦ 3. The infrared device according to claim 1, wherein the main element comprises two sub-elements respectively called a first sub-element and a second sub-element, arranged so as to form the cavity, and respectively defining a first sub-volume and a second sub-volume of said cavity, both sub-elements being connected to each other by a hermetic connection. ¦ 4. The infrared device according to claim 3, wherein both suspension arms are held at the hermetic connection, and extend towards the resistive element. ¦ 5. The infrared device according to claim 1, wherein a waveguide is coupled, along a first end of said waveguide, to the cavity at a through opening formed through the reflective coating, and such that an infrared radiation diffusing at the through opening out of the cavity is, at least partly, guided by said waveguide to a second end of said waveguide, said reflective coating being arranged such that only infrared radiation emitted by the resistive element and passing through the through opening likely diffuses out of the cavity. ¦ 6. The infrared device according to claim 5, wherein the first end of the waveguide is flush with the internal surface and in correspondence with the through opening. ¦ 7. The infrared device according to claim 5, wherein the first end of the waveguide is at a predetermined distance from the internal surface, the predetermined distance being lower than a wavelength of the infrared radiation likely to be emitted by the resistive element, and for being guided by said waveguide. ¦ 8. The infrared device according to claim 7, wherein the waveguide extends, from the first end, along a direction essentially perpendicular to the normal direction defined by the section of internal surface in correspondence with the through opening. ¦ 9. The infrared device according to claim 7, wherein the main element comprises two sub-elements respectively called a first sub-element and a second sub-element, arranged so as form the cavity, and respectively defining a first sub-volume and a second sub-volume of said cavity, both sub-elements being connected to each other by a hermetic connection, and wherein the first sub-element is made of a material transparent to infrared radiation. ¦ 10. The infrared device according to claim 9, wherein the reflective coating comprises a first coating part covering the internal surface at the first sub-element. ¦ 11. The infrared device according to claim 7, wherein the main element comprises two sub-elements respectively called a first sub-element and a second sub-element, arranged so as to form the cavity, and respectively defining a first sub-volume and a second sub-volume of said cavity, both sub-elements being connected to each other by a hermetic connection, and wherein the reflective coating comprises a second coating part covering either of the internal and external surfaces at the second sub-element. ¦ 12. The infrared device according to claim 5, wherein the waveguide is included in the main element. ¦ 13. The infrared device according to claim 1, wherein said infrared device further comprises a membrane transparent to infrared radiation likely to be emitted by the resistive element, said membrane hermetically separating the volume of the cavity into two volume sections called a first volume section and a second volume section respectively, the main element comprises at least one opening which opens at the first volume section and which are for ensuring a gas or liquid flow in said first volume section, the resistive element is disposed in the second volume section. ¦ 14. The infrared device according to claim 13, wherein the infrared device further comprises means for detecting a temperature change of the resistive element. ¦ 15. The infrared device according to claim 1, wherein the main element includes the two connection terminals. ¦ 16. The infrared device according to claim 1, wherein the resistive element comprises a metal filament. ¦ 17. The infrared device according to claim 1, wherein the main element comprises two sub-elements respectively called a first sub-element and a second sub-element, arranged so as to form the cavity, and respectively defining a first sub-volume and a second sub-volume of said cavity, both sub-elements being connected to each other by a hermetic connection and wherein the first sub-element and the second sub-element comprise a semiconductor material. ¦ 18. The infrared device according to claim 17, wherein the hermetic connection between the first sub-element and the second sub-element is a metal-metal bonding or a eutectic weld. ¦ 19. The infrared device according to claim 1, wherein the resistive element is provided with a filter adapted to select a spectral range of the infrared radiation likely to be emitted by said resistive element. ¦ 20. The infrared device according to claim 1, wherein the main element is partly made of a material transparent to infrared radiation. | 1. An infrared device for generating an infrared radiation, comprising: a main element comprising an external surface and an internal surface, the internal surface defining a cavity;at least one resistive element for emitting an infrared radiation when a current flows therethrough, said at least one resistive element being held in suspension, by at least two suspension arms, in the cavity, said suspension arms being arranged to make an electrical connection between the resistive element and two connection terminals disposed outside the cavity and said suspension arms being anchored to the main element,wherein at least one of the external surface and the internal surface are, at least partly, coated with a reflective coating, said reflective coating having a reflectivity coefficient of at least 90% in a range of infrared wavelengths likely to be emitted by the at least one resistive element, the reflective coating being also arranged such that the infrared radiation emitted by the resistive element and reflected by said coating is, at least partly, absorbed by the resistive element. | CPC_H01K | 4921010005934
16/793890 | US | P | LED light bulb apparatus and LED light apparatus | A conductive structure comprising: a plurality of conductive devices; a first conductive spring sheet, comprising a first connecting point; and a second conductive spring sheet, comprising a second connecting point. Each of the conductive devices comprises a first conductive end and a second conductive end. The second conductive end is connected to the second connecting point, and the first conductive end is connected to the first connecting point corresponding to the second connecting point to which the second conductive end is connected. | 1. A LED light bulb apparatus, comprising: a first conductive base, comprising a first connecting point;a second conductive base, comprising multiple second connecting points; andmultiple filaments, each filament having a first elastic hook to be fixed to the first connecting point and having a second elastic hook to be fixed to the second connecting point so as to keep the multiple filaments spreading as a three-dimensional light source. ¦ 2. The LED light bulb apparatus of claim 1, wherein the conductive device is strip-shaped. ¦ 3. The LED light bulb apparatus of claim 1, wherein the first conductive base and the second conductive have conductive paths for electrically connecting the filaments. ¦ 4. The LED light bulb apparatus of claim 1, wherein the filaments are evenly distributed with respect to the first connecting base and the second connecting base. ¦ 5. The LED light bulb apparatus of claim 1, further comprising a heat dissipation device comprising a first heat dissipation end and a second heat dissipation end, wherein a first conductive spring sheet is provided at the first heat dissipation end and the second conductive spring sheet is provided at the second heat dissipation end. ¦ 6. The LED light bulb apparatus of claim 5, wherein the heat dissipation device is column-shaped. ¦ 7. The LED light bulb apparatus of claim 5, wherein the first conductive spring sheet comprises a bending part and the heat dissipation device comprises an opening;wherein a shape of the bending part corresponds to the opening;wherein the bending part is through the opening and contacts the conductive device. ¦ 8. A LED light apparatus, comprising: a light bulb;multiple filaments;a first conductive support, comprising a first connecting point; anda second conductive support, provided in the light bulb, comprising multiple second connecting points;wherein each of the filaments comprises a first filament end and a second filament end;wherein the second filament end of each filament is connected to one of the second connecting points, and the first filament end of each filament is connected to the first connecting point. ¦ 9. The LED light apparatus of claim 8, wherein the filament is a strip-shaped LED device. ¦ 10. The LED light apparatus of claim 8, further comprising a lamp cap, wherein the first conductive base is fixed to the lamp cap. ¦ 11. The LED light apparatus of claim 8, wherein the second conductive base is a geometrical structure with multiple connecting points on the geometrical structure to distribute the second connecting points so as the second connecting points are spaced with a predetermined distance. ¦ 12. The LED light apparatus of claim 8, further comprising a heat dissipation device comprising a first heat dissipation end and a second heat dissipation end, wherein the first conductive sheet is provided at the first heat dissipation end and the second conductive sheet is provided at the second heat dissipation end. ¦ 13. The LED light apparatus of claim 12, wherein the heat dissipation device is column-shaped. ¦ 14. The LED light apparatus of claim 8, wherein the filaments are together located as a cone shape structure. ¦ 15. The LED light apparatus of claim 8, wherein there are predetermined distances between two adjacent filaments by spreading the filaments in a three-dimensional space with the first conductive support and the second conductive support. ¦ 16. The LED light apparatus of claim 12, wherein the first conductive sheet comprises a bending part and the heat dissipation device comprises an opening;wherein a shape of the bending part corresponds to the opening;wherein the bending part is through the opening and contacts the filament. ¦ 17. The LED light apparatus of claim 16, further comprising a lamp cap, wherein the wending part is held between the heat dissipation device and the lamp cap. | 1. A LED light bulb apparatus, comprising: a first conductive base, comprising a first connecting point;a second conductive base, comprising multiple second connecting points; andmultiple filaments, each filament having a first elastic hook to be fixed to the first connecting point and having a second elastic hook to be fixed to the second connecting point so as to keep the multiple filaments spreading as a three-dimensional light source. | CPC_H01K | 4921003004666
16/052869 | US | P | Light bulb changing device | A light bulb changing device with expandable fingers is extendable to allow a person to install and remove light bulbs from an elevated ceiling without need for climbing a ladder. The device includes a tube, with the fingers attached thereto. A horn is slidably disposed on the top, movement of the horn adjusts the movement of the fingers. A compression spring and pulley housing with pulleys therein actuate movement of a tension member allowing for opening of the fingers and closing the fingers around a light bulb with limited torque to avoid breaking the light bulb. | 1. A light bulb changing device comprising: a tube having a top end and a bottom end;a plurality of flexible fingers connected to the top end of the tube and extending upward therefrom, each of the plurality of flexible fingers having a curvilinear shape and a predetermined length;a horn slidably disposed on the top end of the tube and covering at least a portion of the plurality of flexible fingers, whereby slidable movement of the horn relative to the tube adjusts the plurality of flexible fingers between an open position and a closed position;a compression spring disposed within the tube, the compression spring upon being compressed to a first length biasing the horn in a first position;a tension member, a distal portion of the tension member connected to the horn;a sliding handle connected to the bottom portion of the tube with a proximal portion the tension member engaging the sliding handle; andwherein sliding the sliding handle in a proximal direction effectuates movement of the horn to open the flexible fingers and releasing the handle effectuates movement of the horn to close the flexible fingers with controlled torque generated by the compression spring and based on a relative position of the fingers to the horn. ¦ 2. The light bulb changing device of claim 1, wherein the tension member is internally connected to the horn and extends between the proximal portion and distal portion within an interior the tube. ¦ 3. A light bulb changing device comprising: a tube having a top end and a bottom end;a plurality of flexible fingers connected to the top end of the tube and extending upward therefrom, each of the plurality of flexible fingers having a curvilinear shape and a predetermined length;a horn slidably disposed on the top end of the tube and covering at least a portion of the plurality of flexible fingers, whereby slidable movement of the horn relative to the tube adjusts the plurality of flexible fingers between an open position and a closed position;a compression spring disposed within the tube, the compression spring upon being compressed to a first length biasing the horn in a first position;a pulley housing having a pulley therein, the pulley housing disposed at the top end of the tube having a tension member engaging the pulley to reduce a force amount to slidably move the horn;an extension tube in telescoping engagement with the tube for adjusting a vertical reach of the tube and flexible fingers;a sliding handle connected to a proximal end of the extension tube with a length adjustment member engaging the tension member extending therethrough; anda reel connected to the sliding handle, the reel engaging a proximal portion of the tension member extending through the sliding handle;wherein sliding the sliding handle in a proximal direction effectuates movement of the horn to open the flexible fingers and releasing the handle effectuates movement of the horn to close the flexible fingers with a controlled torque generated by the compression spring and based on a relative position of the fingers to the horn. ¦ 4. The light bulb changing device of claim 3, wherein the reel includes a drum having the tension member wrapped therearound. ¦ 5. The light bulb changing device of claim 4 further comprising: the length adjustment member comprising: a tapered housing having the tension member extend therethrough;at least two spherical balls disposed within the tapered housing; anda compression spring engaging the at least two spherical balls forcing the spherical balls against a smaller end the tapered housing; anda sleeve disposed annularly around tension member, the sleeve extending at least partially within an opening of the tapered housing;wherein during movement of the sliding handle in the proximal direction, the length adjustment member inhibits the tension member from unwrapping from the drum within the reel. ¦ 6. The light bulb changing device of claim 5, wherein the reel further includes a torsion spring biased to keep the tension member wrapped around the drum. ¦ 7. The light bulb changing device of claim 3, wherein the pulley is a first pulley, the pulley housing having a second pulley disposed therein, working in conjunction with the first pulley and the tension member to reduce a force amount to slidably move the horn. ¦ 8. The light bulb changing device of claim 3, wherein the tension member is at least one of: a cable, a string, a rope, a ribbon, a wire, and a belt. ¦ 9. The light bulb changing device of claim 3, the plurality of flexible fingers includes at least four fingers equally circumferentially displaced extending upward from the top portion of the tube. ¦ 10. The light bulb changing device of claim 3, wherein the extension tube includes a plurality of intermediate extension tubes in telescoping engagement for adjusting a vertical reach of the tube and flexible fingers. ¦ 11. The light bulb changing device of claim 3 further comprising: at least one locking member to secure the intermediate extension tubes at a selected length of the vertical reach. ¦ 12. The light bulb changing device of claim 11, wherein upon adjusting the vertical reach, the tension member rotates a drum within the reel to maintain a tension with the tension member connected to the pulley. ¦ 13. A light bulb changing device comprising: a tube having a top end and a bottom end;a plurality of flexible fingers connected to the top end of the tube and extending upward therefrom, each of the plurality of flexible fingers having a curvilinear shape and a predetermined length;a horn slidably disposed on the top end of the tube and covering at least a portion of the plurality of flexible fingers, whereby slidable movement of the horn relative to the tube adjusts the plurality of flexible fingers between an open position and a closed position;a compression spring disposed within the tube, the compression spring upon being compressed to a first length biasing the horn in a first position;a pulley housing having a pulley therein, the pulley rotatably connected to the horn, the pulley housing disposed at the top end of the tube having a tension member engaging the pulley to reduce a force amount to slidably move the horn, a distal portion of the tension member connected to the pulley housing;an extension tube in telescoping engagement with the tube for adjusting a vertical reach of the tube and the flexible fingers;a sliding handle connected to the extension tube with a length adjustment member engaging the tension member extending therethrough; anda reel connected to the sliding handle and having a drum therein, the reel engaging a proximal portion of the tension member extending through the sliding handle having the tension member wrapped around the drum, wherein the reel further includes a torsion spring modulating connection of the tension member wrapped around the drum;wherein sliding the handle in a proximal direction effectuates movement of the horn to open the flexible fingers and releasing the handle effectuates movement of the horn to close the flexible fingers with a controlled torque generated by the compression spring and based on a relative position of the fingers to the horn. ¦ 14. The light bulb changing device of claim 13 further comprising: the length adjustment member comprising: a tapered housing having the tension member extend therethrough;at least two spherical balls disposed within the tapered housing; anda compression spring engaging the at least two spherical balls forcing the spherical balls against a smaller end the tapered housing; anda sleeve disposed annularly around tension member, the sleeve extending at least partially within an opening of the tapered housing;wherein during movement of the sliding handle in the proximal direction, the length adjustment member inhibits the tension member from unwrapping for a drum within the reel. ¦ 15. The light bulb changing device of claim 13, wherein the pulley is a first pulley and the pulley housing having a second pulley disposed therein, working in conjunction with the first pulley and the tension member to reduce a force amount to slidably move the horn. ¦ 16. The light bulb changing device of claim 13, wherein the tension member is at least one of: a cable, a string, a rope, a ribbon, a wire, and a belt. ¦ 17. The light bulb changing device of claim 13, the plurality of flexible fingers includes at least four fingers equally circumferentially displaced extending upward from the top portion of the tube. ¦ 18. The light bulb changing device of claim 13, wherein the extension tube includes a plurality of intermediate extension tubes in telescoping engagement for adjusting a vertical reach of the tube and flexible fingers. ¦ 19. The light bulb changing device of claim 18 further comprising: at least one locking member to secure the intermediate extension tubes at a selected length of the vertical reach. ¦ 20. The light bulb changing device of claim 19, wherein upon adjusting the vertical reach, the tension member rotates the drum within the reel to maintain a tension with the tension member connected to the pulley. | 1. A light bulb changing device comprising: a tube having a top end and a bottom end;a plurality of flexible fingers connected to the top end of the tube and extending upward therefrom, each of the plurality of flexible fingers having a curvilinear shape and a predetermined length;a horn slidably disposed on the top end of the tube and covering at least a portion of the plurality of flexible fingers, whereby slidable movement of the horn relative to the tube adjusts the plurality of flexible fingers between an open position and a closed position;a compression spring disposed within the tube, the compression spring upon being compressed to a first length biasing the horn in a first position;a tension member, a distal portion of the tension member connected to the horn;a sliding handle connected to the bottom portion of the tube with a proximal portion the tension member engaging the sliding handle; andwherein sliding the sliding handle in a proximal direction effectuates movement of the horn to open the flexible fingers and releasing the handle effectuates movement of the horn to close the flexible fingers with controlled torque generated by the compression spring and based on a relative position of the fingers to the horn. | CPC_H01K | 4920044005930
16/413801 | US | P | Incandescent light bulb | To aim at a prevention of an occurrence of failure in and an extension of the life span of an incandescent light bulb by reducing the impact of an external force, which is applied to an outer lead wire positioned outside a bulb, on the connections between the lead wire and another element when manufacturing the incandescent light bulb, especially in a socket mounting process. In an incandescent light bulb wherein a filament assembly having filaments and lead wires which support the filaments is sealed in a bulb, a shape which, being easy to bend, enables a reduction in the impact of an applied external force on another element is imparted to a region of a predetermined length which includes the boundary of the lead wires between inside and outside the bulb. For example, a region in which the cross-sectional shape of the lead wires is changed by crushing is provided. | 1. An incandescent light bulb, comprising: a filament assembly including filaments and a plurality of lead wires connected to the filaments; anda bulb which, having at an end portion thereof a sealing portion in which are fixed the plurality of lead wires, seals therein the filaments of and partial portions of the plurality of lead wires of the filament assembly, whereineach of the plurality of lead wires comprises an inner lead wire which is inside the bulb and an outer lead wire which is outside the bulb and has a circular cross section,the sealing portion has a first edge portion at a border between a lead wire portion inside the sealing portion and a lead wire portion outside of the sealing portion, and a second edge portion ranging from an end portion to an outer periphery of the sealing portion,the outer lead wire has a bending part which bends along a neighborhood of the first edge portion of the sealing portion and second edge portion, and an end part which extends along the outer periphery of the sealing portion, andthe lead wires have a shape-changed region, consisting of an inner shape-changed region extending from the first edge portion of the sealing portion to inside the sealing portion and an outer shape-change region extending from the first edge portion of the sealing portion via the second edge portion to a part of the end part, in which the lead wires are changed in shape to be elliptical in cross section and a minor radius thereof is 90% or more of the radius of other portions of the lead wires. ¦ 2. The incandescent light bulb according to claim 1, wherein the shape-changed region of the lead wires is formed by crushing. ¦ 3. The incandescent light bulb according to claim 2, wherein the minor radius of the elliptical shape is from 95% to 98% of the radius of the other portions. ¦ 4. The incandescent light bulb according to claim 2, wherein the end portions of the lead wires opposite the end portions thereof connected to the filaments are bent back, forming doubled wire portions, and the shape-changed region is formed in the doubled wire portions. ¦ 5. The incandescent light bulb according to claim 2, wherein the length of the shape-changed region of the lead wires fixed in the sealing portion is shorter than the length of the sealing portion extending along the wire length of the lead wires. ¦ 6. The incandescent light bulb according to claim 1, wherein the minor radius of the elliptical shape is from 95% to 98% of the radius of the other portions. ¦ 7. The incandescent light bulb according to claim 6, wherein the end portions of the lead wires opposite the end portions thereof connected to the filaments are bent back, forming doubled wire portions, and the shape-changed region is formed in the doubled wire portions. ¦ 8. The incandescent light bulb according to claim 6, wherein the length of the shape-changed region of the lead wires fixed in the sealing portion is shorter than the length of the sealing portion extending along the wire length of the lead wires. ¦ 9. The incandescent light bulb according to claim 1, wherein the end portions of the lead wires opposite the end portions thereof connected to the filaments are bent back, forming doubled wire portions, and the shape-changed region is formed in the doubled wire portions. ¦ 10. The incandescent light bulb according to claim 9, wherein the length of the shape-changed region of the lead wires fixed in the sealing portion is shorter than the length of the sealing portion extending along the wire length of the lead wires. ¦ 11. The incandescent light bulb according to claim 1, wherein the length of the shape-changed region of the lead wires fixed in the sealing portion is shorter than the length of the sealing portion extending along the wire length of the lead wires. | 1. An incandescent light bulb, comprising: a filament assembly including filaments and a plurality of lead wires connected to the filaments; anda bulb which, having at an end portion thereof a sealing portion in which are fixed the plurality of lead wires, seals therein the filaments of and partial portions of the plurality of lead wires of the filament assembly, whereineach of the plurality of lead wires comprises an inner lead wire which is inside the bulb and an outer lead wire which is outside the bulb and has a circular cross section,the sealing portion has a first edge portion at a border between a lead wire portion inside the sealing portion and a lead wire portion outside of the sealing portion, and a second edge portion ranging from an end portion to an outer periphery of the sealing portion,the outer lead wire has a bending part which bends along a neighborhood of the first edge portion of the sealing portion and second edge portion, and an end part which extends along the outer periphery of the sealing portion, andthe lead wires have a shape-changed region, consisting of an inner shape-changed region extending from the first edge portion of the sealing portion to inside the sealing portion and an outer shape-change region extending from the first edge portion of the sealing portion via the second edge portion to a part of the end part, in which the lead wires are changed in shape to be elliptical in cross section and a minor radius thereof is 90% or more of the radius of other portions of the lead wires. | CPC_H01K | 4920039005250
16/330822 | US | P | Infrared radiating element | An infrared emitter that comprises a cladding tube made of quartz glass that surrounds a heating filament as an infrared radiation-emitting element that is connected via current feedthroughs to an electrical connector outside the cladding tube. To improve the service life and power density, the heating filament comprises a carrier plate with a surface made of an electrically insulating material, whereby the surface is covered by a printed conductor made of a material that generates heat when current flows through it. | 1. An infrared emitter comprising: a heating filament functioning as an infrared radiation-emitting element and including a carrier plate with a surface made of an electrically insulating material and a printed conductor covering the surface, the printed conductor being made of a material that generates heat when current flows through it and the carrier plate including a composite material that is formed by a matrix component and by an additional component in the form of a semiconductor material;a cladding tube made of quartz glass that surrounds the heating filament; andone or more current feedthroughs adapted to connect the heating filament to an electrical connector located outside the cladding tube. ¦ 2. The infrared emitter according to claim 1, wherein the material of the printed conductor is a non-precious metal. ¦ 3. The infrared emitter according to claim 1, wherein the material of the printed conductor contains one or more elements from the group of tungsten (W), molybdenum (Mo), silicon carbide (SiC), molybdenum disilicide (MoSi2), chromium suicide (Cr3Si), aluminum (Al), tantalum (Ta), polysilicon (Si), copper (Cu), and high temperature-resistant steel. ¦ 4. The infrared emitter according to claim 1, wherein the carrier plate is formed by at least two layers of material. ¦ 5. The infrared emitter according to, claim 1, wherein the matrix component is quartz glass and has a chemical purity of at least 99.99% SiO2 and a cristobalite content of at most 1%. ¦ 6. The infrared emitter according to claim 1, wherein the additional component contains a semiconductor material in elemental form. ¦ 7. The infrared emitter according to claim 1, wherein the additional component is present in a type and an amount such as to effect, in the carrier plate at a temperature of 600° C., an emissivity □ of at least 0.6 for wavelengths between 2 and 8 μm. ¦ 8. The infrared emitter according to claim 1, wherein the carrier plate comprises a closed porosity of less than 0.5% and has a specific density of at least 2.19 g/cm3. ¦ 9. The infrared emitter according to claim 1, wherein the cladding tube surrounds the heating filament with a vacuum or in a protective gas atmosphere that comprises one or more gases from the series of nitrogen, argon, xenon, krypton, or deuterium. ¦ 10. The infrared emitter according to claim 1, wherein the printed conductor has a burnt-in thick film layer. ¦ 11. The infrared emitter according to claim 1, further comprising a coating made of opaque highly reflective quartz glass and wherein the cladding tube has a circumference with partial areas of the circumference being covered by the coating. ¦ 12. The infrared emitter according to claim 11, wherein the coating covers the circumference of the cladding tube over a range of angles from 180° to 330°. ¦ 13. An infrared emitter comprising: a heating filament functioning as an infrared radiation-emitting element and including a carrier plate with a surface made of an electrically insulating material and a printed conductor covering the surface, the printed conductor being made of a material that generates heat when current flows through it;a cladding tube made of quartz glass that surrounds the heating filament;one or more current feedthroughs adapted to connect the heating filament to an electrical connector located outside the cladding tube; anda coating made of opaque highly reflective quartz glass, wherein the cladding tube has a circumference with partial areas of the circumference being covered by the coating. ¦ 14. The infrared emitter according to claim 13 wherein the carrier plate is formed by at least two layers of material, comprises a composite material that is formed by a matrix component and by an additional component in the form of a semiconductor material, or comprises a closed porosity of less than 0.5% and has a specific density of at least 2.19 g/cm3. ¦ 15. The infrared emitter according to claim 13, further comprising multiple printed conductors, which each can be electrically triggered individually, covering the surface of the carrier plate. ¦ 16. The infrared emitter according to claim 13, further comprising multiple carrier plates with printed conductors arranged in the cladding tube, whereby each of the carrier plates can be electrically triggered individually. ¦ 17. An infrared emitter comprising: a heating filament functioning as an infrared radiation-emitting element and including a carrier plate with a surface made of an electrically insulating material and a printed conductor covering the surface, the printed conductor being made of a material that generates heat when current flows through it and the carrier plate having a closed porosity of less than 0.5% and a specific density of at least 2.19 g/cm3;a cladding tube made of quartz glass that surrounds the heating filament; andone or more current feedthroughs adapted to connect the heating filament to an electrical connector located outside the cladding tube. | 1. An infrared emitter comprising: a heating filament functioning as an infrared radiation-emitting element and including a carrier plate with a surface made of an electrically insulating material and a printed conductor covering the surface, the printed conductor being made of a material that generates heat when current flows through it and the carrier plate including a composite material that is formed by a matrix component and by an additional component in the form of a semiconductor material;a cladding tube made of quartz glass that surrounds the heating filament; andone or more current feedthroughs adapted to connect the heating filament to an electrical connector located outside the cladding tube. | CPC_H01K | 4920028005927
16/507251 | US | P | Light-emitting device and light source apparatus | A light-emitting device includes: a substrate having a groove extending in a first direction and a first surface and a second surface respectively arranged to sandwich the groove in a second direction; a first electrode provided on the first surface; a second electrode provided on the second surface; a graphite thin film provided on the first electrode and the second electrode and extending from the first electrode to the second electrode along the second direction in such a way as to be astride the groove; a third electrode provided on the graphite thin film in such a way as to be opposite the first electrode via the graphite thin film; and a fourth electrode provided on the graphite thin film in such a way as to be opposite the second electrode via the graphite thin film. | 1. A light-emitting device comprising: a substrate having a groove extending in a first direction and a first surface and a second surface respectively arranged to sandwich the groove in a second direction crossing the first direction;a first electrode provided on the first surface;a second electrode provided on the second surface;a graphite thin film provided on the first electrode and the second electrode and extending from the first electrode to the second electrode along the second direction in such a way as to be astride the groove;a third electrode electrically connected to the first electrode and provided on the graphite thin film in such a way as to be opposite the first electrode via the graphite thin film; anda fourth electrode electrically connected to the second electrode and provided on the graphite thin film in such a way as to be opposite the second electrode via the graphite thin film. ¦ 2. The light-emitting device according to claim 1, wherein the graphite thin film is multilayer graphene the number of layers of which ranges from 50 to 2000. ¦ 3. The light-emitting device according to claim 1, wherein one end on the groove side of the first electrode is situated further on the groove side than one end on the groove side of the third electrode; and one end on the groove side of the second electrode is situated further on the groove side than one end on the groove side of the fourth electrode. ¦ 4. The light-emitting device according to claim 1, wherein the first electrode extends at least to a border line between the first surface and the groove; and the second electrode extends at least to a border line between the second surface and the groove. ¦ 5. The light-emitting device according to claim 1, wherein the substrate has a base member formed of silicon, and an oxide layer formed of a material containing an oxide; and the oxide layer is arranged at least between the base member and the first electrode and between the base member and the second electrode. ¦ 6. The light-emitting device according to claim 1, wherein the third electrode and the fourth electrode respectively have an outermost surface layer, and an intermediate layer arranged between the outermost surface layer and the graphite thin film; and the resistance value of the outermost surface layer is smaller than the resistance value of the intermediate layer, the first electrode, and the second electrode. ¦ 7. The light-emitting device according to claim 6, wherein the outermost surface layer is formed of gold; the intermediate layer includes a first layer formed of titanium and a second layer formed of platinum;the first layer is provided on the graphite thin film; andthe second layer is arranged between the first layer and the outermost surface layer. ¦ 8. The light-emitting device according to claim 1, wherein the first electrode and the second electrode respectively have a third layer formed of titanium and a fourth layer formed of platinum; the third layer is provided on the substrate; andthe fourth layer is arranged between the third layer and the graphite thin film. ¦ 9. A light source apparatus comprising: a light-emitting device according to claim 1; and a package having a light-transmitting window and forming an inner space maintained in a vacuum state,wherein the light-emitting device is arranged in the inner space of the package. | 1. A light-emitting device comprising: a substrate having a groove extending in a first direction and a first surface and a second surface respectively arranged to sandwich the groove in a second direction crossing the first direction;a first electrode provided on the first surface;a second electrode provided on the second surface;a graphite thin film provided on the first electrode and the second electrode and extending from the first electrode to the second electrode along the second direction in such a way as to be astride the groove;a third electrode electrically connected to the first electrode and provided on the graphite thin film in such a way as to be opposite the first electrode via the graphite thin film; anda fourth electrode electrically connected to the second electrode and provided on the graphite thin film in such a way as to be opposite the second electrode via the graphite thin film. | CPC_H01K | 4920020005885
16/199834 | US | P | LED light apparatus and assembling method thereof | A conductive structure comprising: a plurality of conductive devices; a first conductive spring sheet, comprising a first connecting point; and a second conductive spring sheet, comprising a second connecting point. Each of the conductive devices comprises a first conductive end and a second conductive end. The second conductive end is connected to the second connecting point, and the first conductive end is connected to the first connecting point corresponding to the second connecting point to which the second conductive end is connected. | 1. A LED light apparatus, comprising: a first conductive base, comprising multiple first connecting points;a second conductive base, comprising multiple second connecting points; andmultiple filaments, each filament having a first elastic hook to be fixed to the first connecting point and having a second elastic hook to be fixed to the second connecting point so as to keep the multiple filaments spreading as a three-dimensional light source. ¦ 2. The LED light apparatus of claim 1, wherein the conductive device is strip-shaped. ¦ 3. The LED light apparatus of claim 1, wherein the first conductive base and the second conductive have conductive paths for electrically connecting the filaments. ¦ 4. The LED light apparatus of claim 1, wherein the filaments are evenly distributed with respect to the first connecting base and the second connecting base. ¦ 5. The LED light apparatus of claim 1, further comprising a heat dissipation device comprising a first heat dissipation end and a second heat dissipation end, wherein a first conductive spring sheet is provided at the first heat dissipation end and the second conductive spring sheet is provided at the second heat dissipation end. ¦ 6. The LED light apparatus of claim 5, wherein the heat dissipation device is column-shaped. ¦ 7. The LED light apparatus of claim 5, wherein the first conductive spring sheet comprises a bending part and the heat dissipation device comprises an opening;wherein a shape of the bending part corresponds to the opening;wherein the bending part is through the opening and contacts the conductive device. ¦ 8. A LED light apparatus, comprising: a light bulb;multiple filaments;a first conductive support, comprising multiple first connecting points; anda second conductive support, provided in the light bulb, comprising multiple second connecting points;wherein each of the filaments comprises a first filament end and a second filament end;wherein the second filament end of each filament is connected to one of the second connecting points, and the first filament end of each filament is connected to one of the first connecting points corresponding to the second connecting. ¦ 9. The LED light apparatus of claim 8, wherein the filament is a strip-shaped LED device. ¦ 10. The lighting fixture of claim 8, further comprising a lamp cap, wherein the first conductive base is fixed the lamp cap. ¦ 11. The LED light apparatus of claim 8, wherein the second conductive base is a geometrical structure with multiple connecting points on the geometrical structure to distribute the second connecting points so as the second connecting points are spaced with a predetermined distance. ¦ 12. The LED light apparatus of claim 8, further comprising a heat dissipation device comprising a first heat dissipation end and a second heat dissipation end, wherein the first conductive sheet is provided at the first heat dissipation end and the second conductive sheet is provided at the second heat dissipation end. ¦ 13. The LED light apparatus of claim 12, wherein the heat dissipation device is column-shaped. ¦ 14. The LED light apparatus of claim 8, wherein the filaments are together located as a cone shape structure. ¦ 15. The LED light apparatus of claim 8, wherein there are predetermined distances between two adjacent filaments by spreading the filaments in a three-dimensional space with the first conductive support and the second conductive support. ¦ 16. The lighting fixture of claim 12, wherein the first conductive sheet comprises a bending part and the heat dissipation device comprises an opening;wherein a shape of the bending part corresponds to the opening;wherein the bending part is through the opening and contacts the filament. ¦ 17. The lighting fixture of claim 16, further comprising a lamp cap, wherein the wending part is held between the heat dissipation device and the lamp cap. ¦ 18. A method for assembling a LED light device assembling method, comprising: (a) providing a first conductive spring sheet to a first heat dissipation end of a heat dissipation device;(b) assembling the first heat dissipation end to a lamp cap;(c) providing a second conductive spring sheet to a second heat dissipation end of the heat dissipation device;(d) providing at least one filament to closely contact the heat dissipation device, to insert the filament to the first conductive spring sheet and the second conductive spring sheet; and(e) assembling the lamp cap and a light bulb, thereby the heat dissipation device and the second conductive spring sheet are provided in the light bulb. ¦ 19. The method of claim 18, wherein the first conductive sheet comprises a bending part and the heat dissipation device comprises an opening; wherein a shape of the bending part corresponds to the opening;wherein the step (d) comprising inserting the bending part through the opening. ¦ 20. The method of claim 19, wherein the step (d) comprising holding the wending part between the heat dissipation device and the lamp cap. | 1. A LED light apparatus, comprising: a first conductive base, comprising multiple first connecting points;a second conductive base, comprising multiple second connecting points; andmultiple filaments, each filament having a first elastic hook to be fixed to the first connecting point and having a second elastic hook to be fixed to the second connecting point so as to keep the multiple filaments spreading as a three-dimensional light source. | CPC_H01K | 4920014005892
14/477460 | US | P | Lamp cross-section for reduced coil heating | Embodiments of apparatus for providing radiant energy in the form of electromagnetic radiation are provided herein. In some embodiments a radiation source for electromagnetic radiation includes a tubular body formed from a material transparent to electromagnetic radiation; a filament disposed within the tubular body; and a reflective coating disposed on a portion of the tubular body to form a reflective portion, wherein the reflective portion is configured to minimize reflection of electromagnetic radiation emanating from the filament during use back to the filament. | 1. A radiation source for electromagnetic radiation in a substrate processing system, comprising: a tubular body formed from a material transparent to electromagnetic radiation, wherein the tubular body has an upper portion and a lower portion;a filament sealed within the tubular body, wherein the upper portion and the lower portion are on opposite sides of a horizontal axis; anda reflective coating disposed only on the lower portion of the tubular body to form a reflective portion, wherein the reflective portion is asymmetrical about a vertical axis through the filament and perpendicular to the horizontal axis and is configured to direct reflections of electromagnetic radiation emanating from the filament during use away from the filament. ¦ 2. The radiation source of claim 1, further comprising: a first lead having a first end coupled to a first portion of the filament and a second end exiting the tubular body at a first point; anda second lead having a first end coupled to a second portion of the filament and a second end exiting the tubular body at a second point. ¦ 3. The radiation source of claim 2, further comprising: a first base electrically coupled to the second end of the first lead and coupled to the tubular body; anda second base electrically coupled to an end of the second lead and coupled to the tubular body. ¦ 4. The radiation source of claim 1, wherein the reflective portion is at least partially formed as a closed curved figure having an inwardly deflected portion. ¦ 5. The radiation source of claim 1, wherein the reflective portion is at least partially formed in a shape of a parabola. ¦ 6. The radiation source of claim 1, wherein the reflective coating is one of a specular coating or a diffuse coating. ¦ 7. The radiation source of claim 1, wherein the reflective coating is disposed on an outside surface of the tubular body. ¦ 8. The radiation source of claim 1, wherein the tubular body is formed from quartz or an aluminosilicate glass. ¦ 9. The radiation source of claim 2, further comprising a projection emanating from the tubular body, the projection having a base electrically coupled to the second ends of the first lead and the second lead. ¦ 10. A lamp tube, comprising: a tubular body formed from a material transparent to electromagnetic radiation comprising a reflective portion having a reflective coating wherein the reflective portion is configured to direct reflections of incident electromagnetic radiation emanating from a source during use away from the source, wherein a lower portion of the reflective portion of the tubular body is asymmetrical about a vertical axis through the source and perpendicular to a horizontal axis through end points of the reflective portion. ¦ 11. The lamp tube of claim 10, wherein a portion of the reflective portion is formed as a closed curved figure having an inwardly deflected portion. ¦ 12. The lamp tube of claim 10, wherein at least a portion of the reflective portion is formed as a parabola. ¦ 13. The lamp tube of claim 10, wherein the reflective coating is a specular coating or a diffuse coating. ¦ 14. The lamp tube of claim 10, wherein the reflective coating is applied to an outside surface of the tubular body. ¦ 15. The lamp tube of claim 10, wherein the tubular body comprises straight sections, arced sections, or straight and arced sections. ¦ 16. The lamp tube of claim 10, wherein the source comprises a filament. ¦ 17. A substrate processing system comprising: a chamber enclosing a processing volume;a support having a substrate support surface adapted to support a substrate within the processing volume;a circular lamp comprising a tubular body formed from a material transparent to electromagnetic radiation;a filament disposed within the tubular body; anda reflective coating disposed on a portion of the tubular body to form a reflective portion, wherein the reflective portion is configured to direct reflections of electromagnetic radiation emanating from the filament during use away from the filament, wherein the reflective portion of the tubular body is asymmetrical to a non-reflective portion of the tubular body, and wherein a center point of the filament forms an intersection point of an axis through the circular lamp with the reflective portion and the non-reflective portion on opposite sides of the axis. ¦ 18. The substrate processing system of claim 17, wherein the reflective portion is at least partially formed as a closed curved figure having an inwardly deflected portion. ¦ 19. The substrate processing system of claim 17, wherein the reflective portion is at least partially formed in a shape of a parabola. ¦ 20. The substrate processing system of claim 17, wherein the reflective coating is one of a specular coating or a diffuse coating. | 1. A radiation source for electromagnetic radiation in a substrate processing system, comprising: a tubular body formed from a material transparent to electromagnetic radiation, wherein the tubular body has an upper portion and a lower portion;a filament sealed within the tubular body, wherein the upper portion and the lower portion are on opposite sides of a horizontal axis; anda reflective coating disposed only on the lower portion of the tubular body to form a reflective portion, wherein the reflective portion is asymmetrical about a vertical axis through the filament and perpendicular to the horizontal axis and is configured to direct reflections of electromagnetic radiation emanating from the filament during use away from the filament. | CPC_H01K | 4919045006131
16/139596 | US | P | Simplified lamp design | Embodiments of the present invention generally relate to simplified, high voltage, tungsten halogen lamps for use as source of heat radiation in a rapid thermal processing (RTP) chamber or other lamp heated thermal processing chambers. Embodiments include a lamp design that includes an external fuse while reducing the number of part and expense of prior art lamps. In addition, embodiments of the lamps described herein provide sufficient rigidity to handle compressive forces of inserting the lamps into a heating assembly base, while maintaining a simplified fuse design. | 1. A lamp assembly, comprising: a capsule having a filament disposed therein;a press seal extending from the capsule and configured to hermetically seal the capsule;a first lead and a second lead, wherein each of the first and second leads is electrically coupled to the filament within the press seal and extends from the press seal;an insulative sleeve coupled to the press seal, the insulative sleeve comprising: a first mating extension that is snap fit into a first groove formed in the press seal, a second mating extension that is snap fit into a second groove formed in a first conductive pin; anda third mating extension that is snap fit into a third groove formed in a second conductive pin, wherein the first lead and the second lead extend into the insulative sleeve;a first fuse electrically coupling the first lead to the first conductive pin; anda second fuse electrically coupling the second lead to the second conductive pin. ¦ 2. A lamp assembly, comprising: a capsule having a filament disposed therein;a press seal extending from the capsule and configured to hermetically seal the capsule;a first lead and a second lead, wherein each of the first and second leads is electrically coupled to the filament within the press seal and extends from the press seal;a first insulative sleeve coupled to the first lead via a threaded connection external to the press seal;a first conductive cap or pin coupled to the first insulative sleeve;a first fuse electrically coupling the first lead to the first conductive cap or pin;a second insulative sleeve coupled to the second lead external to the press seal;a second conductive cap or pin coupled to the second insulative sleeve; anda second fuse electrically coupling the second lead to the second conductive cap or pin. ¦ 3. The lamp assembly of claim 2, wherein the first fuse comprises a metallic coating on an inner surface of the first insulative sleeve. ¦ 4. The lamp assembly of claim 2, wherein the first fuse comprises a metallic trace on an inner surface of the first insulative sleeve. ¦ 5. The lamp assembly of claim 2, wherein the first fuse comprises a wire extending through the first insulative sleeve. ¦ 6. The lamp assembly of claim 2, wherein the first lead and the first conductive cap or pin are attached to the first insulative sleeve by a ceramic material. ¦ 7. The lamp assembly of claim 2, wherein the first and second insulative sleeves are filled with insulating particles. ¦ 8. The lamp assembly of claim 2, wherein the first conductive cap or pin is a cap crimped onto an outer surface of the first insulative sleeve. ¦ 9. The lamp assembly of claim 2, wherein the first lead is crimped over a flange portion of the first insulative sleeve. | 1. A lamp assembly, comprising: a capsule having a filament disposed therein;a press seal extending from the capsule and configured to hermetically seal the capsule;a first lead and a second lead, wherein each of the first and second leads is electrically coupled to the filament within the press seal and extends from the press seal;an insulative sleeve coupled to the press seal, the insulative sleeve comprising: a first mating extension that is snap fit into a first groove formed in the press seal, a second mating extension that is snap fit into a second groove formed in a first conductive pin; anda third mating extension that is snap fit into a third groove formed in a second conductive pin, wherein the first lead and the second lead extend into the insulative sleeve;a first fuse electrically coupling the first lead to the first conductive pin; anda second fuse electrically coupling the second lead to the second conductive pin. | CPC_H01K | 4919043005897
15/971283 | US | P | Efficient mid-infrared sources | A emitter is formed of a thin-film membrane disposed within a cavity so as to provide a output beam. The emitter may be configured to obtain broadband light. The emitter may enhance the emissivity of light over a broad spectral band. | 1. An emitter comprising a thin-film membrane disposed within a cavity so as to provide an output beam, wherein the cavity is configured such that transmissivity through the cavity substantially matches an absorption of the thin-film membrane. ¦ 2. The emitter of claim 1, wherein a thickness of the thin-film membrane is selected whereby the absorption of the thin-film membrane matches the transmissivity of the cavity. ¦ 3. The emitter of claim 1, further comprising a cavity back mirror, wherein a loss of the cavity back mirror matches the transmissivity of the cavity. ¦ 4. The emitter of claim 3, further comprising a partially reflecting mirror in front of the thin-film membrane, wherein the thin-film membrane is disposed in the cavity between the cavity back mirror and the partially reflecting mirror. ¦ 5. The emitter of claim 4, wherein the partially reflecting mirror is selected whereby the transmissivity through the cavity matches an absorption of the thin-film membrane. ¦ 6. The emitter of claim 3, wherein the cavity back mirror comprises a broadband mirror. ¦ 7. The emitter of claim 6, wherein the thin-film membrane and the broadband mirror are optically aligned to form a Fabry-Perot cavity. ¦ 8. The emitter of claim 1, wherein the thin-film membrane comprises a dielectric or semiconductor material, or a combination of both. ¦ 9. An emitter comprising a thin-film membrane disposed within a cavity so as to provide a broadband output beam, wherein one or more of a transmissivity through the cavity and an absorption of the thin-film membrane is configured to provide enhanced power output of the broadband output beam. ¦ 10. The emitter of claim 9, wherein the cavity is configured such that transmissivity through the cavity substantially matches the absorption of the thin-film membrane. ¦ 11. The emitter of claim 9, wherein a thickness of the thin-film membrane is selected whereby the absorption of the thin-film matches the transmissivity of the cavity. ¦ 12. The emitter of claim 9, further comprising a cavity back mirror, wherein a loss of the cavity back mirror matches the transmissivity of the cavity. ¦ 13. The emitter of claim 12, further comprising a partially reflecting mirror in front of the thin-film membrane, wherein the thin-film membrane is disposed in the cavity between the cavity back mirror and the partially reflecting mirror. ¦ 14. The emitter of claim 13, wherein the partially reflecting mirror is selected whereby the transmissivity through the cavity matches the absorption of the thin-film membrane. ¦ 15. The emitter of claim 12, wherein the cavity back mirror comprises a broadband mirror. ¦ 16. The emitter of claim 15, wherein the thin-film membrane and the broadband mirror are optically aligned to form a Fabry-Perot cavity. ¦ 17. The emitter of claim 9, wherein the thin-film membrane comprises a dielectric or semiconductor material, or a combination of both. ¦ 18. The emitter of claim 9, wherein a temperature in the cavity or of the thin-film membrane is configured such that transmissivity through the cavity substantially matches the absorption of the thin-film membrane. ¦ 19. The emitter of claim 9, wherein a level of enhanced power output of the broadband output beam is inversely proportionally to a difference between the transmissivity through the cavity and the absorption of the thin-film membrane. ¦ 20. A method of using the emitter of claim 9. | 1. An emitter comprising a thin-film membrane disposed within a cavity so as to provide an output beam, wherein the cavity is configured such that transmissivity through the cavity substantially matches an absorption of the thin-film membrane. | CPC_H01K | 4919041006102
15/480855 | US | P | Automated telescopic lightbulb access apparatus | A device for installing and removing lightbulbs comprises a removable gripping element including fingers configured for gripping a lightbulb, a telescopic cylinder coupled to the gripping element, wherein the telescopic cylinder is adjustable to different lengths, and a base housing, comprising: an electric motor located within the housing, a battery, a coupler for coupling the motor to the telescopic cylinder, the coupler comprising a tubular element, wherein the rotating shaft of the electric motor is inserted into an orifice in the first end, and wherein the second end is inserted into the proximal end of the telescopic cylinder, a cylindrical element that surrounds at least a portion of the tubular element, and at least one flange that connects the cylindrical element to the tubular element. The base housing also includes a switch on an exterior surface, the switch for activating power to the electric motor, wherein upon activation of power to the electric motor, the electric motor rotates the shaft, resulting in rotation of the coupler, the telescopic cylinder and the gripping element, thereby rotating a lightbulb to which the gripping element is attached. | 1. A device for installing and removing lightbulbs, the device comprising: a removable gripping element including a plurality of fingers configured for gripping a lightbulb;a telescopic cylinder having a proximal end and a distal end coupled to the gripping element, wherein the telescopic cylinder is adjustable to different lengths; anda base housing, comprising: a) an exterior ergonomic shape configured for accepting a human hand;b) an electric motor located within the housing, the electric motor having a rotating shaft;c) a rechargeable battery located within the housing, wherein the battery provides power to the electric motor;d) a coupler for coupling the electric motor to the telescopic cylinder, the coupler comprising: 1) a tubular element having a first end and a second end, wherein the rotating shaft of the electric motor is inserted into an orifice in the first end, and wherein the second end is inserted into the proximal end of the telescopic cylinder;2) a cylindrical element concentric with the tubular element, wherein the cylindrical element surrounds at least a portion of the tubular element; and3) at least one flange that connects the cylindrical element to the tubular element; ande) a switch on an exterior surface of the base housing, the switch for activating power to the electric motor;wherein upon activation of power to the electric motor, the electric motor rotates the shaft, resulting in rotation of the coupler, the telescopic cylinder and the gripping element, thereby rotating a lightbulb to which the gripping element is attached. ¦ 2. The device of claim 1, further comprising a hand grip on the telescopic cylinder. ¦ 3. The device of claim 2, wherein the base housing, the telescopic cylinder and the gripping element are comprised of electrically non-conductive and thermally non-conductive material. ¦ 4. The device of claim 1, further comprising a power element located within the housing, wherein the power element comprises a socket for coupling with an external electrical adapter, wherein the power element provides power to the electric motor. ¦ 5. The device of claim 1, further comprising a power element located within the housing, wherein the power element comprises a socket for coupling with an external electrical adapter, wherein the power element provides power to recharge the battery. ¦ 6. A device for installing and removing lightbulbs, the device comprising: a removable gripping element including a plurality of fingers configured for gripping a lightbulb;a telescopic cylinder having a proximal end and a distal end coupled to the gripping element, wherein the telescopic cylinder is adjustable to different lengths; anda base housing, comprising: a) an exterior ergonomic shape configured for accepting a human hand;b) an electric motor located within the housing, the electric motor having a rotating shaft;c) a power element located within the housing, wherein the power element comprises a socket for coupling with an external electrical adapter, wherein the power element provides power to the electric motor;d) a coupler for coupling the electric motor to the telescopic cylinder, the coupler comprising: 1) a tubular element having a first end and a second end, wherein the rotating shaft of the electric motor is inserted into an orifice in the first end, and wherein the second end is inserted into the proximal end of the telescopic cylinder;2) a cylindrical element concentric with the tubular element, wherein the cylindrical element surrounds at least a portion of the tubular element; and3) at least one flange that connects the cylindrical element to the tubular element; ande) a switch on an exterior surface of the base housing, the switch for activating power to the electric motor;wherein upon activation of power to the electric motor, the electric motor rotates the shaft, resulting in rotation of the coupler, the telescopic cylinder and the gripping element, thereby rotating a lightbulb to which the gripping element is attached. ¦ 7. The device of claim 6, further comprising a hand grip on the telescopic cylinder. ¦ 8. The device of claim 7, wherein the base housing, the telescopic cylinder and the gripping element are comprised of electrically non-conductive and thermally non-conductive material. ¦ 9. The device of claim 6, wherein the power element provides power to recharge the battery. ¦ 10. A system for installing and removing lightbulbs, the system comprising: a plurality of removable gripping elements of different sizes, each of said removable gripping element including a plurality of fingers configured for gripping a lightbulb;a telescopic cylinder having a proximal end and a distal end coupled to one of the plurality of gripping elements, wherein the telescopic cylinder is adjustable to different lengths; anda base housing, comprising: a) an exterior ergonomic shape configured for accepting a human hand;b) an electric motor located within the housing, the electric motor having a rotating shaft;c) a rechargeable battery located within the housing, wherein the battery provides power to the electric motor;d) a coupler for coupling the electric motor to the telescopic cylinder, the coupler comprising: 1) a tubular element having a first end and a second end, wherein the rotating shaft of the electric motor is inserted into an orifice in the first end, and wherein the second end is inserted into the proximal end of the telescopic cylinder;2) a cylindrical element concentric with the tubular element, wherein the cylindrical element surrounds at least a portion of the tubular element; and3) at least one flange that connects the cylindrical element to the tubular element; ande) a switch on an exterior surface of the base housing, the switch for activating power to the electric motor;wherein upon activation of power to the electric motor, the electric motor rotates the shaft, resulting in rotation of the coupler, the telescopic cylinder and said gripping element, thereby rotating a lightbulb to which the gripping element is attached. ¦ 11. The system of claim 10, further comprising a hand grip on the telescopic cylinder. ¦ 12. The system of claim 11, wherein the base housing, the telescopic cylinder and the plurality of gripping elements are comprised of electrically non-conductive and thermally non-conductive material. ¦ 13. The system of claim 10, further comprising a power element located within the housing, wherein the power element comprises a socket for coupling with an external electrical adapter, wherein the power element provides power to the electric motor. ¦ 14. The system of claim 10, further comprising a power element located within the housing, wherein the power element comprises a socket for coupling with an external electrical adapter, wherein the power element provides power to recharge the battery. | 1. A device for installing and removing lightbulbs, the device comprising: a removable gripping element including a plurality of fingers configured for gripping a lightbulb;a telescopic cylinder having a proximal end and a distal end coupled to the gripping element, wherein the telescopic cylinder is adjustable to different lengths; anda base housing, comprising: a) an exterior ergonomic shape configured for accepting a human hand;b) an electric motor located within the housing, the electric motor having a rotating shaft;c) a rechargeable battery located within the housing, wherein the battery provides power to the electric motor;d) a coupler for coupling the electric motor to the telescopic cylinder, the coupler comprising: 1) a tubular element having a first end and a second end, wherein the rotating shaft of the electric motor is inserted into an orifice in the first end, and wherein the second end is inserted into the proximal end of the telescopic cylinder;2) a cylindrical element concentric with the tubular element, wherein the cylindrical element surrounds at least a portion of the tubular element; and3) at least one flange that connects the cylindrical element to the tubular element; ande) a switch on an exterior surface of the base housing, the switch for activating power to the electric motor;wherein upon activation of power to the electric motor, the electric motor rotates the shaft, resulting in rotation of the coupler, the telescopic cylinder and the gripping element, thereby rotating a lightbulb to which the gripping element is attached. | CPC_H01K | 4919026005980
16/078812 | US | P | Low-pressure ultraviolet radiator with multiple filaments | A low pressure mercury gas discharge ultraviolet lamp with a tubular elongate body with two opposing ends, a first end and a second end, which contains a gas filling, and with at least two electric connectors at each end, which are electrically connected to at least one filament being provided at each end. A discharge length is defined between the filaments, in which at least two filaments are provided at each end of the discharge length. The filaments can be individually supplied with electric energy. The at least two filaments at the first end are of different size and different mass, and the at least two filaments at the second end are of different size and different mass. | 1. A low pressure mercury gas discharge ultraviolet lamp comprising: a tubular elongate body containing a gas filling and including a first end and an opposing second end,at least two electric connectors at each end of the tubular elongated body, which are electrically connected to at least one filament at each end, a discharge length (I) being defined between the filaments at the opposite ends,wherein at least two filaments (a,c and b,d) are provided at each end of the discharge length (I), wherein the filaments (a,c;b,d) are configured to be individually supplied with electric energy, and wherein the at least two filaments (a,c) at the first end are of different size and different mass, and the at least two filaments (b,d) at the second end are of different size and different mass. ¦ 2. The low pressure mercury gas discharge ultraviolet lamp according to claim 1, wherein a ratio of masses of the filament (c, d) having a relatively larger mass to the filament (a, b) having a relatively lower mass is greater than 1.5. ¦ 3. The low pressure mercury gas discharge ultraviolet lamp according to claim 1, wherein the filaments (a,b,c,d) are each separately connected to two connectors. ¦ 4. The low pressure mercury gas discharge ultraviolet lamp according to claim 1, wherein the filaments (a, c) at the first end are connected to each other and to a common connector, and the filaments (b, d) at the second end are connected to each other and to another common connector. ¦ 5. A method of operating a low pressure mercury gas discharge ultraviolet lamp comprising a tubular elongate body containing a gas filling and including a first end and an opposing second end, at least two electric connectors at each end of the tubular elongated body, which are electrically connected to at least one filament at each end, a discharge length (I) being defined between the filaments at the opposite ends, wherein at least two filaments (a,c and b,d) are provided at each end of the discharge length (I), wherein the filaments (a,c;b,d) are configured to be individually supplied with electric energy, and wherein the at least two filaments (a,c) at the first end are of different size and different mass, and the at least two filaments (b,d) at the second end are of different size and different mass, said method comprising: operating the lamp in different modes including a high power mode in which the electric energy is supplied to a larger filament, which also is of higher mass, and a low power mode in which a smaller filament, which also is of lower mass, is powered. ¦ 6. A method according to claim 5, wherein the lamp in the high power mode is configured to carry electric power at a maximum of 100%, and, in the low power mode, the electric power is reduced to below 30% of the maximum. ¦ 7. A method according to claim 5, wherein the lamp in high power mode is configured to carry electric power at a maximum of 100%, and, in the low power mode, the electric power is reduced to between 30% and 10% of the maximum. ¦ 8. A method according to claim 5, wherein in a highest power mode the lower mass filaments (a, c) and the higher mass filaments (b, d) are supplied with electric power simultaneously. | 1. A low pressure mercury gas discharge ultraviolet lamp comprising: a tubular elongate body containing a gas filling and including a first end and an opposing second end,at least two electric connectors at each end of the tubular elongated body, which are electrically connected to at least one filament at each end, a discharge length (I) being defined between the filaments at the opposite ends,wherein at least two filaments (a,c and b,d) are provided at each end of the discharge length (I), wherein the filaments (a,c;b,d) are configured to be individually supplied with electric energy, and wherein the at least two filaments (a,c) at the first end are of different size and different mass, and the at least two filaments (b,d) at the second end are of different size and different mass. | CPC_H01K | 4919026005981
15/921281 | US | P | Adapter for replaceable lamp | Embodiments of the present disclosure generally relate to an improved adapter for simplified lamps for use as a source of heat radiation in a rapid thermal processing (RTP) chamber. In one embodiment, a lamp assembly is provided. The lamp element includes a capsule having a filament disposed therein, a press seal coupling to the capsule, and an adapter having a receptacle contoured to receive at least a portion of the press seal, wherein the press seal is removably engaged with the adapter. | 1. A lamp assembly, comprising: a lamp element comprising a first engagement feature;a first conductive lead extending from the lamp element;a second conductive lead extending from the lamp element;an adapter comprising a second engagement feature operable to engage or disengage with the first engagement feature, the adapter having a receptacle contoured to receive a portion of the lamp element, the adapter having: a first channel extending through the adapter and sized to allow the first conductive lead to pass through the first channel; anda second channel extending through the adapter and sized to allow the second conductive lead to pass through the second channel; anda first insulative sleeve having a first end attached to the first conductive lead and a second end attached to a first conductive pin, the first insulative sleeve extending through the first channel and having a first metallic trace deposited along a first side of an inner surface of the first insulative sleeve. ¦ 2. The lamp assembly of claim 1, further comprising: a second insulative sleeve having a first end attached to the second conductive lead and a second end attached to a second conductive pin, the second insulative sleeve extending through the second channel and having a second metallic trace deposited along a first side of an inner surface of the second insulative sleeve. ¦ 3. The lamp assembly of claim 2, further comprising: a third metallic trace deposited along a second side of the inner surface of the first insulative sleeve. ¦ 4. The lamp assembly of claim 3, further comprising: a fourth metallic trace deposited along a second side of the inner surface of the second insulative sleeve. ¦ 5. The lamp assembly of claim 1, wherein the lamp element comprises: a capsule having a filament disposed therein, the filament being in electrical communication with the first and second conductive leads, respectively; anda press seal extending from the capsule. ¦ 6. The lamp assembly of claim 5, wherein the first engagement feature is disposed on the press seal. ¦ 7. The lamp assembly of claim 5, wherein the receptacle has an interior surface coated with a light reflecting material. ¦ 8. The lamp assembly of claim 7, further comprising: a gas gap provided between the press seal and the interior surface of the receptacle. ¦ 9. The lamp assembly of claim 2, wherein the first and second insulative sleeves are filled with low melting point glass beads or insulating particles. ¦ 10. A lamp assembly, comprising: a lamp element comprising a first engagement feature;a first conductive lead extending from the lamp element;a second conductive lead extending from the lamp element;an adapter comprising a second engagement feature operable to engage or disengage with the first engagement feature, the adapter having a receptacle contoured to receive a portion of the lamp element, the adapter having: a first channel extending through the adapter and sized to allow the first conductive lead to pass through the first channel; anda second channel extending through the adapter and sized to allow the second conductive lead to pass through the second channel;a first conductive pin coupled to the first conductive lead, the first conductive pin extending through the first channel;an insulative sleeve having a first end attached to the second conductive lead and a second end attached to a second conductive pin, the insulative sleeve extending through the second channel; anda wire fuse disposed within the second channel, the wire fuse connecting the second conductive lead to the second conductive pin. ¦ 11. The lamp assembly of claim 10, wherein the lamp element comprises: a capsule having a filament disposed therein, the filament being in electrical communication with the first and second conductive leads, respectively; anda press seal extending from the capsule. ¦ 12. The lamp assembly of claim 11, wherein the first engagement feature is disposed on the press seal. ¦ 13. The lamp assembly of claim 10, wherein the receptacle has an interior surface coated with a light reflecting material. ¦ 14. The lamp assembly of claim 10, wherein the insulative sleeve is filled with low melting point glass beads or insulating particles. ¦ 15. A processing chamber, comprising: a housing enclosing a process zone;a substrate support disposed within the process zone; anda lamp assembly, comprising: a plurality of lamp elements, each comprising a first engagement feature;a first conductive lead extending from the lamp element;a second conductive lead extending from the lamp element;an adapter comprising a second engagement feature operable to engage or disengage with the first engagement feature, the adapter having a receptacle contoured to receive a portion of the lamp element, the adapter having: a first channel extending through the adapter and sized to allow the first conductive lead to pass through the first channel; anda second channel extending through the adapter and sized to allow the second conductive lead to pass through the second channel;a first conductive pin coupled to the first conductive lead, the first conductive pin extending through the first channel;an insulative sleeve having a first end attached to the second conductive lead and a second end attached to a second conductive pin, the insulative sleeve extending through the second channel; anda wire fuse disposed within the second channel and connecting the second conductive lead to the second conductive pin. ¦ 16. The processing chamber of claim 15, further comprising: a window disposed between the substrate support and the lamp assembly. ¦ 17. The processing chamber of claim 15, wherein each lamp element of the plurality of lamp elements comprises: a capsule having a filament disposed therein, the filament being in electrical communication with the first and second conductive leads, respectively; anda press seal extending from the capsule. ¦ 18. The processing chamber of claim 17, wherein the first engagement feature is disposed on the press seal. ¦ 19. The processing chamber of claim 15, wherein the receptacle has an interior surface coated with a light reflecting material. ¦ 20. The processing chamber of claim 15, wherein the insulative sleeve is filled with low melting point glass beads or insulating particles. | 1. A lamp assembly, comprising: a lamp element comprising a first engagement feature;a first conductive lead extending from the lamp element;a second conductive lead extending from the lamp element;an adapter comprising a second engagement feature operable to engage or disengage with the first engagement feature, the adapter having a receptacle contoured to receive a portion of the lamp element, the adapter having: a first channel extending through the adapter and sized to allow the first conductive lead to pass through the first channel; anda second channel extending through the adapter and sized to allow the second conductive lead to pass through the second channel; anda first insulative sleeve having a first end attached to the first conductive lead and a second end attached to a first conductive pin, the first insulative sleeve extending through the first channel and having a first metallic trace deposited along a first side of an inner surface of the first insulative sleeve. | CPC_H01K | 4919024005946
15/677985 | US | P | Conductive structure, lighting fixture, and lighting fixture assembling method | A conductive structure comprising: a plurality of conductive devices; a first conductive spring sheet, comprising a first connecting point; and a second conductive spring sheet, comprising a second connecting point. Each of the conductive devices comprises a first conductive end and a second conductive end. The second conductive end is connected to the second connecting point, and the first conductive end is connected to the first connecting point corresponding to the second connecting point to which the second conductive end is connected. | 1. A conductive structure, comprising: a plurality of conductive devices;a first conductive spring sheet, comprising a first connecting point; anda second conductive spring sheet, comprising a second connecting point;wherein each of the conductive devices comprises a first conductive end and a second conductive end;wherein the second conductive end is connected to the second connecting point, and the first conductive end is connected to the first connecting point corresponding to the second connecting point to which the second conductive end is connected. ¦ 2. The conductive structure of claim 1, wherein the conductive device is strip-shaped. ¦ 3. The conductive structure of claim 1, wherein the conductive device is a filament. ¦ 4. The conductive structure of claim 1, wherein the second conductive spring sheet comprises an engagement point served as the second connecting point. ¦ 5. The conductive structure of claim 1, further comprising a heat dissipation device comprising a first heat dissipation end and a second heat dissipation end, wherein the first conductive spring sheet is provided at the first heat dissipation end and the second conductive spring sheet is provided at the second heat dissipation end. ¦ 6. The conductive structure of claim 5, wherein the heat dissipation device is column-shaped. ¦ 7. The conductive structure of claim 5, wherein the first conductive spring sheet comprises a bending part and the heat dissipation device comprises an opening;wherein a shape of the bending part corresponds to the opening;wherein the bending part is through the opening and contacts the conductive device. ¦ 8. A lighting fixture, comprising: a light bulb;a filament;a first conductive spring sheet, comprising a first connecting point; anda second conductive spring sheet, provided in the light bulb, comprising a second connecting point;wherein each of the filaments comprises a first filament end and a second filament end;wherein the second filament end is connected to the second connecting point, and the first filament end is connected to the first connecting point corresponding to the second connecting point to which the second filament end is connected. ¦ 9. The lighting fixture of claim 8, wherein the filament is strip-shaped. ¦ 10. The lighting fixture of claim 8, further comprising a lamp cap, wherein the first conductive spring sheet is provided in the lamp cap. ¦ 11. The lighting fixture of claim 8, wherein the second conductive spring sheet comprises an engagement point served as the second connecting point. ¦ 12. The lighting fixture of claim 8, further comprising a heat dissipation device comprising a first heat dissipation end and a second heat dissipation end, wherein the first conductive sheet is provided at the first heat dissipation end and the second conductive sheet is provided at the second heat dissipation end. ¦ 13. The lighting fixture of claim 12, wherein the heat dissipation device is column-shaped. ¦ 14. The lighting fixture of claim 12, wherein the second heat dissipation end abuts the light bulb. ¦ 15. The lighting fixture of claim 14, wherein the light bulb and the heat dissipation device comprises openings. ¦ 16. The lighting fixture of claim 12, wherein the first conductive sheet comprises a bending part and the heat dissipation device comprises an opening;wherein a shape of the bending part corresponds to the opening;wherein the bending part is through the opening and contacts the filament. ¦ 17. The lighting fixture of claim 16, further comprising a lamp cap, wherein the wending part is held between the heat dissipation device and the lamp cap. ¦ 18. A lighting fixture assembling method, comprising: (a) providing a first conductive spring sheet to a first heat dissipation end of a heat dissipation device;(b) assembling the first heat dissipation end to a lamp cap;(c) providing a second conductive spring sheet to a second heat dissipation end of the heat dissipation device;(d) providing at least one filament to closely contact the heat dissipation device, to insert the filament to the first conductive spring sheet and the second conductive spring sheet; and(e) assembling the lamp cap and a light bulb, thereby the heat dissipation device and the second conductive spring sheet are provided in the light bulb. ¦ 19. The lighting fixture assembling method of claim 18, wherein the step (e) comprising abutting the second heat dissipation end to the light bulb. ¦ 20. The lighting fixture assembling method of claim 19, further comprising providing at least one opening to the light bulb and the heat dissipation device. ¦ 21. The lighting fixture assembling method of claim 18, wherein the first conductive sheet comprises a bending part and the heat dissipation device comprises an opening;wherein a shape of the bending part corresponds to the opening;wherein the step (d) comprising inserting the bending part through the opening. ¦ 22. The lighting fixture assembling method of claim 21, wherein the step (d) comprising holding the wending part between the heat dissipation device and the lamp cap. | 1. A conductive structure, comprising: a plurality of conductive devices;a first conductive spring sheet, comprising a first connecting point; anda second conductive spring sheet, comprising a second connecting point;wherein each of the conductive devices comprises a first conductive end and a second conductive end;wherein the second conductive end is connected to the second connecting point, and the first conductive end is connected to the first connecting point corresponding to the second connecting point to which the second conductive end is connected. | CPC_H01K | 4919001005168
14/199563 | US | P | Simplified lamp design | Embodiments of the present invention generally relate to simplified, high voltage, tungsten halogen lamps for use as source of heat radiation in a rapid thermal processing (RTP) chamber or other lamp heated thermal processing chambers. Embodiments include a lamp design that includes an external fuse while reducing the number of part and expense of prior art lamps. In addition, embodiments of the lamps described herein provide sufficient rigidity to handle compressive forces of inserting the lamps into a heating assembly base, while maintaining a simplified fuse design. | 1. A lamp assembly, comprising: a capsule having a filament disposed therein;a press seal extending from the capsule and configured to hermetically seal the capsule;a first lead and a second lead, wherein each of the first and second leads is electrically coupled to the filament within the press seal and extends from the press seal;a third lead extending directly from the press seal, wherein the third lead is electrically isolated from the first and second leads within the press seal, wherein the third lead includes a hook portion comprising a right angle bend within the press seal, and wherein the third lead absorbs compressive force applied to a fuse during installation of the lamp, the fuse positioned external to the press seal and capsule, wherein the fuse electrically couples the third lead to one of the first and second leads. ¦ 2. The lamp assembly of claim 1, wherein the first, second, and third leads extend from the press seal substantially parallel to one another. ¦ 3. The lamp assembly of claim 1, wherein the first lead includes a bend portion within the press seal and wherein the fuse electrically couples the first lead and the third lead. ¦ 4. The lamp assembly of claim 1, wherein the third lead includes a bend portion, and wherein the fuse is attached to the third lead within the bend portion. | 1. A lamp assembly, comprising: a capsule having a filament disposed therein;a press seal extending from the capsule and configured to hermetically seal the capsule;a first lead and a second lead, wherein each of the first and second leads is electrically coupled to the filament within the press seal and extends from the press seal;a third lead extending directly from the press seal, wherein the third lead is electrically isolated from the first and second leads within the press seal, wherein the third lead includes a hook portion comprising a right angle bend within the press seal, and wherein the third lead absorbs compressive force applied to a fuse during installation of the lamp, the fuse positioned external to the press seal and capsule, wherein the fuse electrically couples the third lead to one of the first and second leads. | CPC_H01K | 4918039003938
15/049751 | US | P | Infrared recycling incandescent light bulb | A high efficiency incandescent light bulb includes a filament both electrically and optically heated to visibly incandesce. The filament is enclosed in a visibly transmissive, IR reflective filter, with a high view factor, as to maximize recycling of IR wavelengths. The filter is formed on two clamshell segments. | 1. An infrared recycling incandescent emitter comprising: a thermally stimulated radiative emitter;a photonic filter;the filter is selected to reflect infrared wavelengths back to the emitter and to transmit visible light; andthe filter geometry is selected to provide the emitter with a high radiative self-view factor. ¦ 2. The infrared recycling emitter of claim 1, wherein the radiative emitter is disposed within a first envelope and a first filter; and the photonic filter includes the first a filter disposed on one side of the first envelope. ¦ 3. The infrared recycling emitter of claim 2, wherein the filter is a gradient index filter. ¦ 4. The infrared recycling emitter of claim 2, wherein the first envelope includes two or more opposing segments of similar shape and size, substantially in contact at the periphery of the segments. ¦ 5. The infrared recycling emitter of claim 4, wherein the segments are sealed under non-atmospheric conditions. ¦ 6. The infrared recycling emitter of claim 4, wherein the envelope segments are clamshell shaped. ¦ 7. The infrared recycling emitter of claim 2, wherein a second filter is disposed on the opposite side of the first envelope. ¦ 8. The infrared recycling emitter of claim 2, wherein the first envelope is substantially disposed within a second envelope, in a high-view factor geometry; and a third filter is disposed on one side of the second envelope. ¦ 9. The infrared recycling emitter of claim 2, wherein the filters are disposed with respect to the radiative emitter to assure a view factor higher than 85%, and to allow operation of the filament in any orientation. ¦ 10. The infrared recycling emitter of claim 4, wherein the filters are disposed with respect to the radiative emitter to assure a view factor higher than 95%, and to allow operation of the filament in any orientation. ¦ 11. The infrared recycling emitter of claim 2, wherein the envelope is disposed within a vacuum filled light bulb. ¦ 12. The infrared recycling emitter of claim 2, wherein a mirror is disposed on a surface of the envelope. ¦ 13. The infrared recycling emitter of claim 2, wherein the infrared recycling emitter and a reflector are disposed within a light bulb. ¦ 14. The infrared recycling emitter of claim 2, wherein any of the filters includes an interference filter, dielectric filter, rugate filter, gradient index filter, 1D, 2D, or 3D photonic crystal. ¦ 15. The infrared recycling emitter of claim 14, wherein the filter composition, patterning, and geometry are selected such that the infrared recycling emitter has: a luminous efficacy of greater than or equal to 45 lumens per watt with a radiative emitter temperature less than or equal to 2600K. ¦ 16. The infrared recycling emitter of claim 14, wherein the filter composition, patterning, and geometry are selected such that the infrared recycling emitter has: luminous efficacy of greater than or equal to 80 lumens per watt with a radiative emitter temperature less than or equal to 2500K. ¦ 17. The infrared recycling emitter of claim 14, wherein the filter composition, patterning, and geometry are selected such that the infrared recycling emitter has: luminous efficacy of greater than or equal to 100 lumens per watt with a radiative emitter temperature less than or equal to 2500K. ¦ 18. The infrared recycling emitter of claim 14, wherein the filter composition, patterning, and geometry are selected such that the infrared recycling emitter has: luminous efficacy of greater than or equal to 130 lumens per watt with a radiative emitter temperature less than or equal to 2700K. ¦ 19. The infrared recycling emitter of claim 14, wherein the filter also reflects UV emissions. ¦ 20. The infrared recycling emitter of claim 1, wherein the radiative emitter has an approximately flat circular shape. ¦ 21. The infrared recycling emitter of claim 1, wherein the radiative emitter includes perforations. ¦ 22. The infrared recycling emitter of claim 1, wherein the radiative emitter is at least partially composed of an ultra high temperature ceramic. ¦ 23. The infrared recycling emitter of claim 1, wherein the radiative emitter is operable directly off of line voltage. ¦ 24. A method of infrared recycling, comprising: electrically heating an emitter to incandesce;filtering the radiation with a photonic filter in a high radiative self-view factor geometry with the emitter;reflecting infrared radiation back to the emitter; andtransmitting visible radiation. ¦ 25. The method of claim 24, wherein the filtering includes two opposing filter segments of the same shape and size enclosing the emitter. ¦ 26. The method of claim 24, wherein the uniformity of the electrical heating is increased by perforating the emitter. ¦ 27. The method of claim 24, wherein the infrared radiation is sufficiently reflected and the visible radiation sufficiently transmitted as to have a luminous efficacy of greater than or equal to 45 lumens per watt with an emitter temperature less than or equal to 2700K. ¦ 28. An infrared recycling incandescent emitter comprising: a thermally stimulated radiative emitter having an approximately flat circular shape and perforated surface is disposed within an envelope;a photonic filter is disposed on the envelope;the filter is selected to reflect infrared wavelengths back to the emitter and to transmit visible light;the filter geometry is selected to provide the emitter with a high radiative self-view factor;the envelope includes two opposing segments of similar shape and size, substantially in contact at the periphery of the segments;the filter composition, patterning, and geometry are selected such that the infrared recycling emitter has:luminous efficacy of greater than or equal to 45 lumens per watt with a radiative emitter temperature less than or equal to 2700K. | 1. An infrared recycling incandescent emitter comprising: a thermally stimulated radiative emitter;a photonic filter;the filter is selected to reflect infrared wavelengths back to the emitter and to transmit visible light; andthe filter geometry is selected to provide the emitter with a high radiative self-view factor. | CPC_H01K | 4918026004840
14/891316 | US | P | Double-filament incandescent lamp for automotive vehicle front lighting | A lamp for automotive vehicle front lighting is described. The lamp 10 comprises a base 12 for mechanical and electrical connection to an automotive headlight 50 and a burner 14 fixed to the base 12. The burner 14 comprises an enclosed transparent vessel 22. A first and a second filament 34, 36 are arranged within the vessel 22. A baffle 40 is arranged proximate to the first filament 34 to shield the second filament 36 from the first filament 34. When the first filament 34 is operated at a supply voltage of 13.2 V at an electrical power greater than 35 W and less than or equal to 38 W, light with a luminous flux of 500-700 lm is emitted from the lamp 10. If the second filament 36 is operated at a supply voltage of 13.2 V at an electrical power greater than 35 W and less than or equal to 38 W, light with a luminous flux of 800-1,000 lm is emitted from the lamp 10. Both the first and the second filament wire 34, 36 are comprised of a filament wire wound in a winding structure around a filament axis, where the number of winding turns for each of first and second filaments 34, 36 is 16-23. | 1. Lamp for automotive vehicle front lighting, comprising a base for mechanical and electrical connection to an automotive headlight,a burner fixed to said base, said burner comprising a sealed transparent vessel,at least a first and a second filament arranged within said vessel,a baffle arranged proximate to said first filament to shield said second filament from said first filament,where when said first filament is supplied with a supply voltage of 13.2 V it is operated at an electrical power greater than 35 W and less than or equal to 38 W, and light with a luminous flux of 500-700 lm is emitted,and where when said second filament is supplied with a supply voltage of 13.2 V it is operated at an electrical power greater than 35 W and less than or equal to 38 W, and light with a luminous flux of 800-1,000 lm is emitted,wherein each of said first and second filaments are comprised of a filament wire wound around a filament axis,where the number of winding turns for each of said first and second filaments is 16-23,wherein said base comprises a reference protrusion defining a symmetry plane (X, R), the symmetry plane including a longitudinal axis (X) of the lamp and a reference direction (R) extending radially from the longitudinal axis (X) into a direction of a center of the reference protrusion,where said filaments and said baffle are arranged symmetrical to said symmetry plane (X, R). ¦ 2. Lamp according to claim 1, wherein the diameter of said filament wire of said first and second filaments is 115-130 μm. ¦ 3. Lamp according to claim 1, wherein the length of said first and second filaments along said filament axes is 3.6-4.8 mm. ¦ 4. Lamp according to claim 1, wherein an outer diameter of said first and second filaments is 0.8-1.2 mm. ¦ 5. Lamp according to claim 1, wherein said vessel is filled with a filling gas, said filling gas comprising at least one noble gas selected from the group consisting of xenon, krypton, and argon,said filling gas being provided within said vessel with a cold filling pressure of 0.4-1.2 Mpa. ¦ 6. Lamp according to claim 5, wherein said filling comprises an amount of halogen comprising at least chlorides and/or bromides. ¦ 7. Lamp according to claim 1, wherein said vessel comprises a circular cylindrical portion surrounding said filaments,where at said circular cylindrical portion said vessel has an outer diameter of 8-16 mm. ¦ 8. Lamp according to claim 1, wherein at least three holding wires are arranged within said vessel,and said filaments and said baffle are fixed to said holding wires,where said holding wires extend from a pinch seal of said vessel into the interior of said vessel,and where a holding bar is arranged distant from said pinch seal, said holding bar enclosing said holding wires. ¦ 9. Lamp according to one claim 1, wherein said base comprises three electrical contacts,and three holding wires are arranged extending from a pinch seal of said vessel into the interior of said vessel, each of said holding wires being electrically connected to one of said electrical contacts,where said first filament is electrically connected between a first and a third holding wire, and where said second filament is electrically connected between a second and said third holding wire. ¦ 10. Vehicle headlight comprising a lamp according to claim 1 and a reflector. | 1. Lamp for automotive vehicle front lighting, comprising a base for mechanical and electrical connection to an automotive headlight,a burner fixed to said base, said burner comprising a sealed transparent vessel,at least a first and a second filament arranged within said vessel,a baffle arranged proximate to said first filament to shield said second filament from said first filament,where when said first filament is supplied with a supply voltage of 13.2 V it is operated at an electrical power greater than 35 W and less than or equal to 38 W, and light with a luminous flux of 500-700 lm is emitted,and where when said second filament is supplied with a supply voltage of 13.2 V it is operated at an electrical power greater than 35 W and less than or equal to 38 W, and light with a luminous flux of 800-1,000 lm is emitted,wherein each of said first and second filaments are comprised of a filament wire wound around a filament axis,where the number of winding turns for each of said first and second filaments is 16-23,wherein said base comprises a reference protrusion defining a symmetry plane (X, R), the symmetry plane including a longitudinal axis (X) of the lamp and a reference direction (R) extending radially from the longitudinal axis (X) into a direction of a center of the reference protrusion,where said filaments and said baffle are arranged symmetrical to said symmetry plane (X, R). | CPC_H01K | 4918019005084
15/426384 | US | P | Incandescent lamp | An incandescent lamp is provided which prevents disconnection of a coupling part between a filament and a lead wire and also which improves impact resistance. A lead wire 4 has, in a standing portion 11 inside of a bulb 2, a first zone 19a to a third zone 19c in order from a top. The third zone 19c further penetrates through a pinch seal part 3 while firmly fixed thereto. The first zone 19a and the second zone 19b are formed of materials consisting primarily of molybdenum and nickel, respectively. The third zone 19c is formed of a Dumet wire 29. | 1. An incandescent lamp comprising: a bulb being made of soft glass;a sealing part being made of soft glass and sealing the bulb;a pair of lead wires having standing portions standing in the bulb from the sealing part in a manner such as to face each other, the lead wires penetrating through the sealing part while being firmly fixed to the sealing part to be exposed to an outside of the sealing part;a filament being arranged between the standing portions of the pair of lead wires, the filament having both end parts held at tip parts of the respective standing portions; anda bridge being made of soft glass and arranged between the standing portions of the pair of lead wires on a side closer to the sealing part than the filament, the bridge having both end parts coupled to the respective standing portions, whereineach of the lead wires is divided into a first zone, a second zone, and a third zone whose Young's moduli decrease in order from a one end side to an another end side where the one end is an end of the lead wire on a tip side of the standing portion and the another end is an end of the lead wire on an exposure side exposed to the outside of the sealing part,the third zone is formed of a Dumet wire or a nickel plating film-fitted Dumet wire, andeach lead wire penetrates through the sealing part in the third zone. ¦ 2. The incandescent lamp according to claim 1, wherein the first zone is formed of a material consisting primarily of molybdenum. ¦ 3. The incandescent lamp according to claim 1, wherein the second zone is formed of a material consisting primarily of nickel, and each lead wire penetrates through the bridge in the second zone. ¦ 4. The incandescent lamp according to claim 3, wherein the second zone is subjected to crushing in a radial direction at a part thereof penetrating through the bridge. | 1. An incandescent lamp comprising: a bulb being made of soft glass;a sealing part being made of soft glass and sealing the bulb;a pair of lead wires having standing portions standing in the bulb from the sealing part in a manner such as to face each other, the lead wires penetrating through the sealing part while being firmly fixed to the sealing part to be exposed to an outside of the sealing part;a filament being arranged between the standing portions of the pair of lead wires, the filament having both end parts held at tip parts of the respective standing portions; anda bridge being made of soft glass and arranged between the standing portions of the pair of lead wires on a side closer to the sealing part than the filament, the bridge having both end parts coupled to the respective standing portions, whereineach of the lead wires is divided into a first zone, a second zone, and a third zone whose Young's moduli decrease in order from a one end side to an another end side where the one end is an end of the lead wire on a tip side of the standing portion and the another end is an end of the lead wire on an exposure side exposed to the outside of the sealing part,the third zone is formed of a Dumet wire or a nickel plating film-fitted Dumet wire, andeach lead wire penetrates through the sealing part in the third zone. | CPC_H01K | 4918014004751
14/546103 | US | P | Adapter for replaceable lamp | Embodiments of the present disclosure generally relate to an improved adapter for simplified lamps for use as a source of heat radiation in a rapid thermal processing (RTP) chamber. In one embodiment, a lamp assembly is provided. The lamp element includes a capsule having a filament disposed therein, a press seal extending from the capsule, and an adapter having a receptacle contoured to receive at least a portion of the press seal, wherein the press seal is removably engaged with the adapter. | 1. A lamp assembly, comprising: a lamp element comprising: a capsule having a filament disposed therein; anda press seal extending from the capsule, wherein the press seal has a first engagement feature;a first electrically conductive lead extending out of the press seal and a second electrically conductive lead extending out of the press seal, wherein each of the first electrically conductive lead and the second electrically conductive lead has a first end in electrical communication with the filament and a second end;an adapter removably engaged with at least a portion of the press seal, the adapter having a first end and a second end opposing the first end, wherein the adapter is extended along a longitudinal direction of the press seal, and the first end of the adapter has a receptacle contoured to receive and surround at least a bottom portion of the press seal, the adapter further having: a first channel extending through the adapter from the first end to the second end, wherein the first channel is sized to allow the passage of the first electrically conductive lead; anda second channel extending through the adapter from the first end to the second end, wherein the second channel is sized to allow the passage of the second electrically conductive lead, wherein the adapter has a second engagement feature to engage or disengage with the first engagement feature of the press seal;a first conductive pin coupled to a second end of the first electrically conductive lead, the first conductive pin extending through the first channel; andan insulative sleeve having a first end coupled to a second end of the second electrically conductive lead and a second end coupled to a second conductive pin, the insulative sleeve extending through the second channel, the insulative sleeve having an inner surface coated with a metallic layer, wherein the metallic layer is in electrical communication with the second electrically conductive lead and the second conductive pin. ¦ 2. The lamp assembly of claim 1, further comprising: a thermal conductivity compound layer provided between the press seal and the receptacle. ¦ 3. A lamp assembly for use in a thermal processing chamber, comprising: a capsule having a filament disposed therein and a press seal, wherein the press seal has a first engagement feature formed on an exterior surface of the press seal;a first filament lead and a second filament lead, wherein the first and second filament leads electrically connected the filament to a first metal foil and a second metal foil disposed within the press seal, respectively;a first electrically conductive lead and a second electrically conductive lead, wherein the first and second electrically conductive leads electrically connect the first and second metal foils to respective electrically conductive receptacles formed in a circuit board structure positioned external to the lamp assembly;an adapter having an opening at first and second ends thereof, wherein the adapter is extended along a longitudinal direction of the press seal, and the first end of the adapter has a receptacle contoured to receive and surround at least a bottom portion of the press seal, and the opening at the first end has a second engagement feature to engage or disengage with the first engagement feature of the press seal, the adapter having: a first channel extending through the adapter from the first end to the second end, wherein the first channel is sized to allow the first electrically conductive lead passing through; anda second channel extending through the adapter from the first end to the second end, the second channel is sized to allow the second electrically conductive lead passing through; anda first conductive pin having a first end coupled to the first electrically conductive lead and a second end coupled to a first electrical connector, the first conductive pin extending through the first channel, and the first electrical connector is sized to be inserted into one of the electrically conductive receptacles formed in the circuit board structure;an insulative sleeve having a first end coupled to a second end of the second electrically conductive lead and a second end coupled to a second conductive pin, the second conductive pin is electrically connected to a second electrical connector that is sized to be inserted into one of the electrically conductive receptacles formed in the circuit board sructure, the insulative sleeve extending through the second channel, and the insulative sleeve defining an inner volume; anda fuse extending within the inner volume of the insulative sleeve, the fuse having a first end coupled to the second electrically conductive lead and a second end coupled to the second conductive pin. ¦ 4. A lamp assembly, comprising: a lamp comprising: a capsule having a filament disposed therein;a press seal extending from the capsule, wherein the press seal has a first engagement feature;a first lead and a second lead, wherein each of the first lead and the second lead is electrically coupled to the filament and extends from the press seal;an insulative sleeve disposed external to the press seal, the insulative sleeve coupled to the first lead external to the press seal, and the insulative sleeve being filled with low melting point glass beads or insulating particles;a first conductive pin coupled to the second lead; anda fuse disposed external to the press seal, the fuse extending within the insulative sleeve and electrically coupling the first lead to a second conductive pin, wherein the second conductive pin is electrically coupled to the insulative sleeve; andan adapter having a first end and a second end opposing the first end, wherein the adapter is extended along a longitudinal direction of the press seal, and the first end of the adapter has a receptacle contoured to receive and surround at least a bottom portion of the press seal, and the adapter having a second engagement feature to engage or disengage with the first engagement feature of the press seal, wherein the adapter has at least one channel extended from the first end to the second end to allow the first and second electrically conductive leads to pass through. | 1. A lamp assembly, comprising: a lamp element comprising: a capsule having a filament disposed therein; anda press seal extending from the capsule, wherein the press seal has a first engagement feature;a first electrically conductive lead extending out of the press seal and a second electrically conductive lead extending out of the press seal, wherein each of the first electrically conductive lead and the second electrically conductive lead has a first end in electrical communication with the filament and a second end;an adapter removably engaged with at least a portion of the press seal, the adapter having a first end and a second end opposing the first end, wherein the adapter is extended along a longitudinal direction of the press seal, and the first end of the adapter has a receptacle contoured to receive and surround at least a bottom portion of the press seal, the adapter further having: a first channel extending through the adapter from the first end to the second end, wherein the first channel is sized to allow the passage of the first electrically conductive lead; anda second channel extending through the adapter from the first end to the second end, wherein the second channel is sized to allow the passage of the second electrically conductive lead, wherein the adapter has a second engagement feature to engage or disengage with the first engagement feature of the press seal;a first conductive pin coupled to a second end of the first electrically conductive lead, the first conductive pin extending through the first channel; andan insulative sleeve having a first end coupled to a second end of the second electrically conductive lead and a second end coupled to a second conductive pin, the insulative sleeve extending through the second channel, the insulative sleeve having an inner surface coated with a metallic layer, wherein the metallic layer is in electrical communication with the second electrically conductive lead and the second conductive pin. | CPC_H01K | 4918012005050
14/932114 | US | P | Method of producing a halogen lamp and halogen lamp | The present invention relates to a method for producing a halogen lamp, including the following steps: providing a glass tube blanket; dip-coating of the glass tube blanket using a sol gel process having an inorganic coating; forming a lamp bulb from the coated glass tube blanket. The present invention relates further to a halogen lamp produced accordingly. | 1. A method of producing a halogen lamp, the method comprising: providing a glass tube blanket;dip-coating the glass tube blanket using a sol gel process having an inorganic coating;forming a lamp bulb from the coated glass tube blanket. ¦ 2. The method of claim 1, wherein the glass tube blanket is suspended and dipped in the sol for dip-coating such that an end portion of the glass tube blanket remains uncoated. ¦ 3. The method of claim 2, wherein electrical components of the halogen lamp are introduced into the glass tube blanket for forming the lamp bulb and are melted portion-wise in the uncoated end portion of the glass tube blanket. ¦ 4. The method of claim 1, wherein the glass tube blanket is made of hard glass. ¦ 5. The method of claim 1, wherein a low pressure is generated in the inner cavity volume of the glass tube blanket for coating the inner surface of the glass tube blanket such that a sol determined for the sol gel process rises up until a predefined extent within the cavity. ¦ 6. The method of claim 1, wherein the coating is applied during dip-coating both on the inner surface and on the outer surface of the glass tube blanket. ¦ 7. The method of claim 1, wherein the coating applied during a dip-coating comprises a coating reflecting infrared radiation. ¦ 8. The method of claim 7, wherein the dip-coating of the glass tube blanket using a sol gel process comprises a structure of an alternating layer system, which comprises in particular between 5 and 30 single layers and having a thickness of 0.3 μm to 3 μm. ¦ 9. The method of claim 7, wherein the alternating layer system alternately comprises single layers having a high and low refraction index. ¦ 10. The method of claim 7, wherein the dip-coating of the glass tube blanket using a sol gel process comprises applying at least a transparent layer having nano pigments reflecting infrared radiation. ¦ 11. The method of claim 1, wherein the dip-coating of the glass tube blanket using a sol gel process comprises applying an absorption layer. ¦ 12. The method of claim 1, wherein the sol gel process comprises a pull out step of the pulling out of the glass tube blanket from the sol, at a relative humidity of the ambient air between 30% and 70%. ¦ 13. The method of claim 1, wherein the sol gel process comprises a tempering step in which the glass tube blanket pulled out from the sol is exposed to a bake-out temperature between 250° C. and 550° C. | 1. A method of producing a halogen lamp, the method comprising: providing a glass tube blanket;dip-coating the glass tube blanket using a sol gel process having an inorganic coating;forming a lamp bulb from the coated glass tube blanket. | CPC_H01K | 4918008005048
15/025388 | US | P | Vibration resistant automotive front lighting lamp | A lamp for automotive front lighting and a vehicle headlight comprising the lamp are described, as well as a method of manufacturing the lamp. The lamp 10 comprises a base 12 for mechanical and electrical connection to an automotive headlight 50. A burner 14 is fixed to the base 12 and comprises a sealed transparent vessel 22. A first filament 34 is arranged within the vessel 22. A holding wire 30c is arranged within the vessel, and a baffle 40 is arranged proximate to the first filament 34 to partially shield light emitted from the first filament 34. The baffle 40 is fixed to the holding wire 30c. The transparent vessel 22 comprises a vessel wall including a cylindrical portion 24 surrounding the first filament 34. In order to obtain a lamp which may withstand vibration, a support member 38, 138, 238 is provided including at least a first part 39 fixed to the baffle 40 or to the holding wire 30c and a second part 43 which is in contact with the cylindrical portion of the vessel 22. The support member 38, 138, 238 comprises a flexible intermediate part 37 connecting the first and second parts, such that the baffle 40 or the holding wire 30c is supported resiliently against the vessel 22. | 1. Lamp for automotive vehicle front lighting, comprising a base providing mechanical and electrical connections,a burner fixed to said base, said burner comprising a sealed transparent vessel,at least a first filament arranged within said vessel,at least one holding wire arranged within said vessel, anda baffle arranged proximate to said first filament to partially shield light emitted from said first filament, said baffle being fixed to said holding wire,where said transparent vessel comprises a cylindrical portion surrounding said first filament,and where a support member is provided including at least a first part fixed to said baffle or to said holding wire, and a second part, said second part being in contact with said cylindrical portion of said vessel, where said support member comprises at least one flexible intermediate part connecting said first and second parts, said baffle or said holding wire being thereby supported resiliently against said vessel. ¦ 2. Lamp according to claim 1, wherein said support member includes a first and a second leg, where each of said legs comprises a second part in contact with said cylindrical portion of said vessel. ¦ 3. Lamp according to claim 1, wherein said second part is in one-sided contact with an interior wall of said vessel. ¦ 4. Lamp according to claim 1, wherein said flexible support member is formed in one piece with said baffle. ¦ 5. Lamp according to claim 1, wherein said flexible support member is made out of flat metal material. ¦ 6. Lamp according to claim 1, wherein said flexible support member is made out of a metal wire. ¦ 7. Lamp according to claim 1, wherein said baffle shields said flexible support member from light emitted from said first filament. ¦ 8. Lamp according to claim 1, further comprising at least a second filament arranged within said vessel. ¦ 9. Lamp according to claim 1, wherein at least three holding wires are arranged within said vessel, and said filaments and said baffle are fixed to said holding wires,where said holding wires extend from a pinch seal of said vessel into the interior of said vessel,and where a holding bar is arranged distant from said pinch seal, said holding bar enclosing said holding wires. ¦ 10. Lamp according to claim 1, wherein said base comprises three electrical contact, andthree holding wires are arranged extending from a pinch seal of said vessel into the interior of said vessel, each of said holding wires being electrically connected to one of said electrical contacts,where said first filament is electrically connected between a first and a third holding wire, and where a second filament is electrically connected between a second and said third holding wire. ¦ 11. Vehicle headlight, comprising a reflector, anda lamp according to claim 1. | 1. Lamp for automotive vehicle front lighting, comprising a base providing mechanical and electrical connections,a burner fixed to said base, said burner comprising a sealed transparent vessel,at least a first filament arranged within said vessel,at least one holding wire arranged within said vessel, anda baffle arranged proximate to said first filament to partially shield light emitted from said first filament, said baffle being fixed to said holding wire,where said transparent vessel comprises a cylindrical portion surrounding said first filament,and where a support member is provided including at least a first part fixed to said baffle or to said holding wire, and a second part, said second part being in contact with said cylindrical portion of said vessel, where said support member comprises at least one flexible intermediate part connecting said first and second parts, said baffle or said holding wire being thereby supported resiliently against said vessel. | CPC_H01K | 4918008005049
14/901660 | US | P | Lamp and headlighting arrangement for obtaining a color appearance in an automotive headlight | A lamp 10 is described which may be used in an automotive headlight 12. The lamp 10 comprises at least one filament 20 within a transparent lamp vessel 16. A color filter portion 30 is provided through which light is emitted with a color change. The lamp vessel 16 further comprises a color transparent portion, through which light is emitted without a color change. The color transparent portion is arranged such that an illumination beam of light 40 is emitted through the color transparent portion to achieve a non-colored illumination. The color filter portion 30 is arranged such that only peripheral and/or scattered portions of light are emitted through the color filter portion to achieve a color appearance of the headlight 12 in operation of the lamp 10. | 1. Lamp suitable for use in an automotive headlight, comprising: at least one filament arranged within a transparent lamp vessel, andthe lamp vessel being bounded at one end of a longitudinal axis of the lamp by a top end and at another end of the longitudinal axis of the lamp by a lower end portion, said lamp vessel comprising: a color filter portion through which light is emitted with a color change, said color filter portion being arranged such that a peripheral or a scattered portion of light from said filament is emitted through said color filter portion to achieve a color appearance,a color transparent portion through which light is emitted without a color change, said color transparent portion being arranged such that an illumination beam of light is emitted from said filament through said color transparent portion to achieve a non-colored illumination, said color transparent portion, at least for part of the circumference of the lamp vessel, extending between the top end and the lower end portion, andan opaque top cover covering the top end, a surface of said top cover having a color corresponding to the color of the light emitted through said color filter portion. ¦ 2. Lamp according to claim 1, wherein: at least one shield is arranged adjacent to said filament to partly block light emitted from said filament into radial directions within an angular shielded region, andat least a part said color filter portion is arranged within said angular shielded region. ¦ 3. Lamp according to claim 2, wherein said color filter portion covers, in a central plane that is perpendicular to the longitudinal axis of the lamp, an angular region that is at least as wide as the angular shielded region. ¦ 4. Lamp according to claim 3, wherein said color filter portion has an angular width which is 120-160% of the width of the angular shielded region. ¦ 5. Lamp according to claim 2, wherein said color filter portion has a longitudinal extension along the longitudinal axis of said lamp which is 50-200% of the longitudinal extension of said shield. ¦ 6. Lamp according to claim 3, wherein said color filter portion is arranged non-symmetrically relative to said shield. ¦ 7. Lamp suitable for use in an automotive headlight, comprising: at least one filament arranged within a transparent lamp vessel, andthe lamp vessel being bounded at one end of a longitudinal axis of the lamp by a top end and at another end of the longitudinal axis of the lamp by a lower end portion, said lamp vessel comprising: a color filter portion through which light is emitted with a color change, said color filter portion being arranged such that a peripheral or a scattered portion of light from said filament is emitted through said color filter portion to achieve a color appearance,a color transparent portion through which light is emitted without a color change, said color transparent portion being arranged such that an illumination beam of light is emitted from said filament through said color transparent portion to achieve a non-colored illumination, wherein: said color transparent portion, at least for part of the circumference of the lamp vessel, extends between the top end and the lower end portion, andsaid illumination beam of light is emitted in vertical directions forming angles of at least +/−30° with a central plane in which a center of the filament is arranged, the central plane being oriented perpendicular to the longitudinal axis of the lamp. ¦ 8. Lamp according to claim 1, wherein said illumination beam of light is emitted in radial directions in a plane oriented perpendicular to the longitudinal axis of said lamp over an angular range of at least 120°. ¦ 9. Lamp according to claim 1, wherein a second filament is arranged within said lamp vessel for emitting a high-beam illumination beam of light into all radial directions through said color transparent portion. ¦ 10. Lamp according to claim 1, wherein said color filter portion comprises a color filter coating provided on said lamp vessel. ¦ 11. Headlighting arrangement for a motor vehicle, comprising: a lamp according to claim 1,a reflector,where said reflector reflects said illumination beam of said lamp to form a non-colored illumination beam pattern projected along an optical axis, andwhere said scattered or peripheral portion of light is reflected in said reflector into peripheral directions to achieve a color appearance. ¦ 12. Lamp according to claim 7, wherein at least one shield is arranged adjacent to said filament to partly Hock light emitted from said filament into radial directions within an angular shielded region, andat least a part of said color filter portion is arranged within said angular shielded region. ¦ 13. Lamp according to claim 12, wherein: said color filter portion covers, in a central plane that is perpendicular to the longitudinal axis of the lamp, an angular region that is at least as wide as the angular shielded region. ¦ 14. Lamp according to claim 13, wherein said color filter portion has an angular width which is 120-160% of the width of the angular shielded region. ¦ 15. Lamp according to claim 12, wherein said color filter portion has a longitudinal extension along a longitudinal axis of said lamp which is 50-200% of the longitudinal extension of said shield. ¦ 16. Lamp according to claim 12, wherein said color filter portion is arranged non-symmetrically relative to said shield. ¦ 17. Lamp according to claim 7, wherein the lamp vessel further comprises an opaque top cover covering the top end, a surface of said top cover having color corresponding to the color of the light emitted through said color filter portion. ¦ 18. Lamp according to claim 7, wherein aid illumination beam of light is emitted in radial directions in a plane oriented perpendicular to the longitudinal axis of said lamp over an angular range of at least 120°. ¦ 19. Lamp according to claim 7, wherein a second filament is arranged within said lamp vessel for emitting a high-beam illumination beam of light into all radial directions through said color transparent portion. ¦ 20. Lamp according to claim 7, wherein said color filter portion comprises a color filter coating provided on said lamp vessel. ¦ 21. Headlighting arrangement for a motor vehicle, comprising: a lamp according to claim 7,a reflector reflecting said illumination beam of said lamp to form a non-colored illumination beam pattern projected along an optical axis, andwherein said scattered or peripheral portion of light is reflected in said reflector into peripheral directions to achieve a color appearance. | 1. Lamp suitable for use in an automotive headlight, comprising: at least one filament arranged within a transparent lamp vessel, andthe lamp vessel being bounded at one end of a longitudinal axis of the lamp by a top end and at another end of the longitudinal axis of the lamp by a lower end portion, said lamp vessel comprising: a color filter portion through which light is emitted with a color change, said color filter portion being arranged such that a peripheral or a scattered portion of light from said filament is emitted through said color filter portion to achieve a color appearance,a color transparent portion through which light is emitted without a color change, said color transparent portion being arranged such that an illumination beam of light is emitted from said filament through said color transparent portion to achieve a non-colored illumination, said color transparent portion, at least for part of the circumference of the lamp vessel, extending between the top end and the lower end portion, andan opaque top cover covering the top end, a surface of said top cover having a color corresponding to the color of the light emitted through said color filter portion. | CPC_H01K | 4918007004923
14/917906 | US | P | Vibration resistant automotive front lighting lamp | A lamp for automotive front lighting and a vehicle headlight comprising the lamp are described, as well as a method of manufacturing the lamp. The lamp 10 comprises a base 12 for mechanical and electrical connection to an automotive headlight 50. A burner 14 is fixed to the base 12 and comprises an enclosed transparent vessel 22. A first filament 34 is arranged within the vessel 22. A holding wire 30c is arranged within the vessel, and a baffle 40 is arranged proximate to the first filament 34 to partially shield light emitted from the first filament 34. The baffle 40 is fixed to the holding wire 30c. The transparent vessel 22 comprises a vessel wall including a cylindrical portion 24 surrounding the first filament 34. In order to obtain a lamp which may withstand vibration, the vessel wall comprises, within the cylindrical portion 24, a deformed material portion 38 which contacts the baffle 40 or the holding wire 30c. The deformed material portion 38 is shielded from the first filament 34 by the baffle 40. During manufacture, the first filament 34, the baffle 40 and the holding wire 30c are inserted into the vessel 22, and the vessel wall is deformed to provide the deformed material portion 38. | 1. Lamp for automotive vehicle front lighting, comprising a base for mechanical and electrical connection to an automotive headlight,a burner fixed to said base, said burner comprising a sealed transparent vessel,at least a first filament arranged within said vessel,at least one holding wire arranged within said vessel, and a baffle arranged proximate to said first filament to partially shield light emitted from said first filament, said baffle being fixed to said holding wire,where said transparent vessel comprises a vessel wall including a cylindrical portion surrounding said first filament,and where said vessel wall comprises, within said cylindrical portion, a deformed material portion which contacts said baffle or said holding wire,where said deformed material portion is shielded from said first filament by said baffle. ¦ 2. Lamp according to claim 1, wherein said baffle includes an inner side facing said first filament and an outer side arranged opposite to said inner side,where said deformed material portion is arranged to contact said outer side of said baffle, or said holding wire on said outer side of said baffle. ¦ 3. Lamp according to claim 1, wherein said deformed material portion at least partially encloses said holding wire. ¦ 4. Lamp according to claim 1, wherein said holding wire comprises a free end projecting from a fixing position of said baffle,wherein said deformed material portion at least partially encloses said free end of said holding wire. ¦ 5. Lamp according to claim 1, further comprising at least a second filament arranged within said vessel. ¦ 6. Lamp according to claim 5, wherein said deformed material portion is shielded from said second filament by said baffle. ¦ 7. Lamp according to claim 1, wherein at least three holding wires are arranged within said vessel, and said filaments and said baffle are fixed to said holding wires,where said holding wires extend from a pinch seal of said vessel into the interior of said vessel,and where a holding bar is arranged distant from said pinch seal, said holding bar enclosing said holding wires. ¦ 8. Lamp according to claim 1, wherein said base comprises three electrical contacts,and three holding wires are arranged extending from a pinch seal of said vessel into the interior of said vessel, each of said holding wires being electrically connected to one of said electrical contacts,where said first filament is electrically connected between a first and a third holding wire, and where a second filament is electrically connected between a second and said third holding wire. ¦ 9. Vehicle headlight, comprising a reflector,and a lamp according to claim 1. ¦ 10. Method of manufacturing a lamp for automotive vehicle front lighting, said lamp comprising a base for mechanical and electrical connection to an automotive headlight, said method comprising the steps of providing a transparent vessel comprising a vessel wall including a cylindrical portion,inserting at least a first filament and a baffle fixed to at least one holding wire into said vessel, such that said first filament is surrounded by said cylindrical portion of said vessel wall,deforming said vessel wall to provide, within said cylindrical portion, a deformed material portion which contacts said baffle or said holding wire,where said deformed material portion is formed at a position shielded from said first filament by said baffle. ¦ 11. Method according to claim 10, where said step of deforming said vessel wall includes heating said vessel wall at least to a softening temperature. ¦ 12. Method according to claim 10, further comprising deforming said vessel wall to form a pinch seal embedding said holding wire. | 1. Lamp for automotive vehicle front lighting, comprising a base for mechanical and electrical connection to an automotive headlight,a burner fixed to said base, said burner comprising a sealed transparent vessel,at least a first filament arranged within said vessel,at least one holding wire arranged within said vessel, and a baffle arranged proximate to said first filament to partially shield light emitted from said first filament, said baffle being fixed to said holding wire,where said transparent vessel comprises a vessel wall including a cylindrical portion surrounding said first filament,and where said vessel wall comprises, within said cylindrical portion, a deformed material portion which contacts said baffle or said holding wire,where said deformed material portion is shielded from said first filament by said baffle. | CPC_H01K | 4917044005231
15/188534 | US | P | Lamp with intertwined stranded power lead | A lamp (10) is formed of a lamp capsule (1) sealed with a press seal (2) penetrated by electrical lead-ins (12), the lamp (1) being received in an insulating base (16) that has external electrical pins (18). Power leads (20) interconnect respective capsule lead-ins (12) and base pins (18). Power leads (20) are formed of stranded wire having a plurality of intertwined strands. | 1. A lamp assembly (10) comprising: a lamp capsule (1) comprising a filament (6) therein connected to at least one electrical lead-in (12) extending through a press seal (2) to an exterior of the lamp capsule,an insulative base (16) comprising at least one conductive pin (18) extending therefrom, the press seal (2) of the lamp capsule (1) being affixed to the base (16), andat least one power lead (20) disposed in the base (16) and electrically interconnecting the lead-in (12) to the conductive pin (18),wherein the at least one power lead (20) comprises stranded wire having a plurality of intertwined strands. ¦ 2. The lamp assembly (10) of claim 1, wherein the at least one power lead (20) comprises stranded wire formed as #16/19 stranded wire. ¦ 3. The lamp assembly (10) of claim 1, wherein the at least one power lead (20) is formed as a cable. ¦ 4. The lamp assembly (10) of claim 1, wherein the lamp capsule (1) comprises two electrical lead-ins (12), one each formed as an anode and a cathode,the base (16) comprises two conductive pins (18); andthe at least one power lead (20) comprises two power leads (20) interconnecting respective pairs of the lead-ins (12) and the conductive pins (18), each power lead (20) comprising standard wire. ¦ 5. The lamp assembly (10) of claim 1, wherein the at least one power lead (20) comprises a wire segment formed as a fuse (22). | 1. A lamp assembly (10) comprising: a lamp capsule (1) comprising a filament (6) therein connected to at least one electrical lead-in (12) extending through a press seal (2) to an exterior of the lamp capsule,an insulative base (16) comprising at least one conductive pin (18) extending therefrom, the press seal (2) of the lamp capsule (1) being affixed to the base (16), andat least one power lead (20) disposed in the base (16) and electrically interconnecting the lead-in (12) to the conductive pin (18),wherein the at least one power lead (20) comprises stranded wire having a plurality of intertwined strands. | CPC_H01K | 4917037005300
14/889600 | US | P | Automotive front lighting lamp with baffle | A lamp for automotive vehicle front lighting is described. The lamp 10 comprises a base 12 for mechanical and electrical connection to an automotive headlight 50 and a burner 14 fixed to the base 12. The burner 14 comprises an enclosed transparent vessel 22. A first and a second filament 34, 36 are arranged within the vessel 22. A baffle 40 is arranged proximate to the first filament 34 to shield the second filament 36 from the first filament 34. The baffle 40 is of concave shape and includes a bottom surface 41 and side surfaces 45 terminating in side edges 48. The baffle 40 further includes a front surface 43 arranged between the first and second filaments 34, 36 to shield the second filament 36 from light emitted from the first filament 34. The side edges 48 each comprise a central portion 54 extending, in side view, straight and in parallel to the longitudinal axis X. The straight central portions 54 have an axial length of at least 3.5 mm. An edge height HE is defined as a distance between the bottom surface 41 and the plane defined between the central portions 54 of the side edges 48. The edge height is more than 2.8 mm. | 1. Lamp for automotive vehicle front lighting, comprising a base for mechanical and electrical connection to an automotive headlight, said base having a longitudinal axis,a burner fixed to said base, said burner comprising an enclosed transparent vessel,at least a first and a second filament arranged within said vessel,and a baffle arranged proximate to said first filament to partially shield light emitted from said first filament,wherein said baffle is of concave shape and includes at least a bottom surface and side surfaces, said side surfaces terminating in side edges,and wherein said baffle further includes a front surface arranged at an axial front end of said baffle, the axial front end being the axial end of said baffle closest to the second filament, where at least a part of said front surface is arranged between said first and second filaments to shield said second filament from light emitted from said first filament,wherein the front surface extends higher than the side edges of the baffle,and wherein the front surface and the side edges form a sloping transition,wherein said side edges each comprise a central portion extending, in a side view, at least straight and in parallel to said longitudinal axis, said straight central portions starting, in a side view, at a distance (a) along said longitudinal axis from said front end of no more than 2.8 mm,and wherein an edge height is defined as a distance between said bottom surface and a plane defined between said straight central portions of said side edges, where said edge height is more than 2.8 mm. ¦ 2. Lamp according to claim 1, where said straight central portions of said side edges start, in side view, at a distance parallel to said longitudinal axis within an axial range of 1.4-2.8 mm from said front end of said baffle. ¦ 3. Lamp according to claim 2, where said straight central portions start within an axial range of 1.7-2.5 mm from said first end. ¦ 4. Lamp according to claim 1, where said straight central portions extend, in side view, straight and in parallel to said longitudinal axis over an axial length of at least 3.5 mm. ¦ 5. Lamp according to claim 1, where said baffle comprises, at a back end located opposite to said front end, a flat attachment member oriented in parallel to said bottom surface,where said attachment member is arranged in a plane distant from a plane of said bottom surface by an attachment member height,where said attachment member height is less than said edge height. ¦ 6. Lamp according to claim 1, where said front surface extends up to a front height defined as a distance from said bottom surface,where said front height is more than 3.5 mm. ¦ 7. Lamp according to claim 1, where said first filament is provided as a winding structure around a first filament axis which is oriented in parallel to said longitudinal axis,where a first filament distance is defined as a distance between an upper edge of said first filament and said plane defined by said straight central portions of said side edges,where said first filament distance is less than 0.75 mm. ¦ 8. Lamp according to claim 1, where said first filament extends over a first axial filament length parallel to said longitudinal axis,where said straight central portions of said side edges are arranged over at least 70% of said first axial filament length. ¦ 9. Lamp according to claim 1, where said second filament is provided as a winding structure around a second filament axis which is oriented in parallel to said longitudinal axis,where a second filament height is defined as a distance between said second filament axis and said plane of said bottom surface of said baffle,where said second filament height is less than said edge height. ¦ 10. Lamp according to claim 1, where said base comprises a reference protrusion defining a radial reference direction,where said filaments and said baffle are symmetrical to a symmetry plane defined by said longitudinal axis and said radial reference direction. ¦ 11. Vehicle headlight comprising a reflector,and a lamp according to claim 1. | 1. Lamp for automotive vehicle front lighting, comprising a base for mechanical and electrical connection to an automotive headlight, said base having a longitudinal axis,a burner fixed to said base, said burner comprising an enclosed transparent vessel,at least a first and a second filament arranged within said vessel,and a baffle arranged proximate to said first filament to partially shield light emitted from said first filament,wherein said baffle is of concave shape and includes at least a bottom surface and side surfaces, said side surfaces terminating in side edges,and wherein said baffle further includes a front surface arranged at an axial front end of said baffle, the axial front end being the axial end of said baffle closest to the second filament, where at least a part of said front surface is arranged between said first and second filaments to shield said second filament from light emitted from said first filament,wherein the front surface extends higher than the side edges of the baffle,and wherein the front surface and the side edges form a sloping transition,wherein said side edges each comprise a central portion extending, in a side view, at least straight and in parallel to said longitudinal axis, said straight central portions starting, in a side view, at a distance (a) along said longitudinal axis from said front end of no more than 2.8 mm,and wherein an edge height is defined as a distance between said bottom surface and a plane defined between said straight central portions of said side edges, where said edge height is more than 2.8 mm. | CPC_H01K | 4917014004471
13/471523 | US | P | Extending light bulb replacing tool | An apparatus for changing a light bulb that is out of reach for a person even with the use of a six foot ladder includes a substantially hollow elongated member and an extendable member which is disposed within the substantially hollow elongated member. A locking member is engageable with the hollow member and the extendable member for adjusting the length of the apparatus. A replaceable vacuum cup having a predetermined shape is disposed on a first end of the extendable member for attachment to such light bulb. A vacuum pump is disposed adjacent a bottom portion of the hollow elongated member, such pump is engageable with the cup for creating a vacuum in the cup for securing such light bulb therein. A vacuum release assembly is disposed on the pump for releasing such vacuum. | 1. An apparatus for aiding in removal or installation of a light bulb into a socket, said apparatus comprising: (a) a substantially hollow elongated member;(b) a cup shaped member having a first end thereof attached to a first end of said substantially hollow elongated member, a second end defining an interior surface shaped and sized for abutting engagement with at least a portion of an exterior surface of the light bulb and an axial aperture in open communication with each of an exterior surface of said first end and a convex interior surface of said second end, whereby said axial aperture being in fluid communication with a hollow interior of said substantially hollow elongated member;(c) a pump attached to an axially opposite second end of said substantially hollow elongated member in fluid communication with said hollow interior thereof, said pump operable to remove air between said interior surface of said cup shaped member and the exterior surface of the bulb through said hollow interior so as to generate a vacuum condition within said cup shaped member, said vacuum condition sufficient to at least temporarily secure the bulb within said cup shaped member, said pump comprising: a body,a bore defined within said body,a passageway connecting said bore with said hollow interior,a plunger mounted for a reciprocal linear movement within said bore, said plunger manually movable into said body so as to initiate removal of said air,a seal mounted for movement within said bore and connected to said plunger, anda spring configured to urge said plunger in a direction away from said body so as to remove said air; and(d) a vacuum removal assembly comprising: a pair of elongated abutments disposed on one exterior surface of said pump in a spaced apart relationship with each other,a spring seat defined on said one surface between said pair of elongated abutments,a plate shaped member positioned between said pair of elongated abutments and being pivotally connected thereto,a spring having one end thereof seated on said spring seat and having a second end thereof positioned in an abutting engagement with an inner surface of said plate shaped member,a passageway within said body, said passageway connecting said hollow interior of said substantially hollow elongated member to atmosphere,a seal disposed on said inner surface of said plate shaped member in sealing alignment with said passageway, anda pivotal movement of said plate shaped member, selectively exposing said passageway to the atmosphere, is being configured to remove said vacuum condition. ¦ 2. The apparatus of claim 1, wherein said substantially hollow elongated member includes at least a pair of telescopically extending portions and a locking arrangement for at least temporarily securing said at least pair of telescopically extending portions at a preselected linear relationship therebetween. ¦ 3. The apparatus of claim 1, wherein said substantially hollow elongated member is configured as a variable length member. ¦ 4. The apparatus of claim 1, wherein said pump further includes an abutment on one surface thereof, said abutment having an axial aperture sized to receive a peripheral surface of said substantially hollow elongated member. ¦ 5. The apparatus of claim 1, wherein said pump further includes a flange secured to one surface thereof, said flange having an axial aperture sized to receive a peripheral surface of said substantially hollow elongated member. ¦ 6. The apparatus of claim 5, wherein said pump further includes a sealing gasket positioned between a surface of said flange and said surface of said pump. ¦ 7. The apparatus of claim 1, wherein said pump further includes another bore sized to receive a peripheral surface of said substantially hollow elongated member and wherein said passageway is connected to said another bore. ¦ 8. The apparatus of claim 1, further including at least partially coiled tubular member disposed within said hollow interior and extending therethrough, said at least partially coiled tubular member having a first end thereof connected to said axial aperture. ¦ 9. The apparatus of claim 1, wherein said substantially hollow elongated member includes a first member and second member positioned within said first member for a telescopic movement thereto. ¦ 10. The apparatus of claim 9, further including a locking member configured to lock a preselected position of said second member. ¦ 11. An apparatus for aiding in removal or installation of a light bulb into a socket, said apparatus comprising: (a) a substantially hollow elongated member;(b) a cup shaped member having a first end thereof attached to a first end of said substantially hollow elongated member, a second end defining an interior surface shaped and sized for abutting engagement with at least a portion of an exterior surface of the light bulb and an axial aperture in open communication with each of an exterior surface of said first end and a convex interior surface of said second end;(c) at least partially coiled tubing member extending through a hollow interior of said substantially hollow elongated member and having a first end thereof connected to said axial aperture;(d) a pump attached to an axially opposite second end of said substantially hollow elongated member and connectable to a second end of said coiled tubing member, said pump operable to remove air between said interior surface of said cup shaped member and the exterior surface of the bulb through said coiled tubular member so as to generate a vacuum condition within said cup shaped member, said vacuum condition sufficient to temporarily secure the bulb within said cup shaped member;(e) a pair of elongated abutments disposed on one exterior surface of said pump in a spaced apart relationship with each other;(f) a spring seat defined on said one surface between said pair of elongated abutments;(g) a plate shaped member positioned between said pair of elongated abutments and is being pivotally connected thereto;(h) a spring having one end thereof seated on said spring seat and having a second end thereof positioned in abutting engagement with an inner surface of said plate shaped member;(i) a passageway connecting said hollow interior of said substantially hollow elongated member to the atmosphere;(j) a seal disposed on said inner surface of said plate shaped member in sealing alignment with said passageway; and(k) wherein a pivotal movement of said plate shaped member, selectively exposing said passageway to atmosphere, removes said vacuum condition. ¦ 12. The apparatus of claim 11, wherein said pump includes: (a) a body;(b) a bore defined within said body;(c) a passageway connecting said bore with said hollow interior;(d) a plunger mounted for a reciprocal linear movement within said bore, said plunger manually movable into said body so as to initiate removal of said air;(e) a seal mounted for movement within said bore and connected to said plunger; and(f) a spring configured to urge said plunger in a direction away from said body so as to remove said air. ¦ 13. An apparatus for aiding in removal or installation of a light bulb into a socket, said apparatus comprising: (a) a substantially hollow elongated member;(b) a cup shaped member having a first end thereof attached to a first end of said substantially hollow elongated member, a second end defining a concave interior surface shaped and sized for abutting engagement with at least a portion of an exterior surface of the light bulb and an axial aperture in open communication with each of an exterior surface of said first end and a convex interior surface of said second end;(c) at least partially coiled tubular member extending through a hollow interior of said substantially hollow elongated member and having a first end thereof connected to said axial aperture;(d) a pump including: (i) a generally solid body,(ii) a first bore disposed within said body;(iii) a second bore disposed within said body axially with and external to said first bore, a diameter of said second bore being smaller than a diameter of said first bore,(iv) a shoulder formed at a juncture of said second and first bores,(v) a third bore disposed within said body, said third bore sized and shaped to receive an exterior surface of said second end of said substantially hollow elongated member,(vi) a fourth bore disposed axially with and external to said third bore, said fourth bore sized to receive, in a substantially sealed manner, an exterior surface of a second end of said at least partially coiled tubular member,(vii) a first passageway connecting said fourth bore with said second bore;(viii) a second passageway having one end thereof connected in fluid communication to said first passageway and having an opposite end thereof connected in fluid communication to an exterior surface of said body,(ix) a plunger mounted for a linear reciprocal motion within said first bore, said plunger having an open first end, an axially opposite closed second end and a hollow interior,(x) an elongated member disposed within said hollow interior of said plunger and having a first end thereof attached to an interior surface of said closed second end, said elongated member disposed for a reciprocal linear movement within said first and second bores,(xi) a first disk shaped member mounted on said elongated member for movement thereon, said first disk shaped member having one surface thereof disposed in abutting engagement with said shoulder during operation of said pump, said first disk shaped member further having an axial aperture sized to pass said elongated member therethrough,(xii) a first compression spring seated on said elongated member between another surface of said first disk shaped member and said interior surface of said closed second end of said plunger,(xiii) a second disk shaped member rigidly mounted on said elongated member for movement therewith within said second bore,(xiv) a first seal positioned between said first and second disk shaped members, said first seal having a disk shaped body, an abutment disposed on one surface of said disk shaped body coaxially therewith, a peripheral flange inclined outwardly at an angle relative to said one surface of said disk shaped body, and an aperture formed through a thickness of each of said disk shaped body and said abutment so that said first seal is mounted on said elongated member for movement therewith, and(xv) wherein a repetitive reciprocal movement of said plunger removes air between said concave interior surface of said cup shaped member and the exterior surface of the bulb through said coiled tubular member so as to generate a vacuum condition within said cup shaped member, said vacuum condition sufficient to temporarily secure the bulb within said cup shaped member;(e) a check valve assembly positioned within said second bore and including: (i) a second seal having one surface thereof positioned in abutting engagement with a bottom of said second bore,(ii) a flap disposed axially within a thickness of said second seal, and(iii) a third disk shaped member positioned in abutting engagement with an opposite surface of said second seal and having an axial aperture formed through a thickness thereof and having a diameter being generally equal to a diameter of said flap,(iv) said check valve assembly configured to permit air flow only from said forth bore to said second bore; and(f) a vacuum removal assembly including: (i) a pair of elongated abutments disposed on said one exterior surface of said body in a spaced apart relationship with each other,(ii) a spring seat defined on said one surface between said pair of elongated abutments,(iii) a plate shaped member positioned between said pair of elongated abutments and is pivotally connected thereto,(iv) a second spring having one end thereof seated on said spring seat and having a second end thereof positioned in abutting engagement with an inner surface of said plate shaped member,(v) a third seal disposed on said inner surface of said plate shaped member in sealing alignment with said second passageway, and(vi) wherein a pivotal movement of said plate shaped member exposing said second passageway to atmosphere removes said vacuum condition. | 1. An apparatus for aiding in removal or installation of a light bulb into a socket, said apparatus comprising: (a) a substantially hollow elongated member;(b) a cup shaped member having a first end thereof attached to a first end of said substantially hollow elongated member, a second end defining an interior surface shaped and sized for abutting engagement with at least a portion of an exterior surface of the light bulb and an axial aperture in open communication with each of an exterior surface of said first end and a convex interior surface of said second end, whereby said axial aperture being in fluid communication with a hollow interior of said substantially hollow elongated member;(c) a pump attached to an axially opposite second end of said substantially hollow elongated member in fluid communication with said hollow interior thereof, said pump operable to remove air between said interior surface of said cup shaped member and the exterior surface of the bulb through said hollow interior so as to generate a vacuum condition within said cup shaped member, said vacuum condition sufficient to at least temporarily secure the bulb within said cup shaped member, said pump comprising: a body,a bore defined within said body,a passageway connecting said bore with said hollow interior,a plunger mounted for a reciprocal linear movement within said bore, said plunger manually movable into said body so as to initiate removal of said air,a seal mounted for movement within said bore and connected to said plunger, anda spring configured to urge said plunger in a direction away from said body so as to remove said air; and(d) a vacuum removal assembly comprising: a pair of elongated abutments disposed on one exterior surface of said pump in a spaced apart relationship with each other,a spring seat defined on said one surface between said pair of elongated abutments,a plate shaped member positioned between said pair of elongated abutments and being pivotally connected thereto,a spring having one end thereof seated on said spring seat and having a second end thereof positioned in an abutting engagement with an inner surface of said plate shaped member,a passageway within said body, said passageway connecting said hollow interior of said substantially hollow elongated member to atmosphere,a seal disposed on said inner surface of said plate shaped member in sealing alignment with said passageway, anda pivotal movement of said plate shaped member, selectively exposing said passageway to the atmosphere, is being configured to remove said vacuum condition. | CPC_H01K | 4917014004472
13/476452 | US | P | Modified spectrum incandescent lamp | There is herein described a lamp having a light-transmissive envelope, a tungsten-halogen capsule and a coating disposed on the surface of the light-transmissive envelope or doped in the light-transmissive material. The light-transmissive envelope may comprise a light-transmissive material. The tungsten-halogen capsule can be positioned inside the light-transmissive envelope. | 1. A lamp having a rated wattage, the lamp comprising: a light-transmissive envelope comprising a light-transmissive material;a tungsten-halogen capsule housing a tungsten filament, wherein said tungsten-halogen capsule is housed inside the light-transmissive envelope; anda coating being disposed on a surface of the light-transmissive envelope or doped in the light-transmissive material, a concentration of the coating being arranged so that the lamp has a color rendering index of at least 50, the lamp has a correlated color temperature from 2400K to 2800K, and the lamp has a lumen per watt of at least 75% of a general service incandescent lamp having the rated wattage's lumen per watt wherein the coating decreases the correlated color temperature of the lamp and wherein the coating comprising about 67.5-66% precipitated silica, 30.5-29.5% aluminum silicate pigment, 0.35-2.44% CrSn pink, 0.05-0.36% red iron oxide, and 1.6-1.75% coupling agents. ¦ 2. The lamp of claim 1, wherein the tungsten-halogen capsule comprises: an inert gas anda halogen gas. ¦ 3. The lamp of claim 1, wherein the rated wattage is 72 watts. ¦ 4. The lamp of claim 1, wherein the rated wattage is 42 watts. ¦ 5. The lamp of claim 1, wherein the lamp has the color rendering index between 97-100. ¦ 6. The lamp of claim 1, wherein the lamp produces between 1100-1500 lumens. ¦ 7. The lamp of claim 1, wherein the coating colorant comprising aluminum silicate pigment, titanium dioxide, CrSn pink, and red iron oxide. ¦ 8. The lamp of claim 1, wherein the coating comprising precipitated silica, aluminum silicate pigment, titanium dioxide, CrSn pink, red iron oxide, and coupling agents. ¦ 9. The lamp of claim 1, wherein the coating comprising about 66.75% precipitated silica, 30% aluminum silicate pigment, 1.4% CrSn pink, 0.2% red iron oxide, and 1.68% coupling agents. ¦ 10. The lamp of claim 1, wherein the concentration of the coating is arranged so that the lamp has a correlated color temperature at 2800K. ¦ 11. The lamp of claim 2, wherein the halogen gas is an iodine or a bromine. ¦ 12. A lamp having a rated wattage, the lamp comprising: a light-transmissive envelope comprising a light-transmissive material;a tungsten-halogen capsule having within said tungsten-halogen capsule a filament adapted to emit light wherein said tungsten-halogen capsule is housed inside the light-transmissive envelope; anda coating being disposed on a surface of the light-transmissive envelope or doped in the light-transmissive material, a concentration of the coating being arranged so that the lamp has a color rendering index of at least 50, reduces a correlated color temperature of light emitted from the tungsten-halogen capsule to between 2400K and 2800K, the lamp has a color point with (x,y) chromaticity coordinates on a CIE 1931 chromaticity diagram that lies below a black-body locus, and the color point with (x,y) chromaticity coordinates on the CIE 1931 chromaticity diagram lies at least 4 MacAdam steps distant from a color point of the filament-emitted light and wherein the coating comprising about 675-66% precipitated silica, 30.5-29.5% aluminum silicate pigment, 0.35-244% CrSn pink, 0.05-0.36% red iron oxide, and 1.6-1.75% coupling agents. ¦ 13. The lamp of claim 12, wherein the coating colorant comprising aluminum silicate pigment, CrSn pink, and red iron oxide. ¦ 14. The lamp of claim 12, wherein the coating comprising about 66.75% precipitated silica, 30% aluminum silicate pigment, 1.4% CrSn pink, 0.2% red iron oxide, and 1.68% coupling agents. ¦ 15. The lamp of claim 12, wherein the concentration of the coating is arranged so that the lamp has a correlated color temperature at 2800K and the lamp has a lumen per watt of at least 75% of a general service incandescent lamp having the rated wattage's lumen per watt. ¦ 16. A lamp having a rated wattage, the lamp comprising: a light-transmissive envelope comprising a light-transmissive material;a tungsten-halogen capsule housing a tungsten filament, wherein said tungsten-halogen capsule is inside the light-transmissive envelope; anda coating being disposed on a surface of the light-transmissive envelope or doped in the light-transmissive material, the coating being arranged to increase a y coordinate of a color point of the lamp to greater than 0.40 for (x,y) chromaticity coordinates on a CIE 1931 chromaticity diagram and the lamp has a lumen per watt of at least 75% of a general service incandescent lamp having the rated wattage's lumen per watt and wherein a concentration of the coating colorant between 15% and 20% wherein the coating comprising about 675-66% precipitated silica, 30.5-29.5% aluminum silicate pigment, 0.35-2.44% CrSn pink, 0.05-0.36% red iron oxide, and 1.6-1.75% coupling agents. ¦ 17. The lamp of claim 16, wherein the lamp has a correlated color temperature from 2400K to 2800K. | 1. A lamp having a rated wattage, the lamp comprising: a light-transmissive envelope comprising a light-transmissive material;a tungsten-halogen capsule housing a tungsten filament, wherein said tungsten-halogen capsule is housed inside the light-transmissive envelope; anda coating being disposed on a surface of the light-transmissive envelope or doped in the light-transmissive material, a concentration of the coating being arranged so that the lamp has a color rendering index of at least 50, the lamp has a correlated color temperature from 2400K to 2800K, and the lamp has a lumen per watt of at least 75% of a general service incandescent lamp having the rated wattage's lumen per watt wherein the coating decreases the correlated color temperature of the lamp and wherein the coating comprising about 67.5-66% precipitated silica, 30.5-29.5% aluminum silicate pigment, 0.35-2.44% CrSn pink, 0.05-0.36% red iron oxide, and 1.6-1.75% coupling agents. | CPC_H01K | 4917013005143
11/675150 | US | P | Lamp for rapid thermal processing chamber | A lamp assembly for the lamp assembly adapted for use in a substrate thermal processing chamber to heat the substrate to temperatures up to at least about 1100° C. is disclosed. In one embodiment, the lamp assembly comprises a bulb enclosing at least one radiation generating filament attached to a pair of leads, the bulb having an inner surface and an outer surface, a lamp base configured to receive the pair of leads and at least a portion of the bulb having a surface treatment adapted to reflect light away from the lamp base. In another embodiment, a sleeve covers the lamp base, which has a cross-sectional area less than about 1.2 times the cross-sectional area of the bulb. | 1. A lamp assembly for use in rapidly heating a substrate in a thermal processing chamber comprising: a quartz bulb enclosing at least one radiation generating filament attached to a pair of electrical connectors, the bulb having an interior surface containing a halogen gas and an exterior surface;a lamp base including the pair of electrical connectors, at least a portion of the bulb having a surface treatment extending from the lamp base on a lower portion of the bulb comprising a diffuse scattering component on the interior surface, such that when the lamp assembly is placed in an array to rapidly heat the substrate to temperatures up to at least 1100° C., the coating minimizes movement of radiation towards the lamp base and the bulb can withstand rapid temperature changes in the rapid thermal processing chamber. ¦ 2. The lamp assembly of claim 1, wherein the surface treatment further comprises a coating on the exterior surface of at least the lower portion of the bulb, the coating selected from the group consisting of aluminum, gold, silver, boron nitride, and combinations thereof. ¦ 3. The lamp assembly of claim 2, wherein the coating comprises high temperature paint. ¦ 4. The lamp assembly of claim 1, wherein the surface treatment comprises a coating selected from the group consisting of powdered silica, alumina, zircon, and combinations thereof. ¦ 5. The lamp assembly of claim 1, wherein the surface treatment comprises an acid treatment to impart a rough surface to the interior surface of the bulb, the rough surface adapted to scatter light away from the base and to minimize the movement of radiation towards the lamp base. ¦ 6. The lamp assembly of claim 1, wherein the surface treatment comprises a layer of sintered powder material on the interior surface to scatter light away from the base and to minimize the movement of radiation towards the lamp base. ¦ 7. The lamp assembly of claim 6, wherein the sintered powder material comprises powdered quartz, alumina, or mixtures thereof. ¦ 8. The lamp assembly of claim 7, wherein the sintered powder material is mixed with a binder. ¦ 9. The lamp assembly of claim 1, wherein the surface treatment comprises a poured internal reflecting material. ¦ 10. The lamp assembly of claim 1, further comprising a sleeve enclosing the lamp base, the sleeve having a cross-sectional area that is less than 1.2 times the cross-sectional area of the bulb. ¦ 11. The lamp assembly of claim 10, wherein the cross-sectional area of the sleeve is less than 0.95 times the cross-sectional area of the bulb and the lamp base and the sleeve are substantially similar in cross-sectional shape. ¦ 12. The lamp assembly of claim 10, wherein the cross-sectional area of the sleeve is less than 0.42 times the cross-sectional area of the bulb. ¦ 13. The lamp assembly of claim 1, the assembly is sleeveless in construction. ¦ 14. A lamp assembly for rapid thermal processing comprising: a quartz bulb enclosing at least one coil attached to a pair electrical connectors, the bulb having an inner surface containing a halogen gas and an outer surface;a lamp base including the pair of electrical connectors; anda sleeve surrounding the lamp base, the sleeve having a cross-sectional area that is less than 0.95 times the cross-sectional area of the bulb, the lamp assembly adapted for use in a substrate thermal processing chamber to heat the substrate to temperatures up to at least 1100° C. ¦ 15. The lamp assembly of claim 14 further comprising a reflective coating extending from the lamp base on at least a portion of the bulb. ¦ 16. The lamp assembly of claim 15, wherein the reflective coating is located on the exterior surface of at least a lower portion of the bulb, the coating being selected from the group consisting of gold, silver, boron nitride, powdered silica, powdered alumina, powdered zirconia and combinations thereof. ¦ 17. The lamp assembly of claim 14, further comprising a diffuse scattering component extending from the lamp base on the interior surface of the bulb. ¦ 18. The lamp assembly of claim 17, wherein the diffuse scattering component comprises a roughened surface. ¦ 19. The lamp assembly of claim 17, wherein the diffuse scattering component comprises a sintered powder selected from boron nitride, silver, silica, zirconia, alumina and combinations thereof. | 1. A lamp assembly for use in rapidly heating a substrate in a thermal processing chamber comprising: a quartz bulb enclosing at least one radiation generating filament attached to a pair of electrical connectors, the bulb having an interior surface containing a halogen gas and an exterior surface;a lamp base including the pair of electrical connectors, at least a portion of the bulb having a surface treatment extending from the lamp base on a lower portion of the bulb comprising a diffuse scattering component on the interior surface, such that when the lamp assembly is placed in an array to rapidly heat the substrate to temperatures up to at least 1100° C., the coating minimizes movement of radiation towards the lamp base and the bulb can withstand rapid temperature changes in the rapid thermal processing chamber. | CPC_H01K | 4917001004558
14/832490 | US | P | Tubular light source having overwind | Embodiments of the present invention generally relate to a tubular lamp with a coiled filament having an overwind wrapped around the coil. In one embodiment, the tubular lamp has a coiled coil filament, and the coiled coil has an overwind wrapped around the coiled coil. | 1. A lamp, comprising: an envelope having a first end and a second end; anda filament extending from the first end to the second end of the envelope, wherein the filament includes a primary coil and an overwind wrapped around the primary coil, and wherein the overwind has a pitch ratio between about 1.1 and about 2.0. ¦ 2. The lamp of claim 1, wherein the primary coil comprises potassium doped tungsten. ¦ 3. The lamp of claim 2, wherein the overwind comprises tungsten. ¦ 4. The lamp of claim 2, wherein the overwind comprises potassium doped tungsten. ¦ 5. The lamp of claim 1, wherein the primary coil has a first diameter, the overwind has a second diameter, and a ratio of the first diameter to the second diameter is between about 3:1 and about 15:1. ¦ 6. The lamp of claim 5, wherein the ratio of the first diameter to the second diameter is between about 6:1 and about 12:1. ¦ 7. The lamp of claim 1, wherein the envelope has an arc shape. ¦ 8. The lamp of claim 1, wherein the envelope is circular, and wherein the first end and the second end abut. ¦ 9. The lamp of claim 1, wherein the primary coil comprises a coiled coil. ¦ 10. A halogen lamp for a rapid thermal processing (RTP) apparatus, comprising: a torroidal envelope; anda continuous filament disposed in the envelope, wherein the filament conforms to the shape of the envelope, and wherein the filament includes a primary coil and an overwind wrapped around the primary coil, and wherein the overwind has a pitch ratio between about 1.1 and about 2.0. ¦ 11. The halogen lamp of claim 10, wherein the primary coil comprises potassium doped tungsten. ¦ 12. The halogen lamp of claim 10, wherein the overwind comprises tungsten. ¦ 13. The halogen lamp of claim 10, wherein the overwind comprises potassium doped tungsten. ¦ 14. The halogen lamp of claim 10, wherein the primary coil has a first diameter, the overwind has a second diameter, and a ratio of the first diameter to the second diameter is between about 3:1 and about 15:1. ¦ 15. The halogen lamp of claim 14, wherein the ratio of the first diameter to the second diameter is between about 6:1 and about 12:1. ¦ 16. The halogen lamp of claim 10, wherein the primary coil comprises a coiled coil. | 1. A lamp, comprising: an envelope having a first end and a second end; anda filament extending from the first end to the second end of the envelope, wherein the filament includes a primary coil and an overwind wrapped around the primary coil, and wherein the overwind has a pitch ratio between about 1.1 and about 2.0. | CPC_H01K | 4917001004559
14/633390 | US | P | Partially coated vehicle lamp capsule | An automotive lamp capsule (12) containing filament (24) mounted within a capsule envelope (20) that has a light-transmissive coating (60) that increases the color temperature of light passing therethrough. Two uncoated windows (62) on envelope (20) in register with filament (24) extend towards capsule base (20) and alternate, in a direction circumferentially around capsule envelope (20), with two coated portions (64) at that axial location along optical axis (O). A distance from filament (24) to a lower edge (68) of window (62) bounds a region of light emitted from filament (24) whose color temperature is not increased by coating (60) and defines the hot spot (105) in a beam projected from a vehicle reflector (14) in which capsule (12) is mounted. Light emitted by filament (24) passing adjacent to windows (62) through regions of coating (60) form a spread light pattern (112) of advantageous, higher color temperature than previously achievable. | 1. A partially coated vehicle halogen lamp capsule (12), comprising a capsule envelope (20) having an upper region (25), a lower capsule base (26), and defining a longitudinal optical axis (O);a filament (24) mounted within the capsule envelope (20) for emitting light when energized by electrical energy, said filament (24) mechanically supported by and electrically coupled to filament supports (30, 32) located within said capsule (12) and electrically connected to leads (34, 36) extending from said capsule base (26);the filament (24) having a filament axial extent along said capsule optical axis (O), the filament (24) defining a filament distal portion (27) proximate the capsule upper region (25) and a filament proximal portion (29) located proximate the capsule base (26);the capsule envelope (20) being coated with a light-transmissive coating (60) in a region extending between the capsule base (26) and a location, as seen along the optical axis (O), axially above the filament distal portion (27), with the exception of two uncoated windows (62) disposed along the capsule envelope (20);wherein the windows (62) are devoid of the light-transmissive coating (60) and disposed in register with one another on opposite sides of an imaginary plane (P) intersecting the optical axis (O) and in which plane (P) the optical axis (O) lies;each window (62) having an axial extent, as seen along the optical axis (O), that extends below the filament proximal portion (29) towards the capsule base (26); andeach window (62) having an angular extent, in a direction around the optical axis (O) on the capsule envelope (20), such that it is bounded by respective coated portions (64) on the capsule envelope (20) that have the light-transmissive coating (60) and wherein each coated portion (64) extends angularly in a region unoccupied by the two uncoated windows (62). ¦ 2. The lamp capsule of claim 1, wherein an angular extent of the uncoated windows (62) is defined by two intersecting imaginary planes (X, X) centered on the filament (24) that intersect at a mutual angle in the range of about 87 degrees to about 100 degrees. ¦ 3. The lamp capsule of claim 1, wherein a location of an edge (68) of the window (62) below the filament proximal portion (29) is selected so that light is emitted from the capsule in a direction toward the capsule base (26) passing though the uncoated window (62) within a region bounded by a segment of a conical envelope (66) directed toward the capsule base (26) and subtended by an angle of about 82 degrees centered on the filament (24). ¦ 4. The lamp capsule of claim 1, wherein the uncoated windows (62) are disposed symmetrically on opposite sides of the imaginary plane (P). ¦ 5. The lamp capsule of claim 1, wherein a length dimension of the filament (24) is parallel the capsule optical axis (O). ¦ 6. The lamp capsule of claim 1, wherein a length dimension of the filament (24) is transverse the capsule optical axis (O). ¦ 7. The lamp capsule of claim 1, wherein, as seen in an axial direction along the optical axis (O), the capsule envelope (20) has the coating (60) between the filament distal end (27) and the capsule upper region (25). ¦ 8. The lamp capsule of claim 1, wherein the coating (60) is an absorption coating. ¦ 9. The lamp capsule of claim 1, wherein the coating (60) is a blue transmissive coating that preferentially transmits blue wavelength light. ¦ 10. The lamp capsule of claim 1, wherein the coating (60) is a blue transmissive coating that preferentially absorbs light in the red wavelength range. ¦ 11. The lamp capsule of claim 1, wherein the coating (60) is an absorption coating that absorbs yellow, red and green light more than blue and violet light. ¦ 12. The lamp capsule of claim 1, wherein the coating (60) shifts a color temperature of white light transmitted therethrough to a higher color temperature. ¦ 13. The lamp capsule of claim 1, wherein a capsule diameter is about 12 mm and the windows (62), as seen transverse the optical axis (O), have a length of about 13 mm along the optical axis (O) and a width of about 9 mm. ¦ 14. The lamp capsule of claim 1, wherein the filament (24), as viewed transverse the optical axis (O), is approximately centered with the window (62). ¦ 15. The lamp capsule of claim 14, wherein a capsule diameter is about 12 mm and the windows (62), as seen transverse the optical axis (O), have a length of about 13 mm along the optical axis (O) and a width of about 9 mm. ¦ 16. The lamp capsule of claim 1, wherein the capsule upper region (25) comprises an opaque cap (52). ¦ 17. The lamp capsule of claim 16, wherein the opaque cap has a color chosen from the group of colors consisting of gold, black, silver and blue. | 1. A partially coated vehicle halogen lamp capsule (12), comprising a capsule envelope (20) having an upper region (25), a lower capsule base (26), and defining a longitudinal optical axis (O);a filament (24) mounted within the capsule envelope (20) for emitting light when energized by electrical energy, said filament (24) mechanically supported by and electrically coupled to filament supports (30, 32) located within said capsule (12) and electrically connected to leads (34, 36) extending from said capsule base (26);the filament (24) having a filament axial extent along said capsule optical axis (O), the filament (24) defining a filament distal portion (27) proximate the capsule upper region (25) and a filament proximal portion (29) located proximate the capsule base (26);the capsule envelope (20) being coated with a light-transmissive coating (60) in a region extending between the capsule base (26) and a location, as seen along the optical axis (O), axially above the filament distal portion (27), with the exception of two uncoated windows (62) disposed along the capsule envelope (20);wherein the windows (62) are devoid of the light-transmissive coating (60) and disposed in register with one another on opposite sides of an imaginary plane (P) intersecting the optical axis (O) and in which plane (P) the optical axis (O) lies;each window (62) having an axial extent, as seen along the optical axis (O), that extends below the filament proximal portion (29) towards the capsule base (26); andeach window (62) having an angular extent, in a direction around the optical axis (O) on the capsule envelope (20), such that it is bounded by respective coated portions (64) on the capsule envelope (20) that have the light-transmissive coating (60) and wherein each coated portion (64) extends angularly in a region unoccupied by the two uncoated windows (62). | CPC_H01K | 4916029004711
14/489692 | US | P | Incandescent lamp | According to one embodiment, an incandescent lamp includes: a bulb; a pair of lead sections that have respectively a holding section including nickel or molybdenum as a main component and an introduction section that is joined to one end portion of the holding section and is formed of Dumet wire; a filament section that is held between end portions of a pair of holding sections opposite to a side on which the introduction sections are joined inside the bulb; a fixing member that holds a pair of introduction sections inside the bulb; and a sealing section that seals one end portion of the bulb and holds the pair of introduction sections. | 1. An incandescent lamp comprising: a bulb;a pair of lead sections that have respectively a holding section and an introduction section that is joined to one end portion of the holding section and is formed of Dumet wire, the holding section including molybdenum as a main component;a filament section that is held between end portions of a pair of holding sections opposite to a side on which the introduction sections are joined inside the bulb;a fixing member that holds a pair of introduction sections inside the bulb; anda sealing section that seals one end portion of the bulb and holds the pair of introduction sections. ¦ 2. The lamp according to claim 1, wherein a joint section between the holding section and the introduction section is provided between the fixing member and the filament section. ¦ 3. The lamp according to claim 1, wherein the fixing member and the sealing section are formed of soft glass. ¦ 4. The lamp according to claim 1, wherein a cross sectional dimension of the holding section is shorter than that of the introduction section. ¦ 5. The lamp according to claim 1, wherein, when the cross sectional dimension of the holding section is D1 and the cross sectional dimension of the introduction section is D2, the following expression is satisfied: 0.2≦D1/D2≦0.9. ¦ 6. The lamp according to claim 1, wherein the cross sectional dimension D1 of the holding section is 0.2 mm or greater and 0.5 mm or less. ¦ 7. The lamp according to claim 1, wherein an inert gas is sealed inside the bulb. ¦ 8. The lamp according to claim 1, wherein the holding section and the introduction section are joined by resistance welding. ¦ 9. An incandescent lamp comprising: a bulb;a pair of lead sections that have respectively a holding section including molybdenum as a main component and an introduction section that is joined to one end portion of the holding section and is formed of Dumet wire;a filament section that is held between end portions of a pair of holding sections opposite to a side on which the introduction sections are joined inside the bulb; anda sealing section that seals one end portion of the bulb and holds the pair of introduction sections,wherein a cross sectional dimension of the holding section is shorter than that of the introduction section. ¦ 10. The lamp according to claim 9, wherein, when the cross sectional dimension of the holding section is D1 and the cross sectional dimension of the introduction section is D2, the following expression is satisfied: 0.2≦D1/D2≦0.9. ¦ 11. The lamp according to claim 9, wherein the cross sectional dimension of the holding section is 0.2 mm or greater and 0.5 mm or less. ¦ 12. The lamp according to claim 9, further comprising: a fixing member that holds the pair of introduction sections inside the bulb,wherein a joint section between the holding section and the introduction section is provided between the fixing member and the filament section. ¦ 13. The lamp according to claim 12, wherein the fixing member and the sealing section are formed of soft glass. ¦ 14. The lamp according to claim 9, wherein an inert gas is sealed inside the bulb. ¦ 15. The lamp according to claim 9, wherein the holding section and the introduction section are joined by resistance welding. | 1. An incandescent lamp comprising: a bulb;a pair of lead sections that have respectively a holding section and an introduction section that is joined to one end portion of the holding section and is formed of Dumet wire, the holding section including molybdenum as a main component;a filament section that is held between end portions of a pair of holding sections opposite to a side on which the introduction sections are joined inside the bulb;a fixing member that holds a pair of introduction sections inside the bulb; anda sealing section that seals one end portion of the bulb and holds the pair of introduction sections. | CPC_H01K | 4916021005202
14/662904 | US | P | Translucent alumina filaments and tape cast methods for making | A translucent alumina substrates, as defined herein, are disclosed along with methods of making translucent alumina substrates via such methods as tape casting. The translucent alumina substrates have advantages over prior filaments due to their quality, including total transmittance, and surface qualities, along with the simplicity of making these materials via scalable processes, such as tape casting. | 1. A light bulb comprising an alumina filament, one or more LEDs in contact with the alumina filament and which radiate light partially through the alumina filament, and a phosphor coating over at least part of both the LEDs and the alumina filament, wherein the alumina filament: i. comprises a three-dimensional monolithic structure having two major dimensions, x and y, and a thickness, n, wherein at least one of x or y is at least 10 times larger than the thickness, with the proviso that neither x or y is greater than 100 mm and n is about 1 mm or less; wherein: a) the alumina filament has at least one unmodified surface such that the unmodified surface includes grains with an average height from about 25 nm to about 10 μm protruding therefrom, andb) whereby the unmodified surface facilitates attachment of the phosphor coating; andii. has a total transmittance of at least 30% when the alumina filament has a thickness of 500 μm. ¦ 2. The light bulb of claim 1, wherein the at least one unmodified surface of the alumina filament has a flatness of from about 0.1 μm to about 50 vim over a distance of 1 cm along a single axis. ¦ 3. The light bulb of claim 1, wherein the at least one unmodified surface of the alumina filament has a roughness of from about 1 nm to about 10 μm. ¦ 4. The light bulb of claim 1, wherein the total transmission through the alumina filament is from about 50% to about 85% from about 300 nm to about 800 nm when the alumina filament has a thickness of from about 200 to 500 μm. ¦ 5. The light bulb of claim 1, wherein the alumina filament has one or more recesses, holes, or channels capable of holding a light emitting diode. ¦ 6. The light bulb of claim 5, wherein the light bulb comprises five or more LEDs that are located in the one or more recesses, holes, or channels of the alumina filament. ¦ 7. The light bulb of claim 1, wherein the alumina filament is made from the alumina powder having a median particle size diameter of from 50 to 1,000 nanometers and a BET surface area of from 2 to 30 m2/g. ¦ 8. The light bulb of claim 1, wherein the bulb comprises one or more alumina filaments and has a light emission greater than 70 lumens. ¦ 9. The light bulb of claim 1, wherein the one or more LEDs emit light at a wavelength from about 425 nm to about 500 nm. ¦ 10. The light bulb of claim 1, wherein the correlated color temperature of light emitted by the bulb is from about 2500K to about 10,000K. ¦ 11. The light bulb of claim 1 wherein the alumina filament comprises a tape casted alumina powder, wherein the alumina powder comprises from 99.5% to 99.995 wt % alumina and from about 100 to about 1000 ppm of a sintering additive, such as MgO. ¦ 12. A device comprising the light bulb of claim 1. ¦ 13. A method of forming the light bulb of claim 1, comprising: a. tape casting an alumina slurry to form a green tape of an alumina substrateb. firing the green tape for a sufficient time and temperature to provide the alumina filament;c. sectioning the alumina substrate into alumina filaments;d. contacting one or more LEDs to the alumina filament; ande. coating phosphor over at least part of both the LEDs and the alumina filament. ¦ 14. The method of claim 13, wherein the method further comprises attaching the filaments to electronics. ¦ 15. The method of claim 14, wherein the method further comprises sealing the alumina filament in a glass light bulb and filling the bulb with an inert gas. ¦ 16. A light bulb, comprising: a transparent alumina filament, the transparent alumina filament having a total transmittance of at least 30% at a wavelength in the range from 300 to 800 nm;an LED supported by the alumina filament, wherein the LED radiates at least some light through the transparent alumina filament when the light bulb is on, anda phosphor coating surrounding at least part of both the LED and the alumina filament,wherein the alumina filament has a surface with a granular profile that includes grains with an average height from about 25 nm to about 10 μm protruding relative to recessed portions of the surface at boundaries between the grains. | 1. A light bulb comprising an alumina filament, one or more LEDs in contact with the alumina filament and which radiate light partially through the alumina filament, and a phosphor coating over at least part of both the LEDs and the alumina filament, wherein the alumina filament: i. comprises a three-dimensional monolithic structure having two major dimensions, x and y, and a thickness, n, wherein at least one of x or y is at least 10 times larger than the thickness, with the proviso that neither x or y is greater than 100 mm and n is about 1 mm or less; wherein: a) the alumina filament has at least one unmodified surface such that the unmodified surface includes grains with an average height from about 25 nm to about 10 μm protruding therefrom, andb) whereby the unmodified surface facilitates attachment of the phosphor coating; andii. has a total transmittance of at least 30% when the alumina filament has a thickness of 500 μm. | CPC_H01K | 4916011004951
14/208510 | US | P | Light bulb storage and testing assembly | A light bulb storage and testing assembly incorporating a flexible sheet having upper and lower ends, and having front and rear sides; a support frame having upper and lower ends, and having front and rear sides, the flexible sheet's upper end being fixedly attached to the support frame's lower end; a hanger fixedly attached to the support frame's upper end; first and second pluralities of light bulb receptacles respectively fixedly attached to the flexible sheet's front and rear sides; an electronic bulb tester; and mounting brackets adapted for alternatively positioning the electronic bulb tester on either side of the support frame. | 1. A light bulb storage and testing assembly comprising: (a) a flexible sheet having upper and lower ends, and having front and rear sides;(b) a support frame having upper and lower ends, and having front and rear sides, the flexible sheet's upper end being fixedly attached to the support frame's lower end;(c) hanging means fixedly attached to the support frame's upper end;(d) a first plurality of light bulb receptacles, each receptacle among the first plurality of light bulb receptacles being fixedly attached to the flexible sheet's front side;(e) electronic bulb testing means comprising a “V” channel having a floor and left and right walls;(f) mounting means adapted for positioning the electronic bulb testing means below the hanging means;(g)a plurality of electrodes fixedly attached to one of the “V” channel's walls and to the “V” channel's floor;(h) electronic sensory output means;(i) electric power means ; and(j) a network of electrically conductive wires, the network of electrically conductive wires operatively interconnecting the electrodes, the electronic sensory output means, and the electric power means. ¦ 2. The light bulb storage and testing assembly of claim 1 wherein the electronic bulb testing means comprise a case having a front face, the “V” channel extending into and opening at said front face. ¦ 3. The light bulb storage and testing assembly of claim 2 wherein the mounting means comprise a first bracket having a front face, the first bracket being fitted for nestingly receiving the case, and further comprising a second “V” channel, the second “V” channel opening the first bracket at the first bracket's front face. ¦ 4. The light bulb storage and testing assembly of claim 3 wherein the mounting means position the case at the support frame's front side. ¦ 5. The light bulb storage and testing assembly of claim 4 wherein the electronic sensory output means comprise a device selected from the group consisting of incandescent bulbs, light emitting diodes, electronic speakers, electronic buzzers, electronic gauges, and electronic vibrators. ¦ 6. The light bulb storage and testing assembly of claim 5 wherein the electric power means comprise an electric storage battery. ¦ 7. ht bulb storage and testing assembly of claim 6 wherein the hanger means comprises a hook. ¦ 8. ht bulb storage and testing assembly of claim 7 wherein each light bulb receptacle among the first plurality of light bulb receptacle comprises an upwardly opening pocket. ¦ 9. The light bulb storage and testing assembly of claim 3 wherein the mounting means further comprise a second bracket having a front face, the second bracket being fitted for alternatively nestingly receiving the case, the second bracket comprising a third “V” channel, the third “V” channel opening the second bracket at the second bracket's front face. ¦ 10. The light bulb storage and testing assembly of claim 9 wherein the mounting means position the second bracket at the support frame's rear side. ¦ 11. The light bulb storage and testing assembly of claim 10 further comprising a second plurality of light bulb receptacles, each receptacle among the second plurality of light bulb receptacles being fixedly attached to the flexible sheet's rear side. ¦ 12. The light bulb storage and testing assembly of claim 11 wherein each receptacle among the first and second pluralities of light bulb receptacles comprises an upwardly opening pocket. ¦ 13. The light bulb storage and testing assembly of claim 12 further comprising a plurality of bulb size and type indicia, said indicia being fixedly attached to the flexible sheet's front and rear sides, each such indicia being positioned in association with one of the upwardly opening pockets. ¦ 14. The light bulb storage and testing assembly of claim 13 wherein the first and second brackets are further opened by apertures selected from the group consisting of light emitting apertures, sound emitting apertures, and gauge viewing apertures, each such aperture being positioned at one of the faces among the first and second brackets' front faces. | 1. A light bulb storage and testing assembly comprising: (a) a flexible sheet having upper and lower ends, and having front and rear sides;(b) a support frame having upper and lower ends, and having front and rear sides, the flexible sheet's upper end being fixedly attached to the support frame's lower end;(c) hanging means fixedly attached to the support frame's upper end;(d) a first plurality of light bulb receptacles, each receptacle among the first plurality of light bulb receptacles being fixedly attached to the flexible sheet's front side;(e) electronic bulb testing means comprising a “V” channel having a floor and left and right walls;(f) mounting means adapted for positioning the electronic bulb testing means below the hanging means;(g)a plurality of electrodes fixedly attached to one of the “V” channel's walls and to the “V” channel's floor;(h) electronic sensory output means;(i) electric power means ; and(j) a network of electrically conductive wires, the network of electrically conductive wires operatively interconnecting the electrodes, the electronic sensory output means, and the electric power means. | CPC_H01K | 4916011004952
14/362383 | US | P | Light source device and filament | A light source device comprising a filament showing high electric power-to-visible light conversion efficiency is provided. A light source device comprising a translucent gastight container, a filament disposed in the translucent gastight container, and a lead wire for supplying an electric current to the filament is provided. The filament comprises a substrate formed from a metal material and a visible light reflectance-reducing film coating the substrate for reducing visible light reflectance of the substrate. The reflectance of the substrate for visible lights is thereby made low, and the reflectance of the substrate for infrared lights is thereby made high. Therefore, radiation of infrared lights is suppressed, and visible luminous efficiency can be enhanced. | 1. A light source device comprising a translucent gastight container, a filament disposed in the translucent gastight container, and a lead wire for supplying an electric current to the filament, wherein: the filament comprises a substrate formed from a metal material and a visible light reflectance-reducing film coating the substrate for reducing visible light reflectance of the substrate, andthe substrate shows a reflectance of 90% or higher for infrared lights of wavelengths of 4000 nm or longer. ¦ 2. The light source device according to claim 1, wherein surface of the substrate of the filament is polished into a mirror surface. ¦ 3. The light source device according to claim 2, wherein, as for surface roughness of the substrate, the surface of the substrate satisfies at least one of the following conditions: center line average height Ra of 1 μm or smaller, maximum height Rmax of 10 μm or smaller, and ten-point average roughness Rz of 10 μm or smaller. ¦ 4. The light source device according to claim 1, wherein the visible light reflectance-reducing film is transparent to visible lights. ¦ 5. The light source device according to claim 1, wherein the visible light reflectance-reducing film is a dielectric film having a melting point of 2000K or higher. ¦ 6. The light source device according to claim 1, wherein the visible light reflectance-reducing films is any one of a metal oxide film, metal nitride film, metal carbide film and metal boride film having a melting point of 2000K or higher. ¦ 7. The light source device according to claim 1, wherein the visible light reflectance-reducing film comprises a film formed from any one of MgO, ZrO2, Y2O3, 6H-SiC (hexagonal SiC), GaN, 3C-SiC (cubic SiC), HfO2, Lu2O3, Yb2O3, graphite, diamond, CrZrB2, MoB, Mo2BC, MoTiB4, Mo2TiB2, Mo2ZrB2, MoZr2B4, NbB, Nb3B4, NbTiB4, NdB6, SiB3, Ta3B4, TiWB2, W2B, WB, WB2, YB4, ZrB12, C, B4C, ZrC, TaC, HfC, NbC, ThC, TiC, WC, AlN, BN, ZrN, TiN, HfN, LaB6, ZrB2, HfB2, TaB2, TiB2, CaO, CeO2 and ThO2, or a material comprising any one of these. ¦ 8. The light source device according to claim 1, wherein the substrate contains any one of Ta, Os, Ir, Mo, Re, W, Ru, Nb, Cr, Zr, V, Rh, C, B4C, SiC, ZrC, TaC, HfC, NbC, ThC, TiC, WC, AlN, BN, ZrN, TiN, HfN, LaB6, ZrB2, HfB2, TaB2 and TiB2. ¦ 9. A filament comprising a substrate formed from a metal material and a visible light reflectance-reducing film coating the substrate for reducing visible light reflectance of the substrate, wherein the substrate shows a reflectance of 90% or higher for infrared lights of wavelengths of 4000 nm or longer. ¦ 10. A light source device comprising a translucent gastight container, a filament disposed in the translucent gastight container, and a lead wire for supplying an electric current to the filament, wherein: surface of the filament shows a reflectance of 80% or higher for lights of wavelengths not shorter than 1000 nm and not longer than 5000 nm, and a reflectance of 50% or lower for lights of wavelengths not shorter than 400 nm and not longer than 600 nm. ¦ 11. The light source device according to claim 10, wherein the surface of the filament shows a reflectance of 90% or higher for lights of wavelengths of 4000 nm or longer. ¦ 12. The light source device according to claim 10, wherein the surface of the filament shows a reflectance of 20% or lower for lights of wavelengths not shorter than 400 nm and not longer than 700 nm. ¦ 13. The light source device according to claim 10, wherein the filament comprises a substrate formed from a metal material, and the surface of the substrate is polished into a mirror surface. ¦ 14. The light source device according to claim 13, wherein, as for surface roughness of the substrate, the surface of the substrate satisfies at least one of the following conditions: center line average height Ra of 1 μm or smaller, maximum height Rmax of 10 μm or smaller, and ten-point average roughness Rz of 10 μm or smaller. ¦ 15. The light source device according to claim 10, wherein the filament comprises a substrate formed from a metal material and a visible light reflectance-reducing film coating the substrate for reducing visible light reflectance of the substrate. ¦ 16. A filament of which surface shows a reflectance of 80% or higher for lights of wavelengths not shorter than 1000 nm and not longer than 5000 nm, and a reflectance of 50% or lower for lights of wavelengths not shorter than 400 nm and not longer than 600 nm. ¦ 17. A light source device comprising a translucent gastight container, a filament disposed in the translucent gastight container, and a lead wire for supplying an electric current to the filament, wherein: difference between a minimum value of reflectance for lights of wavelengths not shorter than 1000 nm and not longer than 5000 nm of surface of the filament and a maximum value of reflectance for lights of wavelengths not shorter than 400 nm and not longer than 600 nm of the same is 30% or larger. ¦ 18. The light source device according to claim 17, wherein the difference is 40% or larger. ¦ 19. The light source device according to claim 18, wherein the difference is 50% or larger. ¦ 20. The light source device according to claim 17, wherein the filament comprises a substrate formed from a metal material, and surface of the substrate is polished into a mirror surface. ¦ 21. The light source device according to claim 20, wherein, as for surface roughness of the substrate, the surface of the substrate satisfies at least one of the following conditions: center line average height Ra of 1 μm or smaller, maximum height Rmax of 10 μm or smaller, and ten-point average roughness Rz of 10 μm or smaller. ¦ 22. The light source device according to claim 17, wherein the filament comprises a substrate formed from a metal material and a visible light reflectance-reducing film coating the substrate for reducing visible light reflectance of the substrate. ¦ 23. A filament showing a difference of 30% or larger between a minimum value of reflectance for lights of wavelengths not shorter than 1000 nm and not longer than 5000 nm and a maximum value of reflectance for lights of wavelengths not shorter than 400 nm and not longer than 600 nm of surface thereof. | 1. A light source device comprising a translucent gastight container, a filament disposed in the translucent gastight container, and a lead wire for supplying an electric current to the filament, wherein: the filament comprises a substrate formed from a metal material and a visible light reflectance-reducing film coating the substrate for reducing visible light reflectance of the substrate, andthe substrate shows a reflectance of 90% or higher for infrared lights of wavelengths of 4000 nm or longer. | CPC_H01K | 4916009004929
14/237211 | US | P | Methods for producing an electrically conductive material, electrically conductive material and emitter containing electrically conductive material | A method for manufacturing an electrically conductive material includes steps of: (a) providing a carbon fiber; (b) providing a plastic fiber that differs from the carbon fiber; (c) producing a mixture in the form of a two-dimensional mat from the carbon fiber and the plastic fiber; (d) drying the mixture, optionally; (e) consolidating the mixture; (f) cutting the mixture to size, optionally; (g) carbonizing the mixture, wherein the carbonized plastic fibers form a carbon-based matrix possessing electrical conductivity that at least partially surrounds the carbon fibers. Electrically conductive materials obtained by the method have an increased electrical resistance. An emitter is specified that contains a transparent or translucent housing and an electrically conductive material as above. These now allow emitters of virtually any length to be operated at customary line voltages. | 1. A method for manufacture of an electrically conductive material, the method comprising the steps of: a) providing a carbon fiber;b) providing a plastic fiber that differs from the carbon fiber;c) producing a mixture in a form of a two-dimensional mat from the carbon fiber and the plastic fiber; wherein the mat comprises a multitude of single fibers that are deposited at random;d) optionally drying the mixture;e) consolidating the mixture;f) optionally cutting the mixture to size; andg) carbonizing the mixture, wherein the carbonized plastic fibers form a carbon-based matrix possessing electrical conductivity that at least partially surrounds the carbon fibers. ¦ 2. The method according claim 1, wherein a mass fraction of carbon fibers, relative to the mixture, is from 1 mass % to 70 mass %. ¦ 3. The method according to claim 1, wherein a fiber weight per unit area of the consolidated mixture is 75 g/m2 to 500 g/m2. ¦ 4. The method according to claim 1, wherein a length of the carbon fibers and plastic fibers in the mixture differs by maximally 50% relative to the length of the carbon fibers. ¦ 5. The method according to claim 1, wherein a length of the carbon fibers or of the plastic fibers or both in the mixture is from 3 mm to 30 mm. ¦ 6. The method according to claim 1, wherein the plastic fibers contain a thermoplastic material. ¦ 7. The method according to claim 6, wherein thermoplastic material contains a material selected from polyethersulfone (PES), polyetheretherketone (PEEK), polyetherimide (PEI), polyethyleneterephthalate (PET), polyphthalamide (PPA), polyphenylenesulfide (PPS), polyimide (PI), and mixtures of at least two of these. ¦ 8. The method according to claim 1, wherein another plastic fiber made of duroplastic material is used in addition to the plastic fiber made of thermoplastic material. ¦ 9. An electrically conductive material comprising a composite that contains: a) a first carbon fiber and a further carbon fiber; andb) a matrix that partly surrounds the first carbon fiber and the further carbon fiber each, wherein the electrical conductivity of the matrix is lower than that of the carbon fibers;wherein, with respect to a sectional plane through the composite, of a total number of carbon fibers extending through the sectional plane, more than 20% of the carbon fibers extending through the sectional plane do not contact any other carbon fiber extending through the same sectional plane. ¦ 10. The electrically conductive material according to claim 9, wherein the sectional plane is oriented to be orthogonal to a possible direction of current flow through the material. ¦ 11. The electrically conductive material according to claim 9, having at least one of the following properties: i. the matrix has a defined specific electrical conductivity;ii. the matrix defines an orientation of the carbon fibers;iii. the matrix defines a specific number of contact sites between carbon fibers (3); andiv. the carbon fibers are distributed and/or oriented in the matrix in appropriate manner, such that a current flow through the material is forced to proceed at least through a portion of the matrix. ¦ 12. An emitter comprising: a) a transparent or translucent housing; andb) an electrically conductive material according to claim 9, arranged in the housing. ¦ 13. The emitter according to claim 12, wherein the electrically conductive material has appropriate flexibility, such that the electrically conductive material can be bent into a circle and over its entire length about a radius of 1.0 m, without fracturing the carbon fibers and/or the matrix and/or without separating the carbon fibers and the matrix. ¦ 14. The emitter according to claim 13, wherein the flexibility is such that the electrically conductive material can be bent into a circle and over its entire length about a radius of 0.25 m, without fracturing the carbon fibers and/or the matrix and/or without separating the carbon fibers and the matrix. ¦ 15. The emitter according to claim 12, wherein the electrical conductivity of the electrically conductive material, measured as electrical operating voltage per unit of length of the electrically conductive material, exceeds 150 V/m. | 1. A method for manufacture of an electrically conductive material, the method comprising the steps of: a) providing a carbon fiber;b) providing a plastic fiber that differs from the carbon fiber;c) producing a mixture in a form of a two-dimensional mat from the carbon fiber and the plastic fiber; wherein the mat comprises a multitude of single fibers that are deposited at random;d) optionally drying the mixture;e) consolidating the mixture;f) optionally cutting the mixture to size; andg) carbonizing the mixture, wherein the carbonized plastic fibers form a carbon-based matrix possessing electrical conductivity that at least partially surrounds the carbon fibers. | CPC_H01K | 4916008004887
14/606574 | US | P | Lamp | A lamp includes a bulb, a filament, a gas, and a reflective film. The filament is disposed in the interior of the bulb along the tube axis. The gas is filled in the interior of the bulb. The reflective film is formed on the outer circumferential surface of the bulb and reflects a light from the filament toward the interior of the bulb. Further, the reflective film may be formed by depositing a reflective film material containing TiO2, SiO2, and BaSO4 on the outer circumferential surface of the bulb. | 1. A lamp, comprising: a bulb;a filament disposed in an interior of the bulb along a tube axis;a gas filled in the interior of the bulb; anda reflective film formed on an outer circumferential surface of the bulb and reflecting a light from the filament toward the interior of the bulb,wherein the reflective film is formed by depositing a reflective film material on the outer circumferential surface of the bulb, andwherein the reflective film contains 33.7 wt % to 54.5 wt % TiO2, SiO2, and 6.8 wt % to 18.1 wt % BaSO4. ¦ 2. The lamp according to claim 1, wherein the reflective film material is configured such that a particle size a1 at a first peak in a particle size distribution of BaSO4 is smaller than a particle size a2 at a second peak in a particle size distribution of TiO2. ¦ 3. The lamp according to claim 2, wherein the particle size a1 (μm) at the first peak in the particle size distribution satisfies the following formula: 0.1≦a1≦1, and the particle size a2 (μm) at the second peak in the particle size distribution satisfies the following formula: 1<a2≦20. ¦ 4. The lamp according to claim 2, wherein the reflective film material is configured such that an occupancy of particles having the particle size a1 at the first peak is higher than an occupancy of particles having the particle size a2 at the second peak. ¦ 5. The lamp according to claim 2, wherein the reflective film material is configured such that an occupancy of particles having the particle size a1 at the first peak is three to four times higher than an occupancy of particles having the particle size a2 at the second peak. ¦ 6. The lamp according to claim 1, wherein the bulb includes a cylindrical section in which an internal space is formed, and seal sections disposed on both ends of the cylindrical section in a direction of the tube axis, andthe reflective film is formed in a region of the cylindrical section in the outer circumferential surface of the bulb. ¦ 7. The lamp according to claim 1, wherein the reflective film is formed into an arc shape along the outer circumferential surface of the bulb when seen in a direction of the tube axis. ¦ 8. The lamp according to claim 1, wherein the bulb is formed into a linear shape, anda region where the reflective film covers the outer circumferential surface of the bulb has a film angle which is an angle with respect to an axial center of the bulb of 170° to 230°. ¦ 9. The lamp according to claim 1, wherein the gas contains at least one of krypton, xenon, argon, and neon. ¦ 10. The lamp according to claim 1, wherein each of both ends of the bulb is formed so as to be bent at 90° with respect to a direction of the tube axis. ¦ 11. The lamp according to claim 10, wherein the bulb has a chip protruding from a portion of the outer circumferential surface at the center in the direction of the tube axis, andthe reflective film is formed so as to cover a part of the chip. ¦ 12. The lamp according to claim 11, wherein a region where the reflective film covers the outer circumferential surface of the bulb in a bent portion of each of both ends of the bulb has a film angle which is an angle with respect to an axial center of the bulb of 70° to 110°. ¦ 13. The lamp according to claim 10, wherein the bulb has a chip protruding from a portion of the outer circumferential surface at the center in the direction of the tube axis, andthe reflective film is formed on a side of the outer circumferential surface facing the chip. ¦ 14. The lamp according to claim 13, wherein a region where the reflective film covers the outer circumferential surface of the bulb in a bent portion of each of both ends of the bulb has a film angle which is an angle with respect to an axial center of the bulb of 170° to 230°. | 1. A lamp, comprising: a bulb;a filament disposed in an interior of the bulb along a tube axis;a gas filled in the interior of the bulb; anda reflective film formed on an outer circumferential surface of the bulb and reflecting a light from the filament toward the interior of the bulb,wherein the reflective film is formed by depositing a reflective film material on the outer circumferential surface of the bulb, andwherein the reflective film contains 33.7 wt % to 54.5 wt % TiO2, SiO2, and 6.8 wt % to 18.1 wt % BaSO4. | CPC_H01K | 4916007004831
14/327586 | US | P | Electric lamp and associated production method | In various embodiments, a lamp has a bulb with a pinch seal, which holds a light-emitting element by means of a wire clip. The wire clip consists of tungsten and has, at an end remote from films embedded in the pinch seal, an eyelet for holding the light-emitting element. An end of the wire clip which is close to a film is bent back. A film associated with the wire clip is folded in a roof-shaped manner. Overall, it is thus possible to realize a lamp with a long life. | 1. An electric lamp having a longitudinal axis, wherein the electric lamp is provided with a pinch seal; said pinch seal having two narrow sides and two broad sides, and wherein the electric lamp has a bulb consisting of quartz glass equipped with said pinch seal and films fitted therein, in which bulb a light-emitting element is held at the ends of said light-emitting element by a frame, wherein the frame has at least one wire clip, which holds an end of the light-emitting element which is remote from the films, wherein the wire clip is manufactured at least partially from tungsten and is bent back at an angle at a film-side end of said wire clip, and wherein a film associated with the wire clip is folded in the form of a V along the longitudinal axis, and a film associated with the light-emitting element is planar. ¦ 2. The electric lamp of claim 1, wherein the folding of the film associated with the wire clip is performed in the center, and wherein the angle of the fold has a value in the range of 5° to 15°. ¦ 3. The electric lamp of claim 1, wherein the film-side end of the wire clip is bent back through 30° to 60° with respect to the longitudinal axis. ¦ 4. The electric lamp of claim 1, wherein that end of the wire clip which is remote from the films is bent back with respect to the longitudinal axis through an angle of from 75° to 105°. ¦ 5. The electric lamp of claim 1, wherein that end of the wire clip which is remote from said films is bent back, wherein an end piece of the wire clip is formed as a coil comprising a plurality of turns, which coil is matched to that end of the light-emitting element which is remote from said films, outwardly as an eyelet. ¦ 6. The electric lamp of claim 5, wherein the eyelet is formed from 4 to 8 turns of the coil. ¦ 7. The electric lamp of claim 1, wherein the light-emitting element is inclined with respect to the longitudinal axis through 5° to 20°, wherein a film-side end of the light-emitting element is fastened on one of said films in the pinch seal. ¦ 8. The electric lamp of claim 1, wherein the electric lamp is configured as built-in lamp which is surrounded by an outer vessel, said outer vessel being fastened to a lamp base. | 1. An electric lamp having a longitudinal axis, wherein the electric lamp is provided with a pinch seal; said pinch seal having two narrow sides and two broad sides, and wherein the electric lamp has a bulb consisting of quartz glass equipped with said pinch seal and films fitted therein, in which bulb a light-emitting element is held at the ends of said light-emitting element by a frame, wherein the frame has at least one wire clip, which holds an end of the light-emitting element which is remote from the films, wherein the wire clip is manufactured at least partially from tungsten and is bent back at an angle at a film-side end of said wire clip, and wherein a film associated with the wire clip is folded in the form of a V along the longitudinal axis, and a film associated with the light-emitting element is planar. | CPC_H01K | 4916007004832
14/354557 | US | P | Incandescent bulb, filament, and method for manufacturing filament | An object of the present invention is to provide a filament showing improved conversion efficiency with a simple configuration. According to the present invention, surface of a filament material processed into a predetermined shape is processed into a mirror surface by mechanical polishing, and surface roughness (center line average roughness Ra) thereof is thereby made to be 1 μm or smaller. Reflectance of the filament can be thereby improved, and emissivity of the filament for lights of the infrared wavelength region can be suppressed. | 1. An incandescent light bulb comprising: a translucent gastight container,a filament disposed in the translucent gastight container, anda lead wire for supplying an electric current to the filament,wherein the filament is processed so as to have a surface roughness (center line average roughness Ra) of 1 μm or smaller. ¦ 2. A filament processed to have a surface roughness (center line average roughness Ra) of 1 μm or smaller. ¦ 3. The incandescent light bulb according to claim 1, wherein reflectance of the filament for lights in an infrared wavelength region of a wavelength of 3 μm or longer is 0.9 or larger, and reflectance of the filament for lights in a visible light wavelength region of a wavelength of 0.7 μm or shorter is 0.6 or smaller. ¦ 4. A heater comprising the filament according to claim 2. | 1. An incandescent light bulb comprising: a translucent gastight container,a filament disposed in the translucent gastight container, anda lead wire for supplying an electric current to the filament,wherein the filament is processed so as to have a surface roughness (center line average roughness Ra) of 1 μm or smaller. | CPC_H01K | 4916005004862
14/033334 | US | P | Light source device, method for manufacturing the same and filament | A filament using a high melting point metal compound such as tantalum carbide is provided. As the filament, a filament comprising a tungsten base material, a tantalum layer coating the tungsten base material, and a tantalum carbide layer coating the tantalum layer is used. The tantalum layer and the tantalum carbide layer may be replaced with a hafnium layer and a hafnium carbide layer, respectively, or may be formed of a combination of tantalum and hafnium. | 1. A light source device comprising a light-transmitting gas-tight container, a filament disposed in the light-transmitting gas-tight container, and a lead wire for supplying an electric current to the filament, wherein: the filament comprises a tungsten base material, a tantalum layer coating the tungsten base material, and a tantalum carbide layer coating the tantalum layer;the tungsten base material has a surface roughness, which is a center line average roughness Ra, of at most 1 μm; andthe tantalum carbide layer at a surface of the filament has a surface roughness, which is a center line average roughness Ra, of at most 1 μm. ¦ 2. The light source device according to claim 1, wherein the tantalum carbide layer comprises at least two layers, wherein the outermost layer is a TaC layer, and a Ta2C layer is provided so as to be closer to the tantalum layer than the TaC layer. ¦ 3. The light source device according to claim 1, wherein the tantalum carbide layer is formed by subjecting a surface of the tantalum layer to a carbonization treatment. ¦ 4. The light source device according to claim 1, wherein the filament has a spirally wound structure having a winding pitch of at least 1.5 times the diameter of the filament. ¦ 5. The light source device according to claim 1, further comprising an anchor member for supporting the filament, and wherein: a part of the anchor member to be contacted with the filament is carbonized. ¦ 6. The light source device according to claim 1, wherein a gas is enclosed in a space in the light-transmitting gas-tight container at a gas pressure of at least 1 Pa. ¦ 7. The light source device according to claim 6, wherein the gas contains a hydrocarbon gas. ¦ 8. The light source device according to claim 1, further comprising a lead wire for supplying an electric current to the filament, and wherein: the lead wire is connected to a metal foil at a sealing part of the light-transmitting gas-tight container, and the metal foil is sealed with a transparent member constituting the light-transmitting gas-tight container. ¦ 9. A method for manufacturing the light source device of claim 1, the method comprising: forming the tantalum layer on a surface of the tungsten base material, andforming the tantalum carbide layer at an outermost surface of the tantalum layer by subjecting a surface of the tantalum layer to a carbonization treatment. ¦ 10. A light source device comprising a light-transmitting gas-tight container, a filament disposed in the light-transmitting gas-tight container, and a lead wire for supplying an electric current to the filament, wherein: the filament comprises a tungsten base material, a hafnium layer coating the tungsten base material, and a hafnium carbide layer coating the hafnium layer. ¦ 11. A light source device comprising a light-transmitting gas-tight container, a filament disposed in the light-transmitting gas-tight container, and a lead wire for supplying an electric current to the filament, wherein: the filament comprises a tungsten base material, a tantalum hafnium (TaxHfy) layer coating the tungsten base material, and a tantalum hafnium carbide (TaxHfyC) layer coating the tantalum hafnium layer. ¦ 12. A filament comprising a tungsten base material, a tantalum layer coating the tungsten base material, and a tantalum carbide layer coating the tantalum layer, wherein the tungsten base material has a surface roughness, which is a center line average roughness Ra, of at most 1 μm, and wherein the tantalum carbide layer at a surface of the filament has a surface roughness, which is a center line average roughness Ra, of at most 1 μm. ¦ 13. A filament comprising a tungsten base material, a hafnium layer coating the tungsten base material, and a hafnium carbide layer coating the hafnium layer. ¦ 14. A filament comprising a tungsten base material, a tantalum-hafnium (TaxHfy) layer coating the tungsten base material, and a tantalum-hafnium carbide (TaxHfyC) layer coating the tantalum-hafnium layer. | 1. A light source device comprising a light-transmitting gas-tight container, a filament disposed in the light-transmitting gas-tight container, and a lead wire for supplying an electric current to the filament, wherein: the filament comprises a tungsten base material, a tantalum layer coating the tungsten base material, and a tantalum carbide layer coating the tantalum layer;the tungsten base material has a surface roughness, which is a center line average roughness Ra, of at most 1 μm; andthe tantalum carbide layer at a surface of the filament has a surface roughness, which is a center line average roughness Ra, of at most 1 μm. | CPC_H01K | 4916005004863
14/731107 | US | P | Safety net for a light bulb changer | A safety net for a light bulb changer including a base. a circular aperture continuously disposed from a top surface of the base to a bottom surface of the base, a conical semi-rigid net having a bottom end attached to the top surface of the base, a circular support frame continuously disposed on a top edge of the net, a plurality of spaced apart support columns vertically disposed along an exterior surface of the net, a conical cover continuously disposed atop an outer edge of each of the plurality of support columns, a slot disposed through a side surface of the base, and a wingnut threadably engaged in the slot. A bottom end of a rod of a light bulb changer is slidably disposed through the aperture. | 1. A safety net for a light bulb changer comprising: a base having a top surface, a bottom surface, and a continuous side surface;a circular aperture continuously disposed from the base top surface to the base bottom surface;a conical semi-rigid net having a bottom end attached to the base top surface, a circular opening at a top edge of the net, and an exterior surface;a circular support frame continuously disposed on the net top edge;a plurality of spaced apart support columns vertically disposed along the net exterior surface from the net bottom end to the support frame, each of the plurality of support columns having an outer edge;a conical cover continuously disposed atop the outer edge of each of the plurality of support columns from the net bottom end to proximal a midpoint between the net bottom end and the net top edge;wherein a circumference of the aperture substantially conforms to a circumference of a rod on a light bulb changer;a slot disposed through the base side surface; anda wingnut threadably engaged in the slot;wherein a bottom end of the rod is slidably disposed through the aperture;wherein the wingnut is configured to securely engage the base to the rod proximal a top end of the rod;wherein the net is configured to protect a user from a falling light bulb as a result of the user's use of the light bulb changer. ¦ 2. The safety net for a light bulb changer of claim 1 wherein a diameter of the net top edge is fourteen inches and a height of the net is seventeen inches. ¦ 3. The safety net for a light bulb changer of claim 2 wherein the cover is plastic. ¦ 4. The safety net for a light bulb changer of claim 3 wherein the net is nylon. | 1. A safety net for a light bulb changer comprising: a base having a top surface, a bottom surface, and a continuous side surface;a circular aperture continuously disposed from the base top surface to the base bottom surface;a conical semi-rigid net having a bottom end attached to the base top surface, a circular opening at a top edge of the net, and an exterior surface;a circular support frame continuously disposed on the net top edge;a plurality of spaced apart support columns vertically disposed along the net exterior surface from the net bottom end to the support frame, each of the plurality of support columns having an outer edge;a conical cover continuously disposed atop the outer edge of each of the plurality of support columns from the net bottom end to proximal a midpoint between the net bottom end and the net top edge;wherein a circumference of the aperture substantially conforms to a circumference of a rod on a light bulb changer;a slot disposed through the base side surface; anda wingnut threadably engaged in the slot;wherein a bottom end of the rod is slidably disposed through the aperture;wherein the wingnut is configured to securely engage the base to the rod proximal a top end of the rod;wherein the net is configured to protect a user from a falling light bulb as a result of the user's use of the light bulb changer. | CPC_H01K | 4916002004081
14/526553 | US | P | Electric lamp including a built-in-lamp having a pinch seal | An electric lamp having a longitudinal axis is provided. The electric lamp may include a base; and a built-in lamp, which has a pinch seal. Two power supply lines protrude out of the pinch seal. Two pins for connection to the power supply lines are provided on the base side. In each case one pin and one power supply line are connected by means of a mounting clip. A mounting clip is a punched sheet-metal part having a bottom which is configured so as to be substantially rectangular with a width B and a length L. Two spring arms are attached to the bottom, which spring arms surround the pinch seal of the built-in lamp. In each case one means for fastening a pin and one means for fastening a power supply line are provided on the mounting clip. | 1. An electric lamp having a longitudinal axis, the electric lamp comprising: a base; anda built-in lamp, which has a pinch seal;wherein two power supply lines protrude out of the pinch seal; andwherein two pins for connection to the power supply lines are provided on the base side;wherein in each case one pin and one power supply line are connected by means of a mounting clip;wherein a mounting clip is a punched sheet-metal part having a bottom which is configured so as to be substantially rectangular with a width B and a length L;wherein two spring arms are attached to the bottom, which spring arms surround the pinch seal of the built-in lamp;wherein in each case one means for fastening a pin and one means for fastening a power supply line are provided on the mounting clip. ¦ 2. The electric lamp of claim 1, configured as a halogen incandescent lamp. ¦ 3. The lamp as claimed in claim 1, wherein the first spring arm is attached to the bottom directly at the top and is bent so as to point outwards. ¦ 4. The lamp as claimed in claim 1, wherein the second spring arm is attached to the bottom via a connecting part, which rests laterally on the bottom and is angled, and said second spring arm is configured and shaped in such a way that it has a configuration and shape which is substantially mirror-inverted with respect to the first spring arm and is opposite said first spring arm. ¦ 5. The lamp as claimed in claim 1, wherein the spring arms have reinforcing ribs. ¦ 6. The lamp as claimed in claim 1, wherein the spring arms are assembled from two sections;wherein a first section of the first spring part lies in the plane of the bottom, while the second section of the first spring part is moved from the first plane into a second plane via a right-angled bend. ¦ 7. The lamp as claimed in claim 1, wherein the connecting part forms a first U-shaped profile. ¦ 8. The lamp as claimed in claim 1, wherein a receptacle-like extension part is attached laterally to the bottom, as means for receiving a pin. ¦ 9. The lamp as claimed in claim 3, wherein the means for receiving a power supply line is formed by a U-shaped profile, which is formed by the connecting part being bent back and the first section, attached thereto, of the second spring arm together with the bottom part. ¦ 10. An electric lamp having a longitudinal axis, the electric lamp comprising: a base; anda built-in lamp having a pinch seal;two power supply lines protruding out of the pinch seal; andtwo pins connected to the power supply lines on the base side;wherein in each case one pin and one power supply line are connected by means of a mounting clip;wherein a mounting clip is a punched sheet-metal part having a bottom which is configured so as to be substantially rectangular;wherein two spring arms are attached to the bottom, wherein the spring arms surround the pinch seal of the built-in lamp;wherein in each case a fastener configured to fasten a pin and to fasten a power supply line is provided on the mounting clip. ¦ 11. The electric lamp of claim 10, configured as a halogen incandescent lamp. ¦ 12. The lamp as claimed in claim 10, wherein the first spring arm is attached to the bottom directly at the top and is bent so as to point outwards. ¦ 13. The lamp as claimed in claim 10, wherein the second spring arm is attached to the bottom via a connecting part, which rests laterally on the bottom and is angled, and said second spring arm is configured and shaped in such a way that it has a configuration and shape which is substantially mirror-inverted with respect to the first spring arm and is opposite said first spring arm. ¦ 14. The lamp as claimed in claim 10, wherein the spring arms have reinforcing ribs. ¦ 15. The lamp as claimed in claim 10, wherein the spring arms are assembled from two sections;wherein a first section of the first spring part lies in the plane of the bottom, while the second section of the first spring part is moved from the first plane into a second plane via a right-angled bend. ¦ 16. The lamp as claimed in claim 10, wherein the connecting part forms a first U-shaped profile. ¦ 17. The lamp as claimed in claim 10, wherein a receptacle-like extension part is attached laterally to the bottom to receive a pin. ¦ 18. The lamp as claimed in claim 12, wherein the means for receiving a power supply line is formed by a U-shaped profile, which is formed by the connecting part being bent back and the first section, attached thereto, of the second spring arm together with the bottom part. | 1. An electric lamp having a longitudinal axis, the electric lamp comprising: a base; anda built-in lamp, which has a pinch seal;wherein two power supply lines protrude out of the pinch seal; andwherein two pins for connection to the power supply lines are provided on the base side;wherein in each case one pin and one power supply line are connected by means of a mounting clip;wherein a mounting clip is a punched sheet-metal part having a bottom which is configured so as to be substantially rectangular with a width B and a length L;wherein two spring arms are attached to the bottom, which spring arms surround the pinch seal of the built-in lamp;wherein in each case one means for fastening a pin and one means for fastening a power supply line are provided on the mounting clip. | CPC_H01K | 4915053003382
14/368783 | US | P | Light source device and filament | A light source device comprising a filament showing high electric power-to-visible light conversion efficiency is provided. The light source device of the present invention comprises a translucent gastight container, a filament disposed in the translucent gastight container, and a lead wire for supplying an electric current to the filament. The filament comprises a substrate formed from a metal material and a visible light-absorbing film covering the substrate. The visible light-absorbing film is transparent to lights of infrared region. The reflectance of the substrate for visible lights is thereby made low, and the reflectance of the substrate for infrared lights is thereby made high. Therefore, radiation of infrared lights is suppressed, and visible luminous efficiency can be enhanced. | 1. A light source device comprising a translucent gastight container, a filament disposed in the translucent gastight container, and a lead wire for supplying an electric current to the filament, wherein: the filament comprises a substrate formed with a metal material and a visible light-absorbing film covering the substrate, wherein the visible light-absorbing film is transparent to lights of infrared region;the filament further comprises an infrared light-reflecting film; andthe infrared light-reflecting film is disposed between the visible light-absorbing film and the substrate. ¦ 2. The light source device according to claim 1, wherein the visible light-absorbing film comprises a material that is transparent to the lights of infrared region and to which metal microparticles are added. ¦ 3. The light source device according to claim 2, wherein the metal microparticles have a particle diameter not smaller than 2 nm and not larger than 5 μm. ¦ 4. The light source device according to claim 2, wherein the metal microparticles are metal microparticles containing any of W, Ta, Mo, Au, Ag, Cu, Al, Ti, Ni, Co, Cr, Si, V, Mn, Fe, Nb, Ru, Pt, Pd, Hf, Y, Zr, Re, Os, and Ir. ¦ 5. The light source device according to claim 2, wherein the material transparent to the lights of infrared region comprises any of SiO2, MgO, ZrO2, Y2O3, 6H-SiC (hexagonal SiC), GaN, 3C-SiC (cubic SiC), HfO2, Lu2O3, Yb2O3, graphite, diamond, CrZrB2, MoB, Mo2BC, MoTiB4, Mo2TiB2, Mo2ZrB2, MoZr2B4, NbB, Nb3B4, NbTiB4, NdB6, SiB3, Ta3B4, TiWB2, W2B, WB, WB2, YB4 and ZrB12. ¦ 6. The light source device according to claim 1, wherein the visible light-absorbing film comprises a material that is transparent to the lights of infrared region and that is doped with impurities. ¦ 7. The light source device according to claim 6, wherein the impurities are any of Ce, Eu, Mn, Ti, Sn, Tb, Au, Ag, Cu, Al, Ni, W, Pb, As, Tm, Ho, Er, Dy, and Pr. ¦ 8. The light source device according to claim 6, wherein the material transparent to the lights of infrared region comprises any of SiO2, MgO, ZrO2, Y2O3, 6H-SiC (hexagonal SiC), GaN, 3C-SiC (cubic SiC), HfO2, Lu2O3, Yb2O3, graphite, diamond, CrZrB2, MoB, Mo2BC, MoTiB4, Mo2TiB2, Mo2ZrB2, MoZr2B4, NbB, Nb3B4, NbTiB4, NdB6, SiB3, Ta3B4, TiWB2, W2B, WB, WB2, YB4 and ZrB12. ¦ 9. The light source device according to claim 1, wherein the filament further comprises a visible light antireflection coating film for reducing visible light reflectance. ¦ 10. The light source device according to claim 1, wherein the substrate contains one of HfC, TaC, ZrC, C, W, Re, Os, Ta, Mo, Nb, Ir, Ru, Rh, V, Cr, and Zr. ¦ 11. The light source device according to claim 1, wherein the infrared light-reflecting film comprises a material that transmits infrared lights and comprises a set of laminated first and second layers, and wherein if a refractive index and a thickness of a first layer are represented as n1 and d1, respectively, and a refractive index and a thickness of a second layer are represented as n2 and d2, respectively, then n1, d1, n2 and d2 satisfy: n1·d1=n2·d2=λ1/4,for infrared light of a predetermined wavelength λ1, so that the infrared light-reflecting film reflects the infrared light of the predetermined wavelength λ1. ¦ 12. The light source device according to claim 9, wherein the visible light antireflection coating film comprises at least one layer of a material transparent to visible lights, and wherein an optical thickness of said at least one layer for a predetermined visible light wavelength is ¼ of the predetermined visible light wavelength. ¦ 13. The light source device according to claim 9, wherein the visible light antireflection coating film is a multi-layer film consisting of a plurality of laminated layers each constituted with a material transparent to visible lights. ¦ 14. The light source device according to claim 9, wherein the visible light antireflection coating film comprises at least one layer of a material which is transparent to visible lights, and which comprises any of SiO2, MgO, ZrO2, Y2O3, 6H-SiC (hexagonal SiC), GaN, 3C-SiC (cubic SiC), HfO2, Lu2O3, Yb2O3, graphite, diamond, CrZrB2, MoB, Mo2BC, MoTiB4, Mo2TiB2, Mo2ZrB2, MoZr2B4, NbB, Nb3B4, NbTiB4, NdB6, SiB3, Ta3B4, TiWB2, W2B, WB, WB2, YB4 and ZrB12. ¦ 15. The light source device according to claim 9, wherein the visible light antireflection coating film is disposed to constitute an outermost surface of the filament. ¦ 16. A light source device comprising a translucent gastight container, a filament disposed in the translucent gastight container, and a lead wire for supplying an electric current to the filament, wherein: the filament comprises a substrate formed with a metal material and a visible light-absorbing film covering the substrate, wherein the visible light-absorbing film is transparent to lights of infrared region; anda surface of the substrate of the filament is polished into a mirror surface. ¦ 17. The light source device according to claim 16, wherein the surface of the substrate satisfies at least one of the following conditions for surface roughness: a center line average height (Ra) of 1 μm or smaller, a maximum height (Rmax) of 10 μm or smaller, and a ten-point average roughness (Rz) of 10 μm or smaller. | 1. A light source device comprising a translucent gastight container, a filament disposed in the translucent gastight container, and a lead wire for supplying an electric current to the filament, wherein: the filament comprises a substrate formed with a metal material and a visible light-absorbing film covering the substrate, wherein the visible light-absorbing film is transparent to lights of infrared region;the filament further comprises an infrared light-reflecting film; andthe infrared light-reflecting film is disposed between the visible light-absorbing film and the substrate. | CPC_H01K | 4915052004045
14/203046 | US | P | Tubular light source having overwind | Embodiments of the present invention generally relate to a tubular lamp with a coiled filament having an overwind wrapped around the coil. In one embodiment, the tubular lamp has a coiled coil filament, and the coiled coil has an overwind wrapped around the coiled coil. | 1. A tubular lamp, comprising: a tubular envelope having a first end and a second end;a coiled filament having a first diameter, the coiled filament extending from the first end to the second end of the tubular envelope, wherein the coiled filament has an overwind having a second diameter and a pitch ratio between about 1.1 and about 2.0, and wherein the coiled filament comprises a coiled coil; anda ratio of the first diameter to the second diameter ranging from about 3:1 to about 15:1. ¦ 2. The tubular lamp of claim 1, wherein the coiled filament comprises potassium doped tungsten. ¦ 3. The tubular lamp of claim 2, wherein the overwind comprises tungsten. ¦ 4. The tubular lamp of claim 2, wherein the overwind comprises potassium doped tungsten. ¦ 5. The tubular lamp of claim 1, wherein the ratio of the first diameter to the second diameter is between about 6:1 and about 12:1. ¦ 6. The tubular lamp of claim 1, wherein the tubular envelope is an arc. ¦ 7. The tubular lamp of claim 1, wherein the tubular envelope is circular, wherein the first end and the second end abut. ¦ 8. A tubular halogen lamp for a rapid thermal processing (RTP) apparatus, comprising: an envelope having a first end and a second end; anda coiled filament extending from the first end to the second end, wherein the coiled filament comprises a coiled coil, and wherein the coiled filament has an overwind, and the overwind has a pitch ratio between about 1.1 and about 2.0. ¦ 9. The tubular halogen lamp of claim 8, wherein the coiled filament comprises potassium doped tungsten. ¦ 10. The tubular halogen lamp of claim 9, wherein the overwind comprises tungsten. ¦ 11. The tubular halogen lamp of claim 9, wherein the overwind comprises potassium doped tungsten. ¦ 12. The tubular halogen lamp of claim 8, wherein the coiled filament has a first diameter and the overwind has a second diameter, wherein the ratio of the first diameter to the second diameter ranges from about 3:1 to about 15:1. ¦ 13. The tubular halogen lamp of claim 12, wherein the ratio of the first diameter to the second diameter is between about 6:1 and about 12:1. ¦ 14. The tubular lamp of claim 8, wherein the tubular envelope is substantially linear. ¦ 15. The tubular lamp of claim 8, wherein the tubular envelope is circular, wherein the first end and the second end abut. ¦ 16. A tubular halogen lamp for a rapid thermal processing (RTP) apparatus, comprising: a torroidal envelope; anda continuous coiled filament having an overwind disposed in the envelope, wherein the coiled filament conforms to the shape of the envelope, wherein the coiled filament comprises a coiled coil and the overwind has a pitch ratio between about 1.1 and about 2.0. | 1. A tubular lamp, comprising: a tubular envelope having a first end and a second end;a coiled filament having a first diameter, the coiled filament extending from the first end to the second end of the tubular envelope, wherein the coiled filament has an overwind having a second diameter and a pitch ratio between about 1.1 and about 2.0, and wherein the coiled filament comprises a coiled coil; anda ratio of the first diameter to the second diameter ranging from about 3:1 to about 15:1. | CPC_H01K | 4915038004991
14/456390 | US | P | Brush holder having RFID temperature sensor system | An apparatus including: a brush holder; a radio frequency identification (RFID) device affixed to the brush holder, the RFID device including: a temperature sensor system for determining temperature(s) at one or more distinct locations on the brush holder; and a transmitter for providing indication of the temperature(s). | 1. An apparatus, comprising: a brush holder for holding a brush, wherein the brush holder includes a window; anda radio frequency identification (RFID) device affixed to the brush holder, the RFID device including: a temperature sensor system for determining temperatures at one or more distinct locations on the brush holder, the temperature sensor system including at least one temperature sensor; anda RFID transmitter for providing an indication of the temperatures the temperature sensor system including a temperature sensor at each of the distinct locations on the brush holder, wherein a first one of the distinct locations is proximate the window, and a second one of the distinct locations is proximate a bottom of the brush holder, wherein the temperature sensor proximate the window detects a temperature change caused by a flow of air through the window as the brush wears. ¦ 2. The apparatus of claim 1, further comprising an RFID receiver for receiving the indication of temperatures differential from the RFID device. ¦ 3. The apparatus of claim 1, the RFID device further comprising a wear sensor for indicating wear in the brush within the brush holder. ¦ 4. The apparatus of claim 1, wherein each of the temperature sensors is directly on one or more faces of the brush holder. ¦ 5. An apparatus, comprising: a brush holder for holding a brush; anda radio frequency identification (RFID) device affixed to the brush holder, the RFID device including: a temperature sensor system for determining temperatures at one or more distinct locations on the brush holder,the temperature sensor system including at least one temperature sensor, wherein the brush holder includes a window, and wherein the brush is for contacting a commutator;a RFID transmitter for providing an indication of the temperatures; anda wear sensor for indicating wear in the brush within the brush holder. | 1. An apparatus, comprising: a brush holder for holding a brush, wherein the brush holder includes a window; anda radio frequency identification (RFID) device affixed to the brush holder, the RFID device including: a temperature sensor system for determining temperatures at one or more distinct locations on the brush holder, the temperature sensor system including at least one temperature sensor; anda RFID transmitter for providing an indication of the temperatures the temperature sensor system including a temperature sensor at each of the distinct locations on the brush holder, wherein a first one of the distinct locations is proximate the window, and a second one of the distinct locations is proximate a bottom of the brush holder, wherein the temperature sensor proximate the window detects a temperature change caused by a flow of air through the window as the brush wears. | CPC_H01K | 4915018003835
13/643570 | US | P | Light source having particular spectral power distribution as function of wavelength | The invention relates to a light source for generating light having a spectral emittance in at least a part of the range of 380 nm to 680 nm. The light has a spectral power distribution E(λ) as a function of the wave-length λ over a first range of 600 nm<=λ<=680 nm, a second range of 505 nm<=λ<=600 nm, and a third range of 380 nm<=λ<=505 nm. A first ratio of the integral power distribution over said first range to that of a range of 380 nm<=λ<=680 nm is given by the relation: Formula (I) wherein 0.65<=Pl<=0.95, A second ratio of the integral power distribution over said second range to that of a range of 380 nm<=λ<=680 nm is given by the relation: Formula (II) wherein Pm>=0.08, A third ratio of the integral power distribution over said third range to that of a range of 380 nm<=λ<=680 nm is given by the relation: Formula (III) wherein Ps>=0.03 or Ps>=0.015 if Pl>=0.75l A respective radiation emission peak in each of the first, second and third wavelength range has a full width half maximum (=FWHM) of at least 12 nm. | 1. A light source for generating light having a spectral emittance in at least a part of the range of 380 nm to 680 nm, the light having a spectral power distribution E(λ) as a function of the wavelength λ, characterized in thatthe light source comprising a lighting control element and at least one additional lighting control element, the lighting control element and the at least one additional lighting control element being set to obtain generated light with a power distribution over a first range of 600 nm <=λ<680nm, a second range of 505 nm <=λ<600 nm, and a third range of 380 nm <=λ<505 nm , wherein a first ratio of the integral power distribution over said first range to that of a range of 380 nm <=λ<=680 nm is given by the relation: [Image]-->a second ratio of the integral power distribution over said second range to that of a range of 380 nm <=λ<=680 nm is given by the relation: [Image]-->a third ratio of the integral power distribution over said third range to that of a range of 380 nm <=λ<=680 nm is given by the relation: [Image]-->and each of the first, second and third range has a spectral coverage by the lighting control element respectively by the at least one additional lighting control element of at least 10%. ¦ 2. A light source as claimed in claim 1, characterized in that 0.70<=Pl<=0.95. ¦ 3. A light source as claimed in claim 1, characterized in that the spectral coverage in each range is at least 20%. ¦ 4. A light source as claimed in claim 1, characterized in that for each range at least one significant emission peak has a FWHM >=12 nm. ¦ 5. A light source as claimed in claim 1, characterized in that the total flux of the light source is at least 100 lm. ¦ 6. A light source according to claim 1, characterized in that the light source comprises a plurality of LEDs as the first lighting control element, said first lighting control element being chosen from the group consisting of a red-orange LED and a red-LED, and the light source comprises an additional plurality of LEDs as the at least one additional lighting control element, said at least one additional lighting control element being chosen from the group consisting of a blue LED, a green LED and an amber LED. ¦ 7. A light source according to claim 1, characterized in that the light source comprises a plurality of LEDs as the first lighting control element, said first lighting control element being chosen from the group consisting of a red-orange LED and a red LED, and the light source comprises an additional plurality of LEDs as the at least one additional lighting control element, said at least one additional lighting control element being chosen from the group consisting of a cool white LED (CW) and a warm white LED (WW). ¦ 8. A light source according to claim 6, characterized in that the light source comprises at least one further additional lighting control element consisting of at least one LED not selected from either the group of the first lighting control element or the additional lighting control element. ¦ 9. A light source according to claim 1, characterized in that the light source is a low-pressure mercury vapor discharge lamp comprising a discharge vessel, the discharge vessel enclosing, in a gastight manner, a discharge space provided with an inert gas and mercury and comprising discharge means for maintaining a discharge in the discharge space,at least a part of a wall of the discharge vessel being provided with a luminescent layer comprising a mixture of a red emitting phosphor as the first lighting control element, and at least two phosphors chosen from a blue emitting phosphor, a green emitting, an amber emitting phosphor and a red-orange emitting phosphor as the one additional lighting control element and a further additional lighting control element. ¦ 10. A light source according to claim 1, characterized in that the light source is a high pressure ceramic metal halide lamp as the lighting control element provided with an interference filter as the at least one additional lighting control element which at least partly but not totally reflects or absorbs light with a wavelength λ in the range of 380 nm≦λ≦600 nm and with a cut-off wavelength in the range of 590-610 nm, so as to prevent, at least partly, the light in said range from reaching the surroundings of the light source, said interference filter comprising alternating layers of Fe2O3/SiO2 and SiO2 provided on at least a part of an outer side of the lamp vessel. | 1. A light source for generating light having a spectral emittance in at least a part of the range of 380 nm to 680 nm, the light having a spectral power distribution E(λ) as a function of the wavelength λ, characterized in thatthe light source comprising a lighting control element and at least one additional lighting control element, the lighting control element and the at least one additional lighting control element being set to obtain generated light with a power distribution over a first range of 600 nm <=λ<680nm, a second range of 505 nm <=λ<600 nm, and a third range of 380 nm <=λ<505 nm , wherein a first ratio of the integral power distribution over said first range to that of a range of 380 nm <=λ<=680 nm is given by the relation: [Image]a second ratio of the integral power distribution over said second range to that of a range of 380 nm <=λ<=680 nm is given by the relation: [Image]a third ratio of the integral power distribution over said third range to that of a range of 380 nm <=λ<=680 nm is given by the relation: [Image]and each of the first, second and third range has a spectral coverage by the lighting control element respectively by the at least one additional lighting control element of at least 10%. | CPC_H01K | 4915012004008
13/985893 | US | P | Halogen incandescent lamp for vehicle headlights and vehicle headlight | A halogen incandescent lamp for vehicle headlamps includes a coiled incandescent filament arranged within a transparent lamp vessel, wherein the incandescent filament is dimensioned in such a way that, during operation on an operating voltage of 13.2 V, the halogen incandescent lamp has an electrical power consumption in the region of greater than 22 watts and less than or equal to 27 watts and generates a luminous flux in the range of from 400 to 600 lumens. | 1. A halogen incandescent lamp for vehicle headlamps comprising a coiled incandescent filament arranged within a transparent lamp vessel, wherein the incandescent filament is dimensioned in such a way that, during operation on an operating voltage of 13.2 V, the halogen incandescent lamp has an electrical power consumption in the region of greater than 22 watts and less than or equal to 27 watts and generates a luminous flux in the range of from 400 to 600 lumens. ¦ 2. The halogen incandescent lamp as claimed in claim 1, wherein the incandescent filament has a filament coil body in the form of a single coil and having a turns number W in the range of 17 to 23. ¦ 3. The halogen incandescent lamp as claimed in claim 1, wherein the diameter of the incandescent filament wire is in the range of from 95 micrometers to 105 micrometers. ¦ 4. The halogen incandescent lamp as claimed in claim 2, wherein the length of the filament coil body measured along its winding axis is in the range of from 2.1 millimeters to 3.6 millimeters. ¦ 5. The halogen incandescent lamp as claimed in claim 2, wherein the outer diameter of the filament coil body is in the range of from 0.9 millimeter to 1.3 millimeters. ¦ 6. The halogen incandescent lamp as claimed in claim 1, wherein the interior of the lamp vessel is filled with gas which contains a noble gas. ¦ 7. The halogen incandescent lamp as claimed in claim 1, wherein the lamp vessel has a circular-cylindrical section in the region of the incandescent filament, the outer diameter of said circular-cylindrical section being in the range of from 8 millimeters to 10 millimeters. ¦ 8. A vehicle headlamp comprising at least one halogen incandescent lamp comprising a coiled incandescent filament arranged within a transparent lamp vessel, wherein the incandescent filament is dimensioned in such a way that, during operation on an operating voltage of 13.2 V, the halogen incandescent lamp has an electrical power consumption in the region of greater than 22 watts and less than or equal to 27 watts and generates a luminous flux in the range of from 400 to 600 lumens. ¦ 9. The halogen incandescent lamp as claimed in claim 1, wherein the interior of the lamp vessel is filled with gas which contains a noble gas mixture from the group consisting of xenon, krypton and argon and also halogens. | 1. A halogen incandescent lamp for vehicle headlamps comprising a coiled incandescent filament arranged within a transparent lamp vessel, wherein the incandescent filament is dimensioned in such a way that, during operation on an operating voltage of 13.2 V, the halogen incandescent lamp has an electrical power consumption in the region of greater than 22 watts and less than or equal to 27 watts and generates a luminous flux in the range of from 400 to 600 lumens. | CPC_H01K | 4914049003418
13/011574 | US | P | Light-emitting apparatus, illumination apparatus, and display apparatus | A light-emitting apparatus includes: light-emitting devices emitting light of different single colors in a visible wavelength region, wherein each of the light-emitting devices includes an organic layer which is interposed between first and second electrodes and in which a first or second light-emitting layer emitting light of different single colors is included at a first or second position separated from each other in a direction from the first electrode to the second electrode; a first reflective interface which is provided on the side of the first electrode so as to reflect light emitted from the first or second light-emitting layer to be emitted from the side of the second electrode; and a second reflective interface and a third reflective interface which are provided on the side of the second electrode at mutually separated positions in that order in a direction from the first electrode to the second electrode. | 1. A light-emitting apparatus comprising a plurality of light-emitting devices emitting light of different single colors in a visible wavelength region, wherein: each of the plurality of light-emitting devices includes (a) an organic layer between a first electrode and a second electrode and in which a first light-emitting layer or a second light-emitting layer emitting light of different single colors is included at a first position or a second position separated from each other in a direction from the first electrode to the second electrode, light being emitted from the light emitting device via the second electrode, (b) a first reflective interface between the first electrode and the organic layer so as to reflect light emitted from the first light-emitting layer or the second light-emitting layer toward the second electrode, and (c) a second reflective interface and a third reflective interface which are provided between the second electrode and the organic layer at mutually separated positions in that order in a direction from the first electrode to the second electrode, each of the second and third reflective interfaces reflecting light toward the first electrode;2L11/λ11 nm+φ1/2π=m, where L11 represents the optical distance between the first reflective interface and the luminescent center of the first light-emitting layer, m represents an integer and φ1 represents a phase shift occurring when light of each wavelength is reflected by the first reflective interface;2L21/λ21 nm+φ1/2π=n, where L21 represents the optical distance between the first reflective interface and the luminescent center of the second light-emitting layer, φ1 represents the phase shift occurring when light of each wavelength is reflected by the first reflective interface, m and n represent integers, and where n≧m+1;2L12/λ12 nm+φ2/2π=m′+½, where L12 represents an optical distance between the luminescent center of the first light-emitting layer and the second reflective interface, φ2 represents a phase shift occurring when light of each wavelength is reflected by the second reflective interface, and m″ is an integer;2L22/λ22 nm+φ2/2π=n′+½, where L22 represents an optical distance between the luminescent center of the second light-emitting layer and the second reflective interface, φ2 represents the phase shift occurring when light of each wavelength is reflected by the second reflective interface and n′ represents an integer;2L13/λ13 nm+φ3/2π=m″+½, where L13 represents an optical distance between the luminescent center of the first light-emitting layer and the third reflective interface, φ3 represents a phase shift occurring when light of each wavelength is reflected by the third reflective interface, and m″ represents an integer;2L23/λ23 nm+φ3/2π+n″+½, where L23 represents an optical distance between the luminescent center of the second light-emitting layer and the third reflective interface, φ3 represents the phase shift occurring when light of each wavelength is reflected by the third reflective interface, and n″ represents an integer;λ1 nm−30<λ11 nm<λ1 nm+80, where λ1 represents the central wavelength of an emission spectrum of the first light-emitting layer;λ2 nm−30<λ21 nm<λ2 nm+80, where λ2 nm represents the central wavelength of an emission spectrum of the second light-emitting layer,(i) λ12 nm≦λ1 nm−15 and λ13 nm≧λ1 nm+15, or λ13 nm≦λ1−15 and λ12 nm≧λ1 nm+15, and(ii) λ22 nm≦λ2 nm−15 and λ23 nm≧λ2 nm+15, or λ23 nm≦λ2 nm−15 and λ22 nm≧λ2 nm+15. ¦ 2. The light-emitting apparatus according to claim 1, wherein peaks of a spectral transmittance curve of an interference filter of the light-emitting device are substantially flat, or the slopes thereof are substantially the same. ¦ 3. The light-emitting apparatus according to claim 2, wherein a decrease of luminance of the light-emitting device at a viewing angle of 45° is 30% or less with respect to luminance at a viewing angle of 0°, and a chromaticity shift of Δuv≦0.015 is obtained. ¦ 4. The light-emitting apparatus according to claim 3, wherein a difference between the wavelengths of the light of different single colors is within 120 nm. ¦ 5. The light-emitting apparatus according to claim 4, wherein m=0 and n=1. ¦ 6. The light-emitting apparatus according to claim 1, wherein the first electrode, the organic layer, and the second electrode are sequentially stacked on a substrate. ¦ 7. The light-emitting apparatus according to claim 6, wherein a transparent electrode layer having a thickness of 1 μm or more, a transparent insulating layer, a resin layer, a glass layer, or an air layer is formed on an outer side of the third reflective interface. ¦ 8. The light-emitting apparatus according to claim 1, wherein the second electrode, the organic layer, and the first electrode are sequentially stacked on a substrate. ¦ 9. The light-emitting apparatus according to claim 8, wherein a transparent electrode layer having a thickness of 1 μm or more is between the second and third reflective interfaces, and a transparent insulating layer, a resin layer, a glass layer, or an air layer is formed on an outer side of the third reflective interface facing away from the organic layer. ¦ 10. The light-emitting apparatus according to claim 1, wherein a metal layer having a thickness of 5 nm or less is formed between the second light-emitting layer and the second electrode. ¦ 11. The light-emitting apparatus according to claim 1, wherein at least one of the first reflective interface, the second reflective interface, and the third reflective interface of at least one of the light emitting devices is divided into a plurality of reflective interfaces. ¦ 12. The light-emitting device according to claim 1, wherein at least one of the light emitting devices comprises a reflective layer for maintaining the flatness of the peaks of a spectral transmittance curve of an interference filter of the light-emitting device. ¦ 13. An illumination apparatus comprising a plurality of light-emitting devices emitting light of different single colors in a visible wavelength region, wherein: each of the plurality of light-emitting devices includes (a) an organic layer between a first electrode and a second electrode and in which a first light-emitting layer or a second light-emitting layer emitting light of different single colors is included at a first position or a second position separated from each other in a direction from the first electrode to the second electrode, light being emitted from the light emitting device via the second electrode, (b) a first reflective interface between the first electrode and the organic layer so as to reflect light emitted from the first light-emitting layer or the second light-emitting layer toward the second electrode, and (c) a second reflective interface and a third reflective interface which are provided between the second electrode and the organic layer at mutually separated positions in that order in a direction from the first electrode to the second electrode, each of the second and third reflective interfaces reflecting light toward the first electrode;2L11/λ11 nm+φ1/2π+m, where L11 represents the optical distance between the first reflective interface and the luminescent center of the first light-emitting layer, m represents an integer and φ1 represents a phase shift occurring when light of each wavelength is reflected by the first reflective interface;2L21/λ21 nm+φ1/2π+n, where L21 respresnts the optical distance between the first reflective interface and the luminescent center of the second light-emitting layer, φ1 represents the phase shift occurring when light of each wavelength is reflected by the first reflective interface, m and n represent integers, and where n≧m+1;2L12/λ12 nm+φ2/2π=m′+½, where L12 represents an optical distance between the luminescent center of the first light-emitting layer and the second reflective interface, φ2 represents a phase shift occurring when light of each wavelength is reflected by the second reflective interface, and m″ is an integer;2L22/λ22 nm+φ2/2π=n′+½, where L22 represents an optical distance between the luminescent center of the second light-emitting layer and the second reflective interface, φ2 represents the phase shift occurring when light of each wavelength is reflected by the second reflective interface and n′ represents an integer;2L13/λ13 nm+φ3/2π=m″+½, where L13 represents an optical distance between the luminescent center of the first light-emitting layer and the third reflective interface, φ3 represents a phase shift occurring when light of each wavelength is reflected by the third reflective interface, and m″ represents an integer;2L23/λ23 nm+φ3/2π=n″+½, where L23 represents an optical distance between the luminescent center of the second light-emitting layer and the third reflective interface, φ3 represents the phase shift occurring when light of each wavelength is reflected by the third reflective interface, and n″ represents an integer;λ1 nm−30<λ11 nm<λ1 nm+80, where λ1 represents the central wavelength of an emission spectrum of the first light-emitting layer;λ2 nm−30<λ21 nm<λ2 nm+80 where λ2 nm represents the central wavelength of an emission spectrum of the second light-emitting layer,λ12 nm≦λ1 nm−15 and λ13 nm≧λ1 nm+15, or λ13 nm≦λ1−15, andλ22 nm≦λ2 nm−15 and λ23 nm≧λ2 nm+15, or λ23 nm≦λ2 nm−15 and λ22 nm≧λ2 nm+15. ¦ 14. A display apparatus comprising a plurality of light-emitting devices emitting light of different single colors in a visible wavelength region, wherein: each of the plurality of light-emitting devices includes (a) an organic layer between a first electrode and a second electrode and in which a first light-emitting layer or a second light-emitting layer emitting light of different single colors is included at a first position or a second position separated from each other in a direction from the first electrode to the second electrode, light being emitted from the light emitting device via the second electrode, (b) a first reflective interface between the first electrode and the organic layer so as to reflect light emitted from the first light-emitting layer or the second light-emitting layer toward the second electrode, and (c) a second reflective interface and a third reflective interface which are provided between the second electrode and the organic layer at mutually separated positions in that order in a direction from the first electrode to the second electrode, each of the second and third reflective interfaces reflecting light toward the first electrode;2L11/λ11 nm+φ1/2π=m, where L11 represents the optical distance between the first reflective interface and the luminescent center of the first light-emitting layer, m represents an integer and φ1 represents a phase shift occurring when light of each wavelength is reflected by the first reflective interface;2L21/λ21 nm+φ1/2π=n, where L21 respresnts the optical distance between the first reflective interface and the luminescent center of the second light-emitting layer, φ1 represents the phase shift occurring when light of each wavelength is reflected by the first reflective interface, m and n represent integers, and where n≧m+1;2L12/λ12 nm+φ2/2π=m′+½, where L12 represents an optical distance between the luminescent center of the first light-emitting layer and the second reflective interface, φ2 represents a phase shift occurring when light of each wavelength is reflected by the second reflective interface, and m″ is an integer;2L22/λ22 nm+φ2/2π=n′+½, where L22 represents an optical distance between the luminescent center of the second light-emitting layer and the second reflective interface, φ2 represents the phase shift occurring when light of each wavelength is reflected by the second reflective interface and n′ represents an integer;2L13/λ13 nm+φ3/2π=m″+½, where L13 represents an optical distance between the luminescent center of the first light-emitting layer and the third reflective interface, φ3 represents a phase shift occurring when light of each wavelength is reflected by the third reflective interface, and m″ represents an integer;2L23/λ23 nm+φ3/2π=n″+½, where L23 represents an optical distance between the luminescent center of the second light-emitting layer and the third reflective interface, φ3 represents the phase shift occurring when light of each wavelength is reflected by the third reflective interface, and n″ represents an integer;λ1 nm−30<λ11 nm<λ1 nm+80, where λ1 represents the central wavelength of an emission spectrum of the first light-emitting layer;λ2 nm−30<λ21 nm<λ2 nm+80, where λ2 nm represents the central wavelength of an emission spectrum of the second light-emitting layer, andλ12 nm≦λ1 nm−15 and λ13 nm≧λ1 nm+15, or λ13 nm≦λ1−15 and λ12 nm≧λ1 nm+15, andλ22 nm≦λ2 nm−15 and λ23 nm≧λ2 nm+15, or λ23 nm≦λ2 nm−15 and λ22 nm≧λ2 nm+15. ¦ 15. The display apparatus according to claim 14, further comprising: a driving substrate having an active device thereon to supply a display signal corresponding to a display pixel to the light-emitting devices; anda sealing substrate f acing the driving substrate,wherein, the light-emitting devices are disposed between the driving substrate and the sealing substrate. ¦ 16. The display apparatus according to claim 15, wherein a color filter which transmits light emitted from the side of the second electrode is provided on a substrate that is disposed on the side of the second electrode of the light-emitting device among the driving substrate and the sealing substrate. | 1. A light-emitting apparatus comprising a plurality of light-emitting devices emitting light of different single colors in a visible wavelength region, wherein: each of the plurality of light-emitting devices includes (a) an organic layer between a first electrode and a second electrode and in which a first light-emitting layer or a second light-emitting layer emitting light of different single colors is included at a first position or a second position separated from each other in a direction from the first electrode to the second electrode, light being emitted from the light emitting device via the second electrode, (b) a first reflective interface between the first electrode and the organic layer so as to reflect light emitted from the first light-emitting layer or the second light-emitting layer toward the second electrode, and (c) a second reflective interface and a third reflective interface which are provided between the second electrode and the organic layer at mutually separated positions in that order in a direction from the first electrode to the second electrode, each of the second and third reflective interfaces reflecting light toward the first electrode;2L11/λ11 nm+φ1/2π=m, where L11 represents the optical distance between the first reflective interface and the luminescent center of the first light-emitting layer, m represents an integer and φ1 represents a phase shift occurring when light of each wavelength is reflected by the first reflective interface;2L21/λ21 nm+φ1/2π=n, where L21 represents the optical distance between the first reflective interface and the luminescent center of the second light-emitting layer, φ1 represents the phase shift occurring when light of each wavelength is reflected by the first reflective interface, m and n represent integers, and where n≧m+1;2L12/λ12 nm+φ2/2π=m′+½, where L12 represents an optical distance between the luminescent center of the first light-emitting layer and the second reflective interface, φ2 represents a phase shift occurring when light of each wavelength is reflected by the second reflective interface, and m″ is an integer;2L22/λ22 nm+φ2/2π=n′+½, where L22 represents an optical distance between the luminescent center of the second light-emitting layer and the second reflective interface, φ2 represents the phase shift occurring when light of each wavelength is reflected by the second reflective interface and n′ represents an integer;2L13/λ13 nm+φ3/2π=m″+½, where L13 represents an optical distance between the luminescent center of the first light-emitting layer and the third reflective interface, φ3 represents a phase shift occurring when light of each wavelength is reflected by the third reflective interface, and m″ represents an integer;2L23/λ23 nm+φ3/2π+n″+½, where L23 represents an optical distance between the luminescent center of the second light-emitting layer and the third reflective interface, φ3 represents the phase shift occurring when light of each wavelength is reflected by the third reflective interface, and n″ represents an integer;λ1 nm−30<λ11 nm<λ1 nm+80, where λ1 represents the central wavelength of an emission spectrum of the first light-emitting layer;λ2 nm−30<λ21 nm<λ2 nm+80, where λ2 nm represents the central wavelength of an emission spectrum of the second light-emitting layer,(i) λ12 nm≦λ1 nm−15 and λ13 nm≧λ1 nm+15, or λ13 nm≦λ1−15 and λ12 nm≧λ1 nm+15, and(ii) λ22 nm≦λ2 nm−15 and λ23 nm≧λ2 nm+15, or λ23 nm≦λ2 nm−15 and λ22 nm≧λ2 nm+15. | CPC_H01K | 4914041003847
13/017303 | US | P | Filament including carbon nanotubes and method of making a filament including carbon nanotubes | Techniques described herein generally relate to methods of manufacturing devices and devices including a filament having therein or coated with a catalyst and carbon nanotubes. The device may be configured to produce light with a luminary characteristic having a value higher than a value of the luminary characteristic of a device having an uncoated filament at a same operating condition. The luminary characteristic may include one or more of device irradiance or light efficiency. The filament may be a tungsten filament, and the carbon nanotubes may include multiwall carbon nanotubes or single wall carbon nanotubes. The filament may be coated with the carbon nanotubes using one or more deposition techniques including electric arc discharge, laser ablation and chemical vapor deposition (CVD). The filament may be coated with the catalyst using a method including one or more of electroless plating, electroplating, dip coating, spin coating, and radio frequency (RF) sputtering. | 1. A device comprising: a filament that includes carbon nanotubes, the carbon nanotubes comprising multiwall carbon nanotubes, wherein the device is configured to produce light with a luminary characteristic having a first value, wherein the first value is higher than a second value of the luminary characteristic of a device having an uncoated filament at a same operating condition; anda catalyst on the filament, the catalyst having a thickness in a range from about 50 nm to about 200 nm, and the filament having a diameter in a range from about 0.0030 cm to about 0.0102 cm;wherein the filament is located in a sealed housing, an atmosphere in the housing at a pressure below 10−2 mbar; andwherein the filament is selected from a group consisting of a continuous flat multifilaments, continuous twisted multifilaments, and continuous textured multifilaments. ¦ 2. The device of claim 1, wherein the pressure is above 10−3 mbar. ¦ 3. The device of claim 1, wherein the filament comprises tungsten. ¦ 4. The device of claim 1, wherein the luminary characteristic includes device irradiance and the operating condition includes an applied voltage, and wherein for the applied voltage equal to about 38V, the first value of the device irradiance is about 980 lux and the second value of the device irradiance is about 320 lux. ¦ 5. The device of claim 1, wherein the luminary characteristic includes light efficiency (lx/W) and the operating condition includes an applied voltage or input power, wherein for the applied voltage selected from about 24.2V to about 50V, the first value of the light efficiency increases from about 18.26 lx/W to about 123.31 lx/W and the second value of the light efficiency increases from about 8.13 lx/W to about 20.29 lx/W; andfor the input power selected from about 5 W to about 8 W, the first value of the light efficiency increases from about 17.38 lx/W to about 78.6 lx/W and the second value of the light efficiency increases from about 5.43 lx/W to about 40 lx/W. ¦ 6. A method comprising: making a device comprising filament that includes carbon nanotubes, the carbon nanotubes comprising multiwall carbon nanotubes, wherein the device is configured to produce light with a luminary characteristic having a first value, wherein the first value is higher than a second value of the luminary characteristic of a device having an uncoated filament at a same operating condition; andadding a catalyst to the filament, the catalyst having a thickness in a range from about 50 nm to about 200 nm, and the filament having a diameter in a range from about 0.0030 cm to about 0.0102 cm;wherein the filament is located in a sealed housing, an atmosphere in the housing at a pressure below 10−2 mbar; andwherein the filament is selected from a group consisting of a continuous flat multifilaments, continuous twisted multifilaments, and continuous textured multifilaments. ¦ 7. The method of claim 6, wherein the catalyst is incorporated in or on the filament by a process from a group consisting of electroless plating, electroplating, dip coating, spin coating, radio frequency (RF) sputtering, magnetron sputtering, electron beam evaporation, physical vapor deposition, thermal evaporation, chemical vapor deposition (CVD), combustion, co-precipitation, impregnation, and langmuir Blodgett. ¦ 8. The method of claim 7, further comprising exposing the filament to an oxidizing agent selected from a group consisting of metals, metal sulfides, metal disulfides, metal halides and metal sulphates, in which at least one metal is selected from a group consisting of Ni, Ru, Rh, Pd, Ir, Cr, Mo, W, and mixture thereof. ¦ 9. The method of claim 7, further comprising exposing the filament to a reducing agent selected from of a group consisting of metals, metal hydrides, metal hypophosphites, in which at least one metal is selected from a group consisting of Na, Mg, Al, Zn, Cu, and mixtures thereof. ¦ 10. The method of claim 7, further comprising exposing the filament to a chelating agent from a group consisting of carbohydrates, organic acids with more than one coordination group lipids, steroids, amino acids and related compounds, peptides, phosphate, nucleotides, tetrapyrrois, ferrioxamines, ionophores, gramicidin, monensin, valinomycin, phenolics, 2,2′-bipyridyldimercaptopropanol, ethylenedioxy-diethylene-dinitrilo-tetraacetic acid, ethylene,glycol-bis(2-aminoethyl)-N,N,N′,N″-tetraacetic acid, lonophores-nitrilotrriacetic acid, NTA ortho-Phenanthroline, salicylic acid, triethanolamine, sodium succinate, sodium acetate, ethylene diamine, ethylenediaminetetraacetic acid, dethylenetriaminepentaacetic acid, ethylenedinitrilotetraatic acid, and mixtures thereof. ¦ 11. The method of claim 7, further comprising exposing the filament to a buffer solution comprising a weak acid, a salt of the weak acid and mixture thereof, in which weak acid is selected from a group consisting of succinic acid, formic acid, acetic acid, tricholoroacetic acid, hydrofluoric acid, hydrocynic acid, hydrogen sulphide, and mixtures thereof. ¦ 12. The method of claim 6, wherein making the device comprising the filament that includes the carbon nanotubes comprises coating the filament with the carbon nanotubes by a deposition technique selected from a group consisting of electric arc discharge, laser ablation, chemical vapor deposition (CVD), plasma enhanced CVD, microwave CVD, microwave plasma enhanced CVD, radio frequency plasma enhanced CVD, cold plasma enhanced CVD, laser assisted thermal CVD, catalytic CVD, low pressure CVD, aero-gel supported CVD, vapor phase growth CVD, high pressure carbon monoxide disproportionation (HIPCO), water assisted CVD, flame synthesis, hydrothermal synthesis, electrochemical deposition, a pyrolytic method, and combinations thereof. ¦ 13. The method of claim 12, wherein the CVD technique comprises exposing the filament to a gas selected from a group consisting of saturated hydrocarbons, aliphatic hydrocarbons, oxygenated hydrocarbons, aromatic hydrocarbons, alcohols, carbon monoxide, and mixtures thereof. ¦ 14. A device comprising: a filament selected from a group consisting of a continuous flat multifilaments, continuous twisted multifilaments, and continuous textured multifilaments;a catalyst on the filament, the catalyst having a thickness in a range from about 50 nm to about 200 nm; andcarbon nanotubes formed on a surface of the filament, wherein the catalyst is configured to aid in formation of the carbon nanotubes;wherein the catalyst comprises an alloy, the alloy comprising: at least one first element from a group consisting of Ni, Ru, Rh, Pd, Ir, and Pt, andat least one second element selected from a group consisting of Cr, Mo, and W; andwherein a ratio of the second element to the first element in the alloy is greater than or equal to 2:1. ¦ 15. The device of claim 14, wherein the catalyst is either incorporated in the filament or a coating on the filament. ¦ 16. The device of claim 14, wherein the continuous multifilaments have lengths greater than approximately 10 mm. ¦ 17. The device of claim 16, wherein the continuous multifilaments have diameters in a range from about 0.0030 cm to about 0.0102 cm. | 1. A device comprising: a filament that includes carbon nanotubes, the carbon nanotubes comprising multiwall carbon nanotubes, wherein the device is configured to produce light with a luminary characteristic having a first value, wherein the first value is higher than a second value of the luminary characteristic of a device having an uncoated filament at a same operating condition; anda catalyst on the filament, the catalyst having a thickness in a range from about 50 nm to about 200 nm, and the filament having a diameter in a range from about 0.0030 cm to about 0.0102 cm;wherein the filament is located in a sealed housing, an atmosphere in the housing at a pressure below 10−2 mbar; andwherein the filament is selected from a group consisting of a continuous flat multifilaments, continuous twisted multifilaments, and continuous textured multifilaments. | CPC_H01K | 4914040003832
14/033303 | US | P | Light source device | A filament of simple structure showing improved conversion efficiency is provided. There is provided a light source device comprising a light-transmitting gas-tight container, a filament disposed in the light-transmitting gas-tight container, and a lead wire for supplying an electric current to the filament, wherein the filament consists of a single crystal. Sum of concentration of lattice defects and impurity concentration of the filament consisting of a single crystal is preferably lower than 0.01%. | 1. A light source device comprising a light-transmitting gas-tight container, a filament disposed in the light-transmitting gas-tight container, and a lead wire for supplying an electric current to the filament, wherein: the filament consists of a single crystal; anda sum of concentration of lattice defects and impurity concentration of the filament consisting of a single crystal is lower than 0.01%. ¦ 2. A light source device comprising a light-transmitting gas-tight container, a filament disposed in the light-transmitting gas-tight container, and a lead wire for supplying an electric current to the filament, wherein: the filament consists of a single crystal; andelectric specific resistance of the filament consisting of a single crystal is at most 5.5 μΩ·cm. ¦ 3. The light source device according to claim 2, wherein the single crystal filament consists of tungsten. ¦ 4. The light source device according to claim 2, wherein the electric specific resistance of the filament consisting of a single crystal is at most 1 μΩ·cm. ¦ 5. The light source device according to claim 1, wherein the single crystal filament consists of tungsten. ¦ 6. The light source device according to claim 1, wherein electric specific resistance of the filament consisting of a single crystal is at most 5.5 μΩ·cm. ¦ 7. The light source device according to claim 5, wherein electric specific resistance of the filament consisting of a single crystal is at most 5.5 μΩ·cm. ¦ 8. The light source device according to claim 6, wherein the electric specific resistance of the filament consisting of a single crystal is at most 1 μΩ·cm. ¦ 9. The light source device according to claim 7, wherein the electric specific resistance of the filament consisting of a single crystal is at most 1 μΩ·cm. | 1. A light source device comprising a light-transmitting gas-tight container, a filament disposed in the light-transmitting gas-tight container, and a lead wire for supplying an electric current to the filament, wherein: the filament consists of a single crystal; anda sum of concentration of lattice defects and impurity concentration of the filament consisting of a single crystal is lower than 0.01%. | CPC_H01K | 4914038002808
13/428811 | US | P | Brush holder having radio frequency identification (RFID)temperature monitoring system | An apparatus including: a brush holder; a radio frequency identification (RFID) device affixed to the brush holder, the RFID device including: a temperature sensor system for determining temperature(s) at one or more distinct locations on the brush holder; and a transmitter for providing indication of the temperature(s). | 1. An apparatus, comprising: a brush holder including a window,wherein the brush is for contacting a commutator; anda radio frequency identification (RFID) device affixed to the brush holder, the RFID device including: a temperature sensor system for determining temperatures at one or more distinct locations on the brush holder,the temperature sensor system including at least one temperature sensor; anda RFID transmitter for providing an indication of the temperatures. ¦ 2. The apparatus of claim 1, further comprising an RFID receiver for receiving the indication of temperatures differential from the RFID device. ¦ 3. The apparatus of claim 1, wherein the RFID device includes sensing. ¦ 4. The apparatus of claim 1, the RFID device further comprising a wear sensor for indicating wear in a brush within the brush holder. ¦ 5. The apparatus of claim 1, the temperature sensor system including a temperature sensor at each of the distinct locations on the brush holder, wherein a first one of the distinct locations is proximate the window, and a second one of the distinct locations is proximate a bottom of the brush holder. ¦ 6. The apparatus of claim 5, wherein the temperature sensor proximate the window detects a temperature change caused by a flow of air through the window as the brush wears. ¦ 7. The apparatus of claim 6, wherein each of the temperature sensors is directly on one or more faces of the brush holder. ¦ 8. A brush holder monitoring system, comprising: a radio frequency identification (RFID) device operably connected to a brush holder having a window, the RFID device including: a temperature sensor system for determining a temperature at distinct locations on a brush holder,the temperature sensor system including a temperature sensor at each of the distinct locations on the brush holder,wherein a first one of the distinct locations is proximate the window, and a second one of the distinct locations is proximate a bottom of the brush holder; anda transmitter for providing an indication of the temperature at each of the distinct locations on the brush holder. ¦ 9. The system of claim 8, wherein the RFID device includes sensing. ¦ 10. The system of claim 8, further comprising an RFID receiver for receiving the indication of temperatures from the RFID device. ¦ 11. The system of claim 8, the RFID device further comprising a wear sensor for indicating wear in a brush within the brush holder. ¦ 12. The system of claim 8, further comprising: an RFID receiver for obtaining the indication of the temperature at each of the distinct locations on the brush holder; andan analysis system for comparing the indication to a threshold to determine a condition of a brush within the brush holder. ¦ 13. The monitoring system of claim 8, wherein the temperature sensor proximate the window detects a temperature change caused by a flow of air through the window as the brush wears. ¦ 14. The monitoring system of claim 13, wherein each of the temperature sensors is directly on one or more faces of the brush holder. ¦ 15. An apparatus, comprising: a brush holder having a window;a radio frequency identification (RFID) device affixed to a brush holder, the RFID device including: a temperature sensor system for determining a temperature at distinct locations on the brush holder,the temperature sensor system including a temperature sensor at each of the distinct locations on the brush holder,wherein a first one of the distinct locations is proximate the window, and a second one of the distinct locations is proximate a bottom of the brush holder; anda transmitter for providing an indication of the temperature at each of the distinct locations on the brush holder;a RFID receiver for receiving the indication of the temperature at each of the distinct locations on the brush holder from the RFID device; andan analysis system for comparing the indications to a threshold to determine a condition of a brush within the brush holder. ¦ 16. The apparatus of claim 15, the RFID device further comprising a wear sensor for indicating wear in a brush within the brush holder. ¦ 17. The apparatus of claim 15, wherein the temperature sensor proximate the window detects a temperature change caused by a flow of air through the window as the brush wears. ¦ 18. The apparatus of claim 17, wherein each of the temperature sensors is directly on one or more faces of the brush holder. | 1. An apparatus, comprising: a brush holder including a window,wherein the brush is for contacting a commutator; anda radio frequency identification (RFID) device affixed to the brush holder, the RFID device including: a temperature sensor system for determining temperatures at one or more distinct locations on the brush holder,the temperature sensor system including at least one temperature sensor; anda RFID transmitter for providing an indication of the temperatures. | CPC_H01K | 4914037003856
13/732541 | US | P | High efficiency incandescent lighting | Incandescent lighting structure. The structure includes a thermal emitter that can, but does not have to, include a first photonic crystal on its surface to tailor thermal emission coupled to, in a high-view-factor geometry, a second photonic filter selected to reflect infrared radiation back to the emitter while passing visible light. This structure is highly efficient as compared to standard incandescent light bulbs. | 1. Incandescent lighting structure comprising a thermal emitter coupled to, in a high-view-factor geometry, a photonic filter selected to reflect infrared radiation back to the emitter while passing visible light, wherein the photonic filter includes two or more materials with different dielectric constants with more than 80 layers. ¦ 2. The lighting structure of claim 1 wherein the thermal emitter includes a photonic crystal on its surface to tailor thermal emission. ¦ 3. The lighting structure of claim 1 wherein the photonic filter is a 1D, 2D or 3D photonic crystal. ¦ 4. The lighting structure of claim 1 wherein the photonic filter has a phototonic band gap. ¦ 5. The lighting structure of claim 1 wherein the photonic filter surrounds the emitter. ¦ 6. The lighting structure of claim 1 wherein the emitter is a high melting point metal. ¦ 7. The lighting structure of claim 6 wherein the metal is tantalum or tungsten or molybdenum. ¦ 8. The lighting structure of claim 1 wherein the thermal emitter is disposed within a cylindrical photonic filter. ¦ 9. The lighting structure of claim 8 wherein the thermal emitter is a tightly wound coil. ¦ 10. The lighting structure of claim 1 wherein the emitter has an approximately rectangular shape sandwiched between two rectangular photonic crystal filters. ¦ 11. The lighting structure of claim 10 wherein the photonic crystal filters are disposed with respect to the emitter to assure a view factor higher than 85%. ¦ 12. The lighting structure of claim 1 wherein the photonic filter forms a rugate filter. ¦ 13. The lighting structure of claim 12 wherein the rugate filter comprises silicon dioxide and tantalum pentoxide. ¦ 14. The lighting structure of claim 12 wherein the rugate filter includes 48 alternating layers of silicon dioxide and tantalum pentoxide. ¦ 15. The lighting structure of claim 10 wherein the emitter includes closely spaced radiator channels. ¦ 16. The lighting structure of claim 1 wherein emitter temperature is higher than 1600 degrees C. ¦ 17. The lighting structure of claim 2 wherein the photonic crystal tailors the thermal emission to enhance visible light emission and to suppress infrared emission. | 1. Incandescent lighting structure comprising a thermal emitter coupled to, in a high-view-factor geometry, a photonic filter selected to reflect infrared radiation back to the emitter while passing visible light, wherein the photonic filter includes two or more materials with different dielectric constants with more than 80 layers. | CPC_H01K | 4914035003897
13/919172 | US | P | Incandescent lamp having bent filament terminal ends | An incandescent lamp is provided having first and second attach lead wires and a filament having a coil portion between first and second end portions. The first and second end portions are crimped to the first and second wires, respectively. The first end portion has a bent portion and the second end portion has a second bent portion to prevent migration of the coil portion relative to the first and second lead wires. | 1. An incandescent lamp comprising: a first lead wire;a second lead wire; anda filament crimped to the first and second lead wires and comprising a first end having a first bent portion and a second end having a second bent portion for preventing movement of the filament relative to the first and second lead wires. ¦ 2. The lamp of claim 1, wherein each of the first and second bent portions is bent at an angle of at least 10°. ¦ 3. The lamp of claim 2, wherein each of the first and second bent portions is bent at an angle in the range of 45° to 120°. ¦ 4. The lamp of claim 3, wherein each of the first and second bent portions is bent at an angle of about 90°. ¦ 5. The lamp of claim 1, wherein the filament comprises a coil portion between the first and second ends and disposed between the first and second lead wires, wherein the first and second bent portions prevent movement of the coil portion relative to the first and second lead wires. ¦ 6. The lamp of claim 1, wherein the lamp is employed on an automotive vehicle. ¦ 7. The lamp of claim 6, wherein the lamp is employed as a brake lamp on an automotive vehicle. ¦ 8. The lamp of claim 6, wherein the lamp is employed as a turn signal. ¦ 9. The lamp of claim 1, wherein the first and second lead wires are crimped over portions of the filament near the first and second ends. ¦ 10. The lamp of claim 1 further comprising a base supporting the first and second lead wires and filament and an envelope enclosing the first and second lead wires and the filament. ¦ 11. An incandescent lamp comprising: a first lead wire;a second lead wire;a filament comprising first and second end portions crimped to the respective first and second lead wires and a coil portion therebetween, wherein the first end has a first bent portion and the second end has a second bent portion to prevent migration of the coil portion relative to the first and second lead wires. ¦ 12. The lamp of claim 11, wherein each of the first and second bent portions is bent at an angle of at least 10°. ¦ 13. The lamp of claim 12, wherein each of the first and second bent portions is bent at an angle in the range of 45° to 120°. ¦ 14. The lamp of claim 13, wherein each of the first and second bent portions is bent at an angle of about 90°. ¦ 15. The lamp of claim 11, wherein the lamp is employed on an automotive vehicle. ¦ 16. The lamp of claim 15, wherein the lamp is employed as a brake lamp on an automotive vehicle. ¦ 17. The lamp of claim 15, wherein the lamp is employed as a turn signal. ¦ 18. The lamp of claim 11, wherein the first and second lead wires are crimped over portions of the filament near the first and second ends. ¦ 19. The lamp of claim 11 further comprising a base supporting the first and second lead wires and filament and an envelope enclosing the first and second lead wires and the filament. | 1. An incandescent lamp comprising: a first lead wire;a second lead wire; anda filament crimped to the first and second lead wires and comprising a first end having a first bent portion and a second end having a second bent portion for preventing movement of the filament relative to the first and second lead wires. | CPC_H01K | 4914035003899
12/767772 | US | P | Lamp changers | Devices for changing a light bulb (e.g., a compact fluorescent lamp or CFL), especially for those installed in high places, are disclosed. The device has a cylindrical tubular structure with one end opening to accommodate a light bulb. In one embodiment, at least one flexible thin arm with one end shaped to form a hook is pivotably affixed to the tubular structure. In another embodiment, a shaped insert is disposed in the tubular structure to provide necessary friction force to hold the light bulb in place during the changing process. The present invention is suitable for changing various types of CFLs. | 1. A device for changing a light bulb, the device comprising: a cylindrical tubular structure having a top opening to form an enclosed cup to accommodate the light bulb therein; andat least one flexible arm being pivotally attached to the cylindrical tubular structure and rotatable sideways, the arm having a hooked end, extended from an exterior of the cylindrical tubular structure, beyond the top opening of the cylindrical tubular structure and inwards to reach a recess portion of the light bulb, wherein the hooked end of the at least one flexible arm snaps onto the recess portion of the light bulb when the light bulb is accommodated to a certain depth of the cup, the at least one flexible arm is pivotally rotated sideways to release the hooked end off the recess portion of the light bulb so that the light bulb can be taken out of the enclosed cup. ¦ 2. The device as recited in claim 1, wherein the cylindrical tubular structure includes at least two sections coaxially arranged. ¦ 3. The device as recited in claim 2, wherein the two sections are extendable or retractable. ¦ 4. The device as recited in claim 1, further comprising a base plate affixed to the cylindrical tubular structure to form the cup. ¦ 5. The device as recited in claim 4, wherein there is a bore in the base plate that is threaded. ¦ 6. The device as recited in claim 4, wherein the bore in the base plate is fit with a bendable torsional spring. ¦ 7. The device as recited in claim 4, wherein the bore in the base plate is equipped with a releasable detent mechanism. ¦ 8. The device as recited in claim 1, wherein one end of the at least one flexible arm is pivotally attached to the cylindrical tubular structure by a screw so that the other end of the at least one flexible arm can be pivotally rotated. ¦ 9. The device as recited in claim 1, wherein the light bulb is a compact fluorescent lamp. ¦ 10. A device for changing a light bulb with multiple tubes, the device comprising: a cylindrical tubular structure having a top opening to form a cup;a shaped insert removably disposed in the cup in the cylindrical tubular structure to accommodate the light bulb and cause the light bulb to rotate when the cylindrical tubular structure is caused to rotate, wherein the shaped insert is made from a flexible material and has an internal space formed to roughly match surface contours of the multiple tubes of the light bulb, inherent interference between some flexibility of the shaped insert and the multiple tubes of the light bulb provides a static friction for holding the light bulb; andat least one flexible arm being pivotally attached to the cylindrical tubular structure, the arm having a hooked end, extended from an exterior of the cylindrical tubular structure, beyond the top opening of the cylindrical tubular structure and inwards to reach a recess portion of the light bulb to hold up the light bulb. ¦ 11. The device as recited in claim 10, wherein the cylindrical tubular structure includes at least two sections coaxially arranged. ¦ 12. The device as recited in claim 11, wherein the two sections are extendable or retractable. ¦ 13. The device as recited in claim 10, further comprising a base plate affixed to the cylindrical tubular structure to form a cup. ¦ 14. The device as recited in claim 13, wherein there is a bore in the base plate that is threaded. ¦ 15. The device as recited in claim 14, wherein the bore in the base plate is fit with a bendable torsional spring. ¦ 16. The device as recited in claim 13, wherein the bore in the base plate is equipped with a releasable detent mechanism. ¦ 17. The device as recited in claim 10, wherein the flexible material is rubber or high density foam. | 1. A device for changing a light bulb, the device comprising: a cylindrical tubular structure having a top opening to form an enclosed cup to accommodate the light bulb therein; andat least one flexible arm being pivotally attached to the cylindrical tubular structure and rotatable sideways, the arm having a hooked end, extended from an exterior of the cylindrical tubular structure, beyond the top opening of the cylindrical tubular structure and inwards to reach a recess portion of the light bulb, wherein the hooked end of the at least one flexible arm snaps onto the recess portion of the light bulb when the light bulb is accommodated to a certain depth of the cup, the at least one flexible arm is pivotally rotated sideways to release the hooked end off the recess portion of the light bulb so that the light bulb can be taken out of the enclosed cup. | CPC_H01K | 4914033000914
12/920926 | US | P | Halogen lamp comprising bulb and structure to prevent filament parts from contracting each other | Embodiments provide a halogen lamp configured to minimize a short circuit of a filament.Provided is a halogen lamp that includes a support part passing through a bulb and disposed in the bulb. A filament is hung on the support part. Thus, a short circuit of the filament is minimized. | 1. A lamp, comprising: a bulb having an enclosed space with a sealed base at a bottom of the bulb with connectors provided thereon for connection to an external power source;a support bar that extends in a first direction a first prescribed distance across the enclosed space; anda filament having a prescribed length, wherein a portion of the filament wraps around an outer surface of the support bar, the filament comprising a first filament part and a second filament part, ends of the first and second filament parts being electrically coupled to the connectors near the bottom of the bulb, wherein the first and second filament parts are spaced apart from each other in a direction parallel to the first direction of the support bar, and the first and second filament parts are spaced apart from each other in a second direction perpendicular to the first direction,wherein the first and second filament parts define a second prescribed distance near the connectors in the first direction and a third prescribed distance near the connectors in the second direction, andwherein the second prescribed distance is less than the first prescribed distance and is larger than the third prescribed distance, and a diameter of the support bar is less than the second prescribed distance and is larger than the third prescribed distance. ¦ 2. The lamp according to claim 1, wherein the support bar is formed of the same material as that of the bulb. ¦ 3. The lamp according to claim 1, wherein the support bar comprises a recess on which the portion of the filament is wrapped. ¦ 4. The lamp according to claim 1, wherein the portion is a middle portion of the filament and disposed between the first and second filament parts. ¦ 5. The lamp according to claim 1, wherein the support bar has a V shape. ¦ 6. The lamp according to claim 5, wherein the V shape includes a notch provided at a middle of the V shape to receive the portion of the filament. ¦ 7. The lamp according to claim 1, wherein the first and second filament parts further define a fourth prescribed distance near the support bar in the first direction and a fifth prescribed distance near the support bar in the second direction, and wherein the second prescribed distance is larger than the fourth prescribed distance, and the fifth prescribed distance is larger than the third prescribed distance. ¦ 8. A lamp, comprising: a bulb having an enclosed space with a sealed base at a bottom of the bulb with connectors provided thereon for connection to an external power source;a support bar that extends in a first prescribed distance across the enclosed space in a first direction;a filament having a prescribed length, wherein a portion of the filament wraps around an outer surface of the support bar, the filament comprising a first filament part and a second filament part, ends of the first and second filament parts being electrically coupled to the connectors near the bottom of the bulb; anda space bar provided between the support bar and the ends of the first and second filament parts, wherein the space bar extends in a second direction perpendicular to the first direction,wherein the space bar prevents the first and second filament parts from contacting each other,wherein the first and second filament parts are spaced apart from each other in a direction parallel to the first direction of the support bar, and the first and second filament parts are spaced apart from each other in the second direction,wherein the first and second filament parts define a second prescribed distance near the connectors in the first direction, and a third prescribed distance near the connectors in the second direction, andwherein the second prescribed distance is less than the first prescribed distance and is larger than the third prescribed distance, and a diameter of the support bar is less than the second prescribed distance and is larger than the third prescribed distance. ¦ 9. The lamp according to claim 8, wherein at least one of the support bar or the space bar is formed of the same material as that of the bulb. ¦ 10. The lamp according to claim 8, wherein the support bar has a V shape. ¦ 11. The lamp according to claim 10, wherein the V shape includes a notch provided at a middle of the V shape to receive the portion of the filament. ¦ 12. The lamp according to claim 8, wherein the first and second filament parts further define a fourth prescribed distance near the support bar in the first direction and a fifth prescribed distance near the support bar in the second direction, and wherein the second prescribed distance is larger than the fourth prescribed distance, and the fifth prescribed distance is larger than the third prescribed distance. ¦ 13. A lamp, comprising: a bulb having an outer surface to define an inner space with a sealed base at a bottom of the bulb;two leads provided at the bottom of the bulb and having portions exposed for connection to an external power source, the portions being spaced from each other by a first prescribed distance;a support bar having a prescribed length such that the support bar extends in as first direction across the inner space of the bulb from a portion of the outer surface of the bulb to an opposite portion of the outer surface of the bulb, wherein the first prescribed distance of the two leads is less than the prescribed length of the support bar; anda filament having a portion wrapped around an outer surface of the support bar, wherein the filament comprises a first filament part and a second filament part,wherein ends of the first and second filament parts are electrically coupled to the two leads,wherein the first and second filament parts are spaced apart from each other in a direction parallel to the first direction of the support bar, and the first and second filament parts are spaced apart from each other in a second direction perpendicular to the first direction,wherein the first and second filament parts define a second prescribed distance near the two leads in the first direction, a third prescribed distance near the two leads in the second direction, a fourth prescribed distance near the support bar in the first direction and a fifth prescribed distance near the support bar in the second direction, andwherein the second prescribed distance is larger than the fourth prescribed distance, and the fifth prescribed distance is larger than the third prescribed distance. ¦ 14. The lamp according to claim 13, wherein the support bar has a V shape. ¦ 15. The lamp according to claim 14, wherein the V shape includes a notch provided at a middle of the V shape to receive the portion of the filament. ¦ 16. The lamp according to claim 13, wherein the first direction of the support bar is parallel to a plane which is defined by the two leads. ¦ 17. The lamp according to claim 13, wherein the first direction of the support bar crosses a plane which is defined by the two leads at a predetermined angle. ¦ 18. The lamp according to claim 13, further comprising a space bar provided between the support bar and the ends of the first and second filament parts which are electrically coupled to the two leads to prevent the filament from contacting each other among portions of the filament, the space bar having a prescribed length such that the space bar extends in a third direction across the inner space of the bulb from a portion of the outer surface of the bulb to an opposite portion of the outer surface of the bulb, the space bar being spaced from the support bar in a fourth direction which is perpendicular to the first direction of the support bar and the third direction of the space bar, wherein the first prescribed distance of the two leads is less than the prescribed length of the space bar. ¦ 19. The lamp according to claim 18, wherein the first direction of the support bar is parallel to the third direction of the space bar. ¦ 20. The lamp according to claim 18, wherein the first direction of the support bar crosses the third direction of the space bar at a predetermined angle. | 1. A lamp, comprising: a bulb having an enclosed space with a sealed base at a bottom of the bulb with connectors provided thereon for connection to an external power source;a support bar that extends in a first direction a first prescribed distance across the enclosed space; anda filament having a prescribed length, wherein a portion of the filament wraps around an outer surface of the support bar, the filament comprising a first filament part and a second filament part, ends of the first and second filament parts being electrically coupled to the connectors near the bottom of the bulb, wherein the first and second filament parts are spaced apart from each other in a direction parallel to the first direction of the support bar, and the first and second filament parts are spaced apart from each other in a second direction perpendicular to the first direction,wherein the first and second filament parts define a second prescribed distance near the connectors in the first direction and a third prescribed distance near the connectors in the second direction, andwherein the second prescribed distance is less than the first prescribed distance and is larger than the third prescribed distance, and a diameter of the support bar is less than the second prescribed distance and is larger than the third prescribed distance. | CPC_H01K | 4914031003608
13/583250 | US | P | Halogen incandescent lamp for a vehicle headlight | An incandescent halogen lamp for vehicle headlights may include a lamp base which defines a reference plane for orienting the incandescent halogen lamp in the vehicle headlight and includes a holder part having a substantially rotationally symmetrical external contour for holding a translucent lamp vessel, with the holder part having a first holder-part section connected to a component of the lamp base and a second holder-part section from which the translucent lamp vessel projects, wherein the second holder-part section has a smaller external diameter than the first holder-part section and wherein the height of the lamp base above the reference plane is in the 11.5-to-16.6-mm range. | 1. An incandescent halogen lamp for vehicle headlights, the incandescent halogen lamp comprising: a lamp base which defines a reference plane for orienting the incandescent halogen lamp in the vehicle headlight and includes a holder part having a substantially rotationally symmetrical external contour for holding a translucent lamp vessel, with the holder part having a first holder-part section connected to a component of the lamp base and a second holder-part section from which the translucent lamp vessel projects,wherein the second holder-part section has a smaller external diameter than the first holder-part section,wherein the height of the lamp base above the reference plane is in the 11.5-to-16.6 mm range,wherein said translucent lamp vessel has a cylindrical lamp-vessel section that surrounds at least one filament and is closed at one end by a lamp vessel seal out of which electrical supply leads for the at least one filament are led and at the other end by a lamp-vessel dome, andwherein a length of said cylindrical lamp-vessel is less than or equal to 18 mm. ¦ 2. The incandescent halogen lamp as claimed in claim 1, wherein the height of the lamp base above the reference plane is in the 12-to-16.6 mm range. ¦ 3. The incandescent halogen lamp as claimed in claim 2, wherein the height of the lamp base above the reference plane is in the 13 to 16 mm range. ¦ 4. The incandescent halogen lamp as claimed in claim 1, wherein the first holder-part section is embodied as cylindrical and the other holder-part section is embodied in the manner of a truncated cone. ¦ 5. The incandescent halogen lamp as claimed in claim 1, wherein the second holder-part section each is embodied as cylindrical or in the manner of a truncated cone. ¦ 6. The incandescent halogen lamp as claimed in claim 1, wherein the distance between the at least one filament and the reference plane is in the range of 25.0 mm±0.1 mm. ¦ 7. The incandescent halogen lamp as claimed in claim 1, wherein an external diameter of the cylindrical lamp-vessel section is in the 9-to-10-mm range. ¦ 8. The incandescent halogen lamp as claimed in claim 1, wherein the lamp vessel is made of tempered glass. | 1. An incandescent halogen lamp for vehicle headlights, the incandescent halogen lamp comprising: a lamp base which defines a reference plane for orienting the incandescent halogen lamp in the vehicle headlight and includes a holder part having a substantially rotationally symmetrical external contour for holding a translucent lamp vessel, with the holder part having a first holder-part section connected to a component of the lamp base and a second holder-part section from which the translucent lamp vessel projects,wherein the second holder-part section has a smaller external diameter than the first holder-part section,wherein the height of the lamp base above the reference plane is in the 11.5-to-16.6 mm range,wherein said translucent lamp vessel has a cylindrical lamp-vessel section that surrounds at least one filament and is closed at one end by a lamp vessel seal out of which electrical supply leads for the at least one filament are led and at the other end by a lamp-vessel dome, andwherein a length of said cylindrical lamp-vessel is less than or equal to 18 mm. | CPC_H01K | 4914031003622
13/281217 | US | P | Bulb changer attachment system | A bulb changer attachment system comprising: a conical suction light bulb receiver having a distal end and a proximal end; a base having a top portion and a bottom portion; an adapter; and a vacuum hose attachment providing vacuum communication with at least one vacuum. The conical suction light bulb receiver is connected to the top portion of the base while the bottom portion of the base is connectable to the vacuum hose attachment via the adapter. A light bulb is received by the conical suction light bulb receiver such that an apex of the light bulb is suction-contacted by the proximal end of the conical suction light bulb receiver and an outer periphery is suction-contacted via the distal end of the conical suction light bulb receiver. The conical suction light bulb receiver is removeably-coupleable to the light bulb enabling a user to remotely access the light bulb for changing. | 1. A bulb changer attachment system comprising: a conical suction light bulb receiver having a distal end and a proximal end;a base having a top portion and a bottom portion, said base comprising a rotatable impeller;an adapter; anda vacuum hose attachment providing vacuum communication with at least one vacuum;wherein said conical suction light bulb receiver is connected to said top portion of said base;wherein a light bulb is received by said conical suction light bulb receiver such that an apex of said light bulb is suction-contacted by said proximal end of said conical suction light bulb receiver and an outer periphery is suction-contacted via said distal end of said conical suction light bulb receiver;wherein said bottom portion of said base is connectable to said vacuum hose attachment via said adapter;wherein said vacuum hose attachment allows said conical suction light bulb receiver to be in vacuum communication with at least one vacuum through said base and said adapter, said vacuum being remotely placed; andwherein said conical suction light bulb receiver is removeably-coupleable to said light bulb enabling a user to remotely access said light bulb from a hard- to-reach location and remove said light bulb via a negative pressure placed on said light bulb;wherein said rotatable impeller is driven by said negative pressure of said vacuum in a clockwise direction to create a turning torque on said light bulb thereby causing said light bulb to be tightened into a socket. ¦ 2. The bulb changer attachment system of claim 1 wherein said base is reversible or said adapter is swivelable. ¦ 3. The bulb changer attachment system of claim 2 wherein said rotatable impeller when reversed is driven by said negative pressure of said vacuum in a counter-clockwise direction to create a turning torque on said light bulb thereby causing said light bulb to be loosened from a socket. ¦ 4. The bulb changer attachment system of claim 2 wherein said base is initially oriented in a first orientation and is reversible via removing said base and inserting said base at 180 degrees in a second orientation relative to said first orientation. ¦ 5. The bulb changer attachment system of claim 4 wherein said first orientation and said second orientation both comprise a lengthwise relationship between said conical suction light bulb receiver and said adapter. ¦ 6. The bulb changer attachment system of claim 1 wherein said rotatable impeller comprises at least one bladed fan. ¦ 7. The bulb changer attachment system of claim 1 wherein said base comprises rigid plastic. ¦ 8. The bulb changer attachment system of claim 1 wherein said base comprises a cylindrical profile. ¦ 9. The bulb changer attachment system of claim 1 wherein said conical suction light bulb receiver comprises soft, flexible rubber thereby being contour-attachable to varying sizes of said outer periphery of said light bulb. ¦ 10. The bulb changer attachment system of claim 9 wherein said distal end of said conical suction light bulb receiver comprises a diameter greater than said proximal end of said conical suction light bulb. ¦ 11. The bulb changer attachment system of claim 10 wherein a distance between said distal end and said proximal end of said conical suction light bulb receiver is variable since said conical suction light bulb receiver comprises said soft, flexible and pliable rubber, enabling varying sizes of said light bulb to be changed. ¦ 12. The bulb changer attachment system of claim 11 wherein said soft, flexible and pliable rubber, provides a seal with said light bulb when said vacuum communication is commenced. ¦ 13. A bulb changer attachment system comprising: a conical suction light bulb receiver having a distal end and a proximal end;a reversible cylindrical-shaped base having a top portion and a bottom portion;an adapter; anda vacuum hose attachment providing vacuum communication with at least one vacuum;wherein said conical suction light bulb receiver is connected to said top portion of said base;wherein a light bulb is received by said conical suction light bulb receiver such that an apex of said light bulb is suction-contacted by said proximal end of said conical suction light bulb receiver and an outer periphery is suction-contacted via said distal end of said conical suction light bulb receiver;wherein said conical suction light bulb receiver comprises soft, flexible rubber thereby being attachable to varying sizes of said outer periphery of said light bulb;wherein said soft, flexible rubber, provides a seal with said light bulb when said vacuum communication is commenced;wherein said distal end of said conical suction light bulb receiver comprises a diameter greater than said proximal end of said conical suction light bulb;wherein a distance between said distal end and said proximal end of said conical suction light bulb receiver is variable since said conical suction light bulb receiver comprises said soft, flexible rubber, enabling varying sizes of said light bulb to be changed;wherein said base comprises hard plastic;wherein said base or said adapter comprises a rotatable impeller;wherein said rotatable impeller comprises at least one bladed fan;wherein said rotatable impeller is driven by said negative pressure of said vacuum in a clockwise direction to create a turning torque on said light bulb thereby causing said light bulb to be tightened into a socket;wherein said rotatable impeller when reversed is driven by said negative pressure of said vacuum in a counter-clockwise direction to create a turning torque on said light bulb thereby causing said light bulb to be loosened from a socket;wherein said base is initially oriented in a first orientation and is reversible via removing said base and inserting said base at 180 degrees in a second orientation relative to said first orientation;wherein said first orientation and said second orientation both comprise a lengthwise relationship between said conical suction light bulb receiver and said adapter;wherein said bottom portion of said base is connectable to said vacuum hose attachment via said adapter;wherein said vacuum hose attachment allows said conical suction light bulb receiver to be in vacuum communication with at least one vacuum through said base and said adapter, said vacuum being remotely placed; andwherein said conical suction light bulb receiver is removeably-coupleable to said light bulb enabling a user to remotely access said light bulb from a hard-to-reach location and remove said light bulb via a negative pressure placed on said light bulb. ¦ 14. The bulb changer attachment system of claim 13 further comprising a kit including: said at least one base; at least one said conical suction light bulb receiver; said vacuum hose attachment having said at least one said impeller; and a set of user instructions. ¦ 15. A method of using a bulb changer attachment system comprising the steps of: Providing a light bulb attachment system according to claim 1;inserting a light bulb into the conical suction light bulb receiver;attaching a vacuum to the vacuum hose attachment;activating said vacuum to provide a vacuum communication to provide suction in the vacuum hose attachment for temporary securement of said light bulb; andturning said light bulb. ¦ 16. The method of using a bulb changer attachment system of claim 15 wherein said step of turning said light bulb comprises removing of said light bulb via reversing the base having said impeller. ¦ 17. The method of using a bulb changer attachment system of claim 15 wherein said step of turning said light bulb comprises installing of said light bulb. | 1. A bulb changer attachment system comprising: a conical suction light bulb receiver having a distal end and a proximal end;a base having a top portion and a bottom portion, said base comprising a rotatable impeller;an adapter; anda vacuum hose attachment providing vacuum communication with at least one vacuum;wherein said conical suction light bulb receiver is connected to said top portion of said base;wherein a light bulb is received by said conical suction light bulb receiver such that an apex of said light bulb is suction-contacted by said proximal end of said conical suction light bulb receiver and an outer periphery is suction-contacted via said distal end of said conical suction light bulb receiver;wherein said bottom portion of said base is connectable to said vacuum hose attachment via said adapter;wherein said vacuum hose attachment allows said conical suction light bulb receiver to be in vacuum communication with at least one vacuum through said base and said adapter, said vacuum being remotely placed; andwherein said conical suction light bulb receiver is removeably-coupleable to said light bulb enabling a user to remotely access said light bulb from a hard- to-reach location and remove said light bulb via a negative pressure placed on said light bulb;wherein said rotatable impeller is driven by said negative pressure of said vacuum in a clockwise direction to create a turning torque on said light bulb thereby causing said light bulb to be tightened into a socket. | CPC_H01K | 4914029000792
13/885449 | US | P | Irradiation device having transition glass seal | An irradiation device is provided having a housing having an interior chamber and an infrared emitter arranged therein. The infrared emitter has an emitter tube made of high silica content glass having a round cross section and a defined outer diameter. Electrical connection elements are made of a metallic material and led out from the emitter tube through a seal. In order to provide the emitter with a long service life and potentially higher output, which is also suitable for being enclosed by a seal that separates the regions of different media, temperatures, or pressures, the emitter tube end also has a round cross section and the defined outer diameter. Between the electrical connection element and the emitter tube there is a seal containing at least one transition glass, which has a thermal expansion coefficient lying between that of the metallic material and that of the high silica content glass. | 1. An irradiation device comprising a housing (5) having an interior chamber and an infrared emitter (1; 27) arranged therein, the emitter having an emitter tube (2) made of a high silica content glass, having a circular cross section and defined outer diameter, and having a linear or coil-shaped heating filament (3) arranged therein, the filament being provided with electrical connection elements (4) made of a metallic material, the connection elements being guided out from the emitter tube (2) through a seal (13), the emitter tube having two ends, at least one of which ends (8; 28) extends into an outer space separated in a fluid-tight way from the interior chamber by a sealing element (11; 31) contacting the emitter tube (2) on the outside, wherein the at least one emitter tube end (8; 28) also has a circular cross section and the defined outer diameter, and wherein a seal (13) is provided between the electrical connection element (4) and the emitter tube (2), the seal comprising at least one transition glass having a thermal expansion coefficient lying between respective thermal expansion coefficients of the metallic material and the high silica content glass. ¦ 2. The irradiation device according to claim 1, wherein the infrared emitter (1; 27) is a short-wave infrared emitter. ¦ 3. The irradiation device according to claim 1, wherein the emitter tube (2) contains a halogen-free filler gas. ¦ 4. The irradiation device according to claim 1, wherein the emitter tube (2) contains a getter substance. ¦ 5. The irradiation device according to claim 4, wherein the getter substance is selected from the group consisting of niobium, zirconium, tantalum, phosphorus, barium, and compounds of these substances. ¦ 6. The irradiation device according to claim 1, wherein the emitter tube (2) contains a filler gas such that an internal pressure of at least 1 MPa is established under operating conditions. ¦ 7. The irradiation device according to claim 1, wherein the at least one emitter tube end (8; 28) has a surrounding end surface, and wherein the seal (13) is realized between the connection element (4) and the end surface. ¦ 8. The irradiation device, according to claim 1, wherein the heating filament (3) comprises tungsten or a tungsten-based alloy, and wherein the electrical connection element (4) comprises tungsten, a tungsten-based alloy, molybdenum, or a molybdenum-based alloy. ¦ 9. The irradiation device according to claim 1, wherein the electrical connection elements (4) have a circular cross section at least in a region of the seal and have a diameter of at least 1.5 mm. ¦ 10. The irradiation device according to claim 9, wherein the electrical connection elements (4) have diameter of at least 2.0 mm. ¦ 11. The irradiation device according to claim 1, wherein multiple infrared emitters (1; 27) are arranged next to one another in the housing (5) and a bus bar (21; 22) is provided in an outer region for mounting and electrical contacting of the infrared emitter (1; 27). ¦ 12. The irradiation device according to claim 11, wherein first and second bus bars (21; 22) are provided, wherein the first bus bar (21) has a mount for a first base (24) of the infrared emitter (1; 27) and the second bus bar (22) has a mount for a second base (25) of the infrared emitter (1; 27), and wherein an opening is provided in a direction of an infrared emitter longitudinal axis (37), the opening having an opening width at least as large as the outer diameter of the emitter tube (2). ¦ 13. The irradiation device according to claim 12, wherein the mount for the second base (25) has an inner diameter corresponding to an inner diameter of the opening. ¦ 14. The irradiation device according to claim 11, wherein one side of the electrical contact is constructed as a star point of a star circuit or as a zero conductor. ¦ 15. The irradiation device according to claim 14, wherein the interior chamber is constructed so that it can be evacuated. ¦ 16. The irradiation device according to claim 1, wherein the device is constructed as a portable irradiation device for cosmetic purposes. ¦ 17. The irradiation device according to claim 16, further comprising a cooling device for the infrared emitter (1; 27) and an optical conductor (9) for transmitting infrared radiation emitted from the infrared emitter (1; 27). ¦ 18. The irradiation device according to claim 17, wherein the optical conductor (9) is part of the housing (5). ¦ 19. The irradiation device according to claim 1, wherein the interior chamber has a mount (34) for a substrate (33) to be irradiated. | 1. An irradiation device comprising a housing (5) having an interior chamber and an infrared emitter (1; 27) arranged therein, the emitter having an emitter tube (2) made of a high silica content glass, having a circular cross section and defined outer diameter, and having a linear or coil-shaped heating filament (3) arranged therein, the filament being provided with electrical connection elements (4) made of a metallic material, the connection elements being guided out from the emitter tube (2) through a seal (13), the emitter tube having two ends, at least one of which ends (8; 28) extends into an outer space separated in a fluid-tight way from the interior chamber by a sealing element (11; 31) contacting the emitter tube (2) on the outside, wherein the at least one emitter tube end (8; 28) also has a circular cross section and the defined outer diameter, and wherein a seal (13) is provided between the electrical connection element (4) and the emitter tube (2), the seal comprising at least one transition glass having a thermal expansion coefficient lying between respective thermal expansion coefficients of the metallic material and the high silica content glass. | CPC_H01K | 4914029003530
12/825167 | US | P | Infrared halogen lamp with improved efficiency | Methods for improving the efficiency of infrared (IR) halogen lamps and IR halogen lamps having improved efficiency are disclosed. In a method of aligning a filament in a lamp body, the lamp body having the filament therein is rotated, and tubular end portions are heated and necked down which may assist in positioning the filament within the lamp and reduce end losses. IR halogen lamps formed from glass tubes having an OD less than 5 mm are also disclosed. The reduced diameter of the glass tubing increases the surface area for IR energy reflection and reduces end losses. Spuds or beads may be used to position the filament within the lamp. | 1. A double ended infrared (IR) halogen lamp comprising: a lamp body having a light emitting chamber intermediate sealed tubular end portions; anda filament assembly including: a refractory metal wire positioned in said chamber and extending axially through each of said end portions;a pair of metal foils, each foil being connected at a respective distal end of said wire; anda pair of beads, each bead ensheathing a portion of said wire extending in an end portion of said lamp body, said beads being positioned interior of and spaced from said metal foil connected to the distal end of said wire. ¦ 2. The lamp of claim 1 wherein said beads are cylindrical or spherical. ¦ 3. The lamp of claim 2 wherein said beads have a diameter of 2 mm or less. ¦ 4. The lamp of claim 1 wherein said beads are formed from glass or quartz. ¦ 5. A double-ended infrared halogen lamp comprising: a lamp body formed from quartz having a light emitting chamber intermediate a pair of sealed end portions; anda filament assembly including: a refractory metal wire positioned in said chamber and extending axially through each of said end portions;a pair of metal foils, each foil being connected at a respective distal end of said wire;wherein each of said sealed end portions being hermetically sealed around a metal foil and at least a portion of the refractory wire of said filament assembly; andwherein said lamp body comprises a pair of necked down portions having an inner wall in contact with said filament assembly, each of said necked down portions being positioned between said chamber and a respective sealed end portion, said necked down portions having a lateral dimension smaller than any lateral dimension of said sealed end portion proximate thereto. ¦ 6. The lamp of claim 5 wherein each necked down portion has a generally circular cross section. ¦ 7. The lamp of claim 5 further comprising an IR reflective coating on an outer surface of the lamp body forming said light emitting chamber. ¦ 8. The lamp of claim 7 wherein said IR reflective coating covers the outer surface of the lamp body in an area extending from the longitudinal center of the lamp body beyond each necked down portion of said body. ¦ 9. The lamp of claim 5 wherein said light emitting chamber is ellipsoidal or spherical. ¦ 10. The lamp of claim 5 wherein the end portions comprise tubular portions having an outside diameter of 5 mm or less. ¦ 11. The lamp of claim 10 wherein the end portions comprise tubular portions having an outside diameter of 4 mm or less. | 1. A double ended infrared (IR) halogen lamp comprising: a lamp body having a light emitting chamber intermediate sealed tubular end portions; anda filament assembly including: a refractory metal wire positioned in said chamber and extending axially through each of said end portions;a pair of metal foils, each foil being connected at a respective distal end of said wire; anda pair of beads, each bead ensheathing a portion of said wire extending in an end portion of said lamp body, said beads being positioned interior of and spaced from said metal foil connected to the distal end of said wire. | CPC_H01K | 4914026003911
13/547612 | US | P | Light-emitting device, illumination apparatus, and display apparatus | A light-emitting device including: an organic layer which is interposed between a first electrode and a second electrode and in which a first light-emitting layer and a second light-emitting layer emitting light of single colors or two or more different colors in a visible wavelength region are sequentially included at mutually separated positions in that order in a direction from the first electrode to the second electrode; a first reflective interface which is provided on the side of the first electrode so as to reflect light emitted from the first light-emitting layer and the second light-emitting layer to be emitted from the side of the second electrode; and a second reflective interface and a third reflective interface which are sequentially provided on the side of the second electrode at mutually separated positions in that order in a direction from the first electrode to the second electrode. | 1. A light-emitting device comprising: an organic layer which is interposed between a first electrode and a second electrode and in which a first light-emitting layer and a second light-emitting layer emitting light of single colors or two or more different colors in a visible wavelength region are sequentially included at mutually separated positions in that order in a direction from the first electrode to the second electrode;a first reflective interface which is provided on the side of the first electrode so as to reflect light emitted from the first light-emitting layer and the second light-emitting layer; anda second reflective interface and a third reflective interface which are sequentially provided on the side of the second electrode at mutually separated positions in that order in a direction from the first electrode to the second electrode,wherein, an optical distance between the first reflective interface and the first light-emitting layer is set so that light having a central wavelength of an emission spectrum of the first light-emitting layer is reinforced through interference between the first reflective interface and the first light-emitting layer, andan optical distance between the first reflective interface and the second light-emitting layer is set so that light having a wavelength of an emission spectrum of the second light-emitting layer is reinforced through interference between the first reflective interface and the second light-emitting layer. ¦ 2. The light-emitting device according to claim 1, wherein the reflection of light by the second reflective interface and the reflection of light by the third reflective interface occur so that light having wavelengths shifted by an amount of +15 nm or more and −15 nm or less from at least one wavelength of the emission spectrum of the first light-emitting layer and the wavelength of the emission spectrum of the second light-emitting layer is weakened. ¦ 3. The light-emitting device according to claim 2, wherein peaks of a spectral transmittance curve of an interference filter of the light-emitting device are substantially flat, or the slopes thereof are substantially the same in the wavelength range of all emission colors. ¦ 4. The light-emitting device according to claim 3, wherein a decrease of luminance at a viewing angle of 45.degree. is 30% or less with respect to luminance at a viewing angle of 0.degree., and a chromaticity shift of .DELTA.uv.ltoreq.0.015 is obtained. ¦ 5. The light-emitting device according to claim 1, wherein a difference between the wavelengths of the light of two or more different colors is within 120 nm. ¦ 6. The light-emitting device according to claim 1, wherein the first electrode, the organic layer, and the second electrode are sequentially stacked on a substrate. ¦ 7. The light-emitting device according to claim 6, wherein a transparent electrode layer having a thickness of 1 .um or more, a transparent insulating layer, a resin layer, a glass layer, or an air layer is formed on an outer side of the third reflective interface. ¦ 8. The light-emitting device according to claim 1, wherein the second electrode, the organic layer, and the first electrode are sequentially stacked on a substrate. ¦ 9. The light-emitting device according to claim 8, wherein a transparent electrode layer having a thickness of 1 .mu.m or more, a transparent insulating layer, a resin layer, a glass layer, or an air layer is formed on an outer side of the third reflective interface. ¦ 10. The light-emitting device according to claim 1, wherein a metal layer having a thickness of 5 nm or less is formed between the second light-emitting layer and the second electrode. ¦ 11. The light-emitting device according to claim 1, wherein at least one of the first reflective interface, the second reflective interface, and the third reflective interface is divided into a plurality of reflective interfaces. ¦ 12. The light-emitting device according to claim 1, wherein when the luminescent centers of light-emitting layers of the first or second light-emitting layer emitting light of two or more different colors may not be regarded as identical, the light-emitting device further includes a reflective layer which is provided so as to maintain the flatness of the peaks of a spectral transmittance curve of an interference filter of the light-emitting device. ¦ 13. An illumination apparatus comprising: at least one light-emitting device having an organic layer which is interposed between a first electrode and a second electrode and in which a first light-emitting layer and a second light-emitting layer emitting light of single colors or two or more different colors in a visible wavelength region are sequentially included at mutually separated positions in that order in a direction from the first electrode to the second electrode;a first reflective interface which is provided on the side of the first electrode so as to reflect light emitted from the first light-emitting layer and the second light-emitting layer; anda second reflective interface and a third reflective interface which are sequentially provided on the side of the second electrode at mutually separated positions in that order in a direction from the first electrode to the second electrode,wherein, an optical distance between the first reflective interface and the first light-emitting layer is set so that light having a central wavelength of an emission spectrum of the first light-emitting layer is reinforced through interference between the first reflective interface and the first light-emitting layer, andan optical distance between the first reflective interface and the second light-emitting layer is set so that light having a wavelength of an emission spectrum of the second light-emitting layer is reinforced through interference between the first reflective interface and the second light-emitting layer. ¦ 14. A display apparatus comprising: at least one light-emitting device including an organic layer which is interposed between a first electrode and a second electrode and in which a first light-emitting layer and a second light-emitting layer emitting light of single colors or two or more different colors in a visible wavelength region are sequentially included at mutually separated positions in that order in a direction from the first electrode to the second electrode;a first reflective interface which is provided on the side of the first electrode so as to reflect light emitted from the first light-emitting layer and the second light-emitting layer; anda second reflective interface and a third reflective interface which are sequentially provided on the side of the second electrode at mutually separated positions in that order in a direction from the first electrode to the second electrode,wherein,an optical distance between the first reflective interface and the first light-emitting layer is set so that light having a central wavelength of an emission spectrum of the first light-emitting layer is reinforced through interference between the first reflective interface and the first light-emitting layer, andan optical distance between the first reflective interface and the second light-emitting layer is set so that light having a wavelength of an emission spectrum of the second light-emitting layer is reinforced through interference between the first reflective interface and the second light-emitting layer. ¦ 15. The display apparatus according to claim 14, further comprising: a driving substrate on which an active device is provided so as to supply a display signal corresponding to every display pixel to the light-emitting device; and a sealing substrate provided so as to face the driving substrate, wherein the light-emitting device is disposed between the driving substrate and the sealing substrate. ¦ 16. The display apparatus according to claim 15, wherein a color filter which transmits light emitted from the side of the second electrode is provided on a substrate that is disposed on the side of the second electrode of the light-emitting device among the driving substrate and the sealing substrate. | 1. A light-emitting device comprising: an organic layer which is interposed between a first electrode and a second electrode and in which a first light-emitting layer and a second light-emitting layer emitting light of single colors or two or more different colors in a visible wavelength region are sequentially included at mutually separated positions in that order in a direction from the first electrode to the second electrode;a first reflective interface which is provided on the side of the first electrode so as to reflect light emitted from the first light-emitting layer and the second light-emitting layer; anda second reflective interface and a third reflective interface which are sequentially provided on the side of the second electrode at mutually separated positions in that order in a direction from the first electrode to the second electrode,wherein, an optical distance between the first reflective interface and the first light-emitting layer is set so that light having a central wavelength of an emission spectrum of the first light-emitting layer is reinforced through interference between the first reflective interface and the first light-emitting layer, andan optical distance between the first reflective interface and the second light-emitting layer is set so that light having a wavelength of an emission spectrum of the second light-emitting layer is reinforced through interference between the first reflective interface and the second light-emitting layer. | CPC_H01K | 4914021003822
13/195238 | US | P | Light-up shuffleboard equipment | A light-up shuffleboard disc includes a lighting component, and a disc component containing the lighting component. The disc component is constructed so as to allow light from the lighting component to illuminate the shuffleboard disc when the lighting component is activated. A light-up shuffleboard set includes a plurality of light-up shuffleboard discs, some of which may be illuminated by a first color for representing a first player, and some of which may be illuminated by a second color for representing a second player. | 1. A method for a light-up shuffleboard set comprising: (a) inserting a lighting component into a cavity of a light-up shuffleboard disc such that (i) an activation button of the lighting component is disposed inside of the cavity, and(ii) threaded sidewalls of the lighting component engage threaded sidewalls of the cavity;(b) rotating the lighting component relative to the light-up shuffleboard disc so as to cause the threaded sidewalls of the lighting component and shuffleboard disc to effect further insertion of the lighting component into the cavity of the light-up shuffleboard disc, such further insertion causing (i) a bottom of the lighting component to be generally flush with an outer surface of the light-up shuffleboard disc, and(ii) the activation button of the lighting component to come in contact with a surface of the light-up shuffleboard disc within the cavity thereby depressing the activation button;(c) determining that a shuffleboard disc is disposed within a certain area of a shuffleboard court; and(b) in response to said determining step, automatically effecting lighting of a light source of the shuffleboard disc. ¦ 2. A method for a light-up shuffleboard set comprising: (a) inserting a lighting component into a cavity of a light-up shuffleboard disc such that (i) an activation button of the lighting component is disposed inside of the cavity, and(ii) threaded sidewalls of the lighting component engage threaded sidewalls of the cavity;(b) rotating the lighting component relative to the light-up shuffleboard disc so as to cause the threaded sidewalls of the lighting component and shuffleboard disc to effect further insertion of the lighting component into the cavity of the light-up shuffleboard disc, such further insertion causing (i) a bottom of the lighting component to be generally flush with an outer surface of the light-up shuffleboard disc, and(ii) the activation button of the lighting component to come in contact with a surface of the light-up shuffleboard disc within the cavity thereby depressing the activation button, which in turn activates a light of the lighting component;(c) determining that the shuffleboard disc is disposed within a certain area of a shuffleboard court; and(b) in response to said determining step, automatically effecting lighting of a light source of the shuffleboard court. ¦ 3. The method of claim 1, wherein the lighting component comprises an incandescent light bulb. ¦ 4. The method of claim 1, wherein the lighting component comprises a light emitting diode (LED) bulb. ¦ 5. The method of claim 1, wherein the lighting component comprises a fluorescent bulb. ¦ 6. The method of claim 1, wherein a bottom of the cavity is partially defined by a planar surface, and wherein, when the lighting component is fully received within the cavity of the disc component, the activation button of the lighting component is depressed via contact with the planar surface. ¦ 7. The method of claim 1, wherein the light-up shuffleboard disc is at least partially transparent. ¦ 8. The method of claim 1, wherein the light-up shuffleboard disc is at least partially translucent. ¦ 9. The method of claim 1, wherein the light-up shuffleboard disc is colored. ¦ 10. The method of claim 1, wherein the lighting component is configured to emit colored light. ¦ 11. The method of claim 1, wherein the light-up shuffleboard disc is colored and the lighting component is configured to emit colored light. ¦ 12. The method of claim 2, wherein the lighting component comprises an incandescent light bulb. ¦ 13. The method of claim 2, wherein the lighting component comprises a light emitting diode (LED) bulb. ¦ 14. The method of claim 2, wherein the lighting component comprises a fluorescent bulb. ¦ 15. The method of claim 2, wherein a bottom of the cavity is partially defined by a planar surface, and wherein, when the lighting component is fully received within the cavity of the disc component, the activation button of the lighting component is depressed via contact with the planar surface. ¦ 16. The method of claim 2, wherein the light-up shuffleboard disc is at least partially transparent. ¦ 17. The method of claim 2, wherein the light-up shuffleboard disc is at least partially translucent. ¦ 18. The method of claim 2, wherein the light-up shuffleboard disc is colored. ¦ 19. The method of claim 2, wherein the lighting component is configured to emit colored light. ¦ 20. A method for a light-up shuffleboard set comprising: (a) removing a lighting component from a cavity of a light-up shuffleboard disc by rotating the lighting component in a first direction relative to the light-up shuffleboard disc so as to cause threaded sidewalls of the lighting component and threaded sidewalls of the shuffleboard disc to effect withdrawal of the lighting component from the cavity of the light-up shuffleboard disc;(b) replacing a battery of the lighting component;(c) inserting the lighting component into the cavity of the light-up shuffleboard disc such that (i) an activation button of the lighting component is disposed inside of the cavity, and(ii) the threaded sidewalls of the lighting component engage the threaded sidewalls of the cavity;(d) rotating the lighting component in a second direction opposite the first direction relative to the light-up shuffleboard disc so as to cause the threaded sidewalls of the lighting component and shuffleboard disc to effect further insertion of the lighting component into the cavity of the light-up shuffleboard disc, such further insertion causing (i) a bottom of the lighting component to be generally flush with an outer surface of the light-up shuffleboard disc, and(ii) the activation button of the lighting component to come in contact with a surface of the light-up shuffleboard disc within the cavity thereby depressing the activation button;(e) determining that the shuffleboard disc is disposed within a certain area of a shuffleboard court; and(f) in response to such determination, automatically effecting lighting of a light source of the shuffleboard court. | 1. A method for a light-up shuffleboard set comprising: (a) inserting a lighting component into a cavity of a light-up shuffleboard disc such that (i) an activation button of the lighting component is disposed inside of the cavity, and(ii) threaded sidewalls of the lighting component engage threaded sidewalls of the cavity;(b) rotating the lighting component relative to the light-up shuffleboard disc so as to cause the threaded sidewalls of the lighting component and shuffleboard disc to effect further insertion of the lighting component into the cavity of the light-up shuffleboard disc, such further insertion causing (i) a bottom of the lighting component to be generally flush with an outer surface of the light-up shuffleboard disc, and(ii) the activation button of the lighting component to come in contact with a surface of the light-up shuffleboard disc within the cavity thereby depressing the activation button;(c) determining that a shuffleboard disc is disposed within a certain area of a shuffleboard court; and(b) in response to said determining step, automatically effecting lighting of a light source of the shuffleboard disc. | CPC_H01K | 4914016001410
13/390116 | US | P | Halogen bulb for vehicle headlights | A halogen bulb for vehicle headlights, comprising at least one filament, which is designed such that it can be used as a light source for generating a low-beam or high-beam and during operation has a lower electric power consumption than the filaments of conventional halogen bulbs used to generate a low-beam or high-beam. | 1. A halogen incandescent lamp for vehicle headlights with at least one filament, which is embodied such that it can be used as a light source for generating low beam light or high beam light, said halogen incandescent lamp being embodied as a single-filament halogen incandescent lamp, wherein the filament of the single-filament halogen incandescent lamp is embodied as a coiled filament, the length of which ranges from 4.20 mm to 4.35 mm and the pitch of which ranges from 250 μm to 260 μm and the wire gauge of which ranges from 148.9 μm to 153.1 μm, so that the filament, during its operation at a vehicle on board of nominally 12 volts has an electrical power consumption of less than 50 watts. ¦ 2. The halogen incandescent lamp as claimed in claim 1, wherein the halogen incandescent lamp has krypton in addition to the halogen filling as a filler gas. ¦ 3. The halogen incandescent lamp as claimed in claim 2, wherein the filler gas additionally contains xenon. ¦ 4. The halogen incandescent lamp as claimed in claim 1, wherein the halogen incandescent lamp has a vitreous lamp vessel surrounding the at least one filament with a dome embodied as opaque and light-reflecting. ¦ 5. A halogen incandescent lamp for vehicle headlights, said halogen incandescent lamp being embodied as a two-filament incandescent lamp with a filament to generate low beam light and high beam light respectively, wherein the filament to generate low beam light is embodied as a coiled filament, the length of which ranges from 5.4 mm to 5.6 mm and the pitch of which ranges from 265 μm to 285 μm and the wire gauge of which ranges from 159.6 μm to 164.1 μm, so that said filament to generate low beam light, during its operation at a vehicle on board network voltage of nominally 12 volts has an electrical power consumption of less than 50 watts. ¦ 6. The halogen incandescent lamp as claimed in claim 5, wherein the halogen incandescent lamp has krypton in addition to the halogen filling as a filler gas. ¦ 7. The halogen incandescent lamp as claimed in claim 6, wherein the filler gas additionally comprises xenon. ¦ 8. The halogen incandescent lamp as claimed in claim 7, wherein the halogen incandescent lamp has a vitreous lamp vessel surrounding the at least one filament with a dome embodied as opaque and light-reflecting. | 1. A halogen incandescent lamp for vehicle headlights with at least one filament, which is embodied such that it can be used as a light source for generating low beam light or high beam light, said halogen incandescent lamp being embodied as a single-filament halogen incandescent lamp, wherein the filament of the single-filament halogen incandescent lamp is embodied as a coiled filament, the length of which ranges from 4.20 mm to 4.35 mm and the pitch of which ranges from 250 μm to 260 μm and the wire gauge of which ranges from 148.9 μm to 153.1 μm, so that the filament, during its operation at a vehicle on board of nominally 12 volts has an electrical power consumption of less than 50 watts. | CPC_H01K | 4914014003512
13/085068 | US | P | Special fluorescent bulb holding device | An apparatus for handling spiral-type fluorescent light bulbs particularly for removing and installing different size spiral fluorescent light bulbs in a light fixture. The device is comprised of a main body made of a durable and flexible material and having a front and a rear surface, side surfaces and features; a means to secure a main body to a pole adapter; and a pole adapter for the securement of the main body to an extension pole or similar device. An alternative embodiment anticipates reinforcement strips internal to the main body to provide additional strength, especially when the device is twisted and in torsion. Another alternative embodiment provides an external containment means to enable various modes of containment features and permit different marketing themes. | 1. A spiral fluorescent bulb holding device comprised of (a) a one-piece main body made of a durable and flexible material and having a front surface, a rear surface, a top surface, a bottom surface, and side surfaces located between the front, rear, top and bottom surfaces, a wide section located at the bottom surface, transition surfaces located from both sides of the wide surface to a mandrel finger, said mandrel finger comprising an aperture located in the middle of the mandrel finger, which produces two halves of the mandrel finger;(b) a means for securing the one-piece main body to a pole adapter; and(c) a pole adapter as a means for securing the one-piece main body to an extension pole or similar devicewherein the spiral fluorescent bulb holding device may be used to create an interference, friction fit from the inside of the spiral fluorescent bulb to remove an old, used fluorescent spiral bulb and then replace the spiral bulb with a new spiral fluorescent bulb. ¦ 2. The device according to claim 1 wherein the durable and flexible material is a non-toxic closed cell foam. ¦ 3. The device according to claim 1 wherein the durable and flexible material is a vinyl plastic. ¦ 4. The device according to claim 1 wherein the durable and flexible material is a composite material. ¦ 5. The device according to claim 1 wherein the durable and flexible material is a polyurethane. ¦ 6. The device according to claim 1 wherein the durable and flexible material is a plastic with a soft durometer material. ¦ 7. The device according to claim 1 wherein the durable and flexible material is a vinyl covered cellulose material. ¦ 8. The device according to claim 1 further comprising a means for externally containing the device. ¦ 9. The device according to claim 8 wherein the means for externally containing the device is an animal toy. ¦ 10. The device according to claim 8 wherein the means for externally containing the device is a canister. ¦ 11. The device according to claim 8 wherein the means for externally containing the device is a novelty device. ¦ 12. The device according to claim 1 wherein the means for securing the one-piece main body to a pole adapter is a mechanical means. ¦ 13. The device according to claim 12 wherein the mechanical means are splines. ¦ 14. The device according to claim 12 wherein the mechanical means are barbs. ¦ 15. The device according to claim 12 wherein the mechanical means are reinforcement strips internal to the one-piece main body. ¦ 16. The device according to claim 1 wherein the means for securing the one-piece main body to a pole adapter is an adhesive. ¦ 17. The device according to claim 1 wherein the means for securing the one-piece main body to a pole adapter an heat process. ¦ 18. A spiral fluorescent bulb holding device comprised of (a) a one-piece main body made of a durable and flexible material and having a front surface, a rear surface, a top surface, a bottom surface, and side surfaces located between the front, rear, top and bottom surfaces, a wide section located at the bottom surface, transition surfaces located from both sides of the wide surface to a mandrel finger, said mandrel finger comprising an aperture located in the middle of the mandrel finger, which produces two halves of the mandrel finger;(b) a means for securing the one-piece main body to a pole adapter the means comprised of internal reinforcement strips; and(c) a pole adapter as a means for securing the one-piece main body to an extension pole or similar devicewherein the spiral fluorescent bulb holding device may be used to create an interference, friction fit from the inside of the spiral fluorescent bulb to remove an old, used fluorescent spiral bulb and then replace the spiral bulb with a new spiral fluorescent bulb. | 1. A spiral fluorescent bulb holding device comprised of (a) a one-piece main body made of a durable and flexible material and having a front surface, a rear surface, a top surface, a bottom surface, and side surfaces located between the front, rear, top and bottom surfaces, a wide section located at the bottom surface, transition surfaces located from both sides of the wide surface to a mandrel finger, said mandrel finger comprising an aperture located in the middle of the mandrel finger, which produces two halves of the mandrel finger;(b) a means for securing the one-piece main body to a pole adapter; and(c) a pole adapter as a means for securing the one-piece main body to an extension pole or similar devicewherein the spiral fluorescent bulb holding device may be used to create an interference, friction fit from the inside of the spiral fluorescent bulb to remove an old, used fluorescent spiral bulb and then replace the spiral bulb with a new spiral fluorescent bulb. | CPC_H01K | 4914006000692
13/127742 | US | P | Lamp for a headlight of a motor vehicle | It is provided a lamp, particularly halogen lamp, for a headlight of a motor vehicle, comprising a light source (12) for emitting mainly white light, a mainly transparent envelope (14) encapsulating the light source (12) and a filter element (22) provided at the envelope (14), wherein the filter element (22) is adapted for deflecting visible light of a predefined wavelength interval such, that mainly blue light can be provided above a bright/dark-cutoff (28). Since the deflected bluish light is above the bright/dark-cutoff (28) an oncoming driver recognizes earlier the light. At the same time the oncoming driver is not blinded by the blue light above the bright/dark-cutoff (28), since not the whole emitted light (40) but only a smaller wavelength interval is directed above the bright/dark-cutoff (28). | 1. A lamp for a headlight of a motor vehicle, comprising a light source for emitting mainly white light,a substantially transparent envelope encapsulating the light source anda filter element provided at the envelope, wherein the filter element is adapted for deflecting visible light of a predefined wavelength interval such that blue light is provided above a bright/dark-cutoff. ¦ 2. The lamp according to claim 1 wherein the filter element is adapted such that the deflected light above the bright/dark-cutoff comprises a color which lies with respect to the CIE 1931 diagram on the border of or within a rectangle with the x,y-coordinates (0.380; 0.335), (0.380; 0.392), (0.430; 0.425), (0.410; 0.357). ¦ 3. The lamp according to claim 1 wherein the filter element is adapted such that the deflected light above the bright/dark-cutoff comprises an illuminance Ev of 0.1 lux≦Ev≦1.0 lux. ¦ 4. The lamp according to claim 1 wherein the filter element is adapted such that the deflected light above the bright/dark-cutoff comprises a color temperature T of 3000 K≦T≦4000 K. ¦ 5. The lamp according to claim 1 wherein the lifter element is at least partially arranged on an inner surface and/or an outer surface of the envelope. ¦ 6. The lamp according to claim 1 wherein the filter element is shaped and positioned such that an amount a of the luminous flux of the emitted light of 30%≦a≦98% escapes the envelope unfiltered. ¦ 7. The lamp according to claim 1 wherein the filter element comprises an interference filter and/or an absorption filter. ¦ 8. The lamp according to claim 7 wherein an amount v of the luminous flux of the emitted light in the range of the predefined wavelength interval is reflected by means of the interference filter, wherein the amount v is 5%≦v≦80. ¦ 9. The lamp according to claim 7 wherein the interference filter comprises a reflectivity R(λ) below an upper border and above a lower border, wherein the upper border is R(λ)=70% for 380 nm≦λ≦525 nm, R(λ)=70%-50%·(λ−525 nm)/75 nm, for 525 nm≦λ≦600 nm, and R(λ)=20% for 600 nm≦λ≦780 nm and wherein the lower border is R(λ)=20% for 380 nm≦λ≦450 nm, R(λ)=20%-20%·(λ−450 nm)/50 nm, for 525 nm≦λ≦500 nm and R(λ)=0% for 500 nm≦λ≦780 nm. ¦ 10. The lamp according to claim 7 wherein the absorption filter comprises scattering particles, having an average diameter d of 500 nm≦d≦6 μm, wherein the absorption filter comprises a weight fraction w of the scattering particles of 2%≦w≦40%. ¦ 11. The lamp according to claim 1 wherein the filter element comprises a filter effect by reflection and/or absorption at a wavelength λ of 300 nm≦λ≦700 nm. ¦ 12. The lamp according to claim 1 wherein an antiglare cap is provided at a distal end of the halogen lamp. ¦ 13. A reflection system for a headlight of a motor vehicle, comprising the lamp according to claim 1 and a reflector for directing direct light beams, which begin at the light source and meet the reflector along a direct beam path, below the bright/dark-cutoff, wherein the reflector is adapted to direct at least a part of deflected light beams, which begin at the filter element, above the bright/dark-cutoff. ¦ 14. A headlight for a motor vehicle comprising the reflection system according to claim 13, wherein a light beam channel for directing at least a part of deflected light beams, which are deflected by means of the filter element, above the bright/dark-cutoff is provided. | 1. A lamp for a headlight of a motor vehicle, comprising a light source for emitting mainly white light,a substantially transparent envelope encapsulating the light source anda filter element provided at the envelope, wherein the filter element is adapted for deflecting visible light of a predefined wavelength interval such that blue light is provided above a bright/dark-cutoff. | CPC_H01K | 4913050001536
12/652226 | US | P | Method for fabricating circuit board structure with concave conductive cylinders | A method of fabricating a circuit board structure with concave conductive cylinders is provided. Firstly, a conductive layer is provided and a dielectric layer is formed on a surface of the conductive layer. Next, a plurality of vias is formed in the dielectric layer, where the vias are exposed on the surface of the conductive layer. A conductive material is then filled in the vias to form a plurality of conductive cylinders on the surface of the conductive layer, so that the tips of the conductive cylinders are exposed on a surface of the dielectric layer relatively far away from the conductive layer. The exposed tips of the conductive cylinders are removed, so that the height of the conductive cylinders is lower than the dielectric layer and the conductive cylinders sunk into the dielectric layer. | 1. A method for fabricating a circuit board structure with concave conductive cylinders, comprises: providing a conductive layer;forming a dielectric layer on a surface of the conductive layer;forming a plurality of vias in the dielectric layer, wherein the vias expose the surface of the conductive layer; andfilling a conductive material in the vias to form a plurality of conductive cylinders on the surface of the conductive layer, so that the tips of these conductive cylinders are exposed on a surface of the dielectric layer far away from the conductive layer, wherein the height of the formed conductive cylinders is controlled through disposing a plating mask layer at the openings of the vias, so that the height of the conductive cylinders is relatively lower than that of the dielectric layer and the conductive cylinders sunk into the dielectric layer. ¦ 2. The method for fabricating a circuit board structure with concave conductive cylinders of claim 1, wherein the step of forming the dielectric layer comprises: laminating or printing a dielectric material on the surface of the conductive layer. ¦ 3. The method for fabricating a circuit board structure with concave conductive cylinders of claim 1, wherein the method of forming the vias comprises laser drilling. ¦ 4. The method for fabricating a circuit board structure with concave conductive cylinders of claim 1, wherein the method of filling the conductive material in the vias comprises printing and filling, electroplating, sputtering or vapour deposition method. ¦ 5. The method for fabricating a circuit board structure with concave conductive cylinders of claim 4, wherein the conductive material filled in the vias comprises copper, copper paste, silver paste or conductive polymeric material. ¦ 6. The method for fabricating a circuit board structure with concave conductive cylinders of claim 1, wherein the material filled in these vias comprises copper, copper paste, silver paste or conductive polymeric material. ¦ 7. The method for fabricating a circuit board structure with concave conductive cylinders of claim 1, wherein after forming the conductive cylinders, further comprises: disposing a solder material on the conductive cylinders sunk into the dielectric layer, so as to rise the solder material above the dielectric layer. | 1. A method for fabricating a circuit board structure with concave conductive cylinders, comprises: providing a conductive layer;forming a dielectric layer on a surface of the conductive layer;forming a plurality of vias in the dielectric layer, wherein the vias expose the surface of the conductive layer; andfilling a conductive material in the vias to form a plurality of conductive cylinders on the surface of the conductive layer, so that the tips of these conductive cylinders are exposed on a surface of the dielectric layer far away from the conductive layer, wherein the height of the formed conductive cylinders is controlled through disposing a plating mask layer at the openings of the vias, so that the height of the conductive cylinders is relatively lower than that of the dielectric layer and the conductive cylinders sunk into the dielectric layer. | CPC_H01K | 4913048000606
13/407301 | US | P | Light-emitting element based on laser carbonized polymer substrate | An infrared radiation emitting element is provided. A carbonized conducting filament is formed from an insulating substrate material. Passing current through the filament produces radiation in the infrared band. The radiation emitted is tuned by altering the physical or chemical characteristics of the filament. A substrate is optionally doped prior to filament formation. Alternatively, or in addition, a post-filament formation doping process is used. The light-emitting element is a durable, low power IR emitter that is operable as a marker. | 1. A light-emitting element, comprising: a substrate formed of a polymer; andat least one carbonized conductive filament formed from said substrate and emitting infrared light upon being biased. ¦ 2. The light-emitting element of claim 1, wherein said polymer is a polyimide film. ¦ 3. The light-emitting element of claim 1, wherein said polymer is an electrical insulator. ¦ 4. The light-emitting element of claim wherein the infrared light has at least one wavelength between 0.5 and 50 micrometers. ¦ 5. The light-emitting element of claim 1, wherein, said emitting infrared light upon being biased has an emission response time of less titan 1 second. ¦ 6. The light-emitting element of claim 1, further comprising a dopant in said at least one carbonized conductive filament, wherein said dopant is one or more of inorganic nitrogen species, metal salts, inorganic phosphorus species, concentrated sulfuric/acetic acid mixtures, luminous proteins, or combinations thereof. ¦ 7. The element of claim 1, wherein said at least one carbonized conducting filament has an input to output power ratio greater than 1 percent. ¦ 8. The element of claim 1, wherein said filament is formed as an indicia of a symbol or an alphanumeric character. ¦ 9. The element of claim 1, further comprising a backing. ¦ 10. The element of claim 1, further comprising a cover of infrared transparent material. ¦ 11. The element of claim 1, wherein said at least one carbonized conductive filament comprises a plurality of carbonized conducting filaments. ¦ 12. The element of claim 11, wherein said plurality of filaments are arranged as to form parallel circuits. ¦ 13. A light-emitting element, comprising: a substrate formed of a polymer; andat least one unbranched polymer carbonized conductive filament formed from said substrate and emitting a wavelength of light upon being biased. ¦ 14. The element of claim 13, further comprising a dopant. ¦ 15. The element of claim 14, wherein said dopant is selected from the group consisting of a solvated nitronium metal salt, a concentrated sulfuric/acetic acid mixture, metal ions, and combinations thereof. ¦ 16. The element of claim 13, wherein said at least one carbonized conductive filament comprises a plurality of carbonized conductive filaments. ¦ 17. The element of claim 16, wherein said plurality of carbonized conductive filaments are arranged as to form parallel circuits. | 1. A light-emitting element, comprising: a substrate formed of a polymer; andat least one carbonized conductive filament formed from said substrate and emitting infrared light upon being biased. | CPC_H01K | 4913047003381
12/908403 | US | P | Electric incandescent lamp for vehicle headlights with new filament geometry | A filament coil for an incandescent lamp assembly is provided. The filament coil includes a helical winding extending generally along a longitudinal axis between a first end and a second end. The filament coil further includes a winding having a first pitch ratio at the first and second ends, and a different, second pitch ratio along an intermediate portion located between the first and second ends. | 1. A filament coil for an incandescent lamp assembly comprising: a helical winding extending generally along a longitudinal axis between a first end and a second end, the winding having a first pitch ratio at the first and second ends, and a different, second pitch ratio along an intermediate portion located between the first and second ends wherein the first pitch ratio is approximately between 45 turns per inch (tpi) and 70 tpi. ¦ 2. The filament coil of claim 1, wherein the first helical pitch is less (less turns per inch (tpi)) than the second helical pitch. ¦ 3. The filament coil of claim 2, wherein the coil has substantially the same diameter at the first and second ends. ¦ 4. The filament coil of claim 3, wherein the coil has substantially the same diameter along the intermediate portion as the first and second ends. ¦ 5. The filament coil of claim 4, wherein the first helical pitch is approximately 60 turns per inch (tpi). ¦ 6. The filament coil of claim 5, wherein the second helical pitch is approximately 100 tpi. ¦ 7. The filament coil of claim 1, wherein first and second filament sections are of different diameters. ¦ 8. The filament coil of claim 7, wherein the first diameter is greater than the second diameter. ¦ 9. The filament coil of claim 8, wherein the intermediate portion has a substantially constant diameter. ¦ 10. The filament coil of claim 8, wherein the diameters of the first and second ends gradually increase as the coil proceeds along the longitudinal axis from the intermediate portion. ¦ 11. The filament coil of claim 1, wherein the first end, second end, and intermediate portion each define about one-third of a total length of the coil along the longitudinal axis. ¦ 12. A method of forming a filament coil for an incandescent lamp comprising: supplying a helical winding having an intermediate portion located between first and second ends along a longitudinal axis;providing a first pitch ratio at the first and second ends; andproviding a different second pitch ratio at the intermediate portion wherein the second pitch ratio is approximately between 50 turns per inch (tpi) and 100 tpi. ¦ 13. The method of claim 12, wherein the pitch ratio providing steps include forming the first helical pitch (turns per inch) less than the second helical pitch. ¦ 14. The method of claim 12, further comprising maintaining a substantially constant diameter along the first and second ends and the intermediate portion. ¦ 15. The method of claim 12, wherein the pitch ratio providing steps include providing a first diameter at the first and second ends different from a diameter of the intermediate portion. ¦ 16. The method of claim 15, wherein the first diameter is greater than the second diameter. ¦ 17. The method of claim 12, wherein the pitch ratio providing steps at the first and second ends, and intermediate portion are substantially equally divided along the length of the coil. | 1. A filament coil for an incandescent lamp assembly comprising: a helical winding extending generally along a longitudinal axis between a first end and a second end, the winding having a first pitch ratio at the first and second ends, and a different, second pitch ratio along an intermediate portion located between the first and second ends wherein the first pitch ratio is approximately between 45 turns per inch (tpi) and 70 tpi. | CPC_H01K | 4913046003443
13/398728 | US | P | Apparatus for removing and installing elevated light bulbs | An apparatus including an extendable (e.g., telescoping) pole with a handle at a first end and a light-bulb gripping unit at a second end. The gripping unit may include an adhesive member including a series of removal, disposable adhesive sheets having a “tacky” surface for controlling a light bulb during removal and installation. Different gripping units are configured for different light bulb types. | 1. An apparatus comprising: an extendible pole;a handle at a first end of said extendible pole; anda gripping unit at a second end of said pole, said gripping unit (i) configured to contact a light bulb type for removal or installation and (ii) including an adhesive member having multiple disposable sheets with at least one surface of each of said multiple disposable sheets at least partially coated with a tacky substance. ¦ 2. The apparatus of claim 1 wherein said gripping unit includes a concave surface configured to contact a flood light bulb. ¦ 3. The apparatus of claim 1 wherein said gripping unit includes a concave surface configured to contact an incandescent light bulb. ¦ 4. The apparatus of claim 1 wherein said gripping unit includes a flat portion. ¦ 5. The apparatus of claim 1 wherein said multiple disposable sheets are in a rippled form. ¦ 6. The apparatus of claim 1 wherein said multiple disposable sheets are in a ball form. ¦ 7. An apparatus comprising: a telescoping pole having a handle at a first end thereof;two or more interchangeable gripping units including an adhesive member having multiple disposable sheets with at least one surface of each of said multiple disposable sheets at least partially coated with a tacky substance; andwherein a second end of said telescoping pole is configured to removably receive said two or more gripping units wherein each of said two or more gripping units is configured to remove and install different light bulb types. ¦ 8. The apparatus of claim 7 wherein said two or more gripping units are configured to remove two or more of the following: (i) flood light bulbs;(ii) incandescent light bulb; and(iii) compact fluorescent light bulbs. ¦ 9. The apparatus of claim 7 wherein one of said two or more gripping units includes a concave surface configured to contact flood light bulb. ¦ 10. The apparatus of claim 7 wherein one of said two or more gripping units includes a concave surface configured to contact an incandescent light bulb. ¦ 11. The apparatus of claim 7 wherein one of said two or more gripping units includes a flat portion. ¦ 12. The apparatus of claim 7 wherein said multiple sheets are in a rippled form. ¦ 13. The apparatus of claim 8 wherein said multiple sheets are in a ball form. ¦ 14. An apparatus comprising: a handle;two or more interchangeable gripping units including an adhesive member having multiple disposable sheets with at least one surface of each of said multiple disposable sheets at least partially coated with a tacky substance; andwherein a second end of said telescoping pole is configured to removably receive said two or more gripping units wherein each of said two or more gripping units is configured to remove and install different light bulb types. ¦ 15. The apparatus of claim 14 further comprising a pole between said handle and one of said two or more gripping units. | 1. An apparatus comprising: an extendible pole;a handle at a first end of said extendible pole; anda gripping unit at a second end of said pole, said gripping unit (i) configured to contact a light bulb type for removal or installation and (ii) including an adhesive member having multiple disposable sheets with at least one surface of each of said multiple disposable sheets at least partially coated with a tacky substance. | CPC_H01K | 4913042000790
13/625726 | US | P | Apparatus for removing and installing elevated light bulbs | An apparatus including an extendable (e.g., telescoping) pole with a handle at a first end and a light-bulb gripping unit at a second end. The gripping unit may include an adhesive member including a series of removal, disposable adhesive sheets having a “tacky” surface for controlling a light bulb during removal and installation. Different gripping units are configured for different light bulb types. | 1. An apparatus comprising: a telescoping pole, wherein a second end of said telescoping pole is configured to removably receive two or more gripping units interchangeably;a gripping unit configured to be received by said pole and further configured to remove and install a light bulb;wherein said gripping unit includes an adhesive member with multiple disposable sheets each having at least one surface at least partially coated with an adhesive. ¦ 2. The apparatus of claim 1 wherein said gripping unit is configured to remove one of the following: (i) flood light bulbs;(ii) incandescent light bulbs; and(iii) compact fluorescent light bulbs. ¦ 3. The apparatus of claim 1 wherein said gripping unit includes a concave surface configured to retain a flood light bulb. ¦ 4. The apparatus of claim 1 wherein said gripping unit includes a concave surface configured to retain an incandescent light bulb. ¦ 5. The apparatus of claim 1 wherein said gripping unit includes a flat surface. ¦ 6. The apparatus of claim 1 wherein said one or more sheets are in a rippled form. ¦ 7. The apparatus of claim 1 wherein a first one of said one or more sheets is in a ball form. ¦ 8. The apparatus of claim 1 further comprising another gripping unit configured to be received by said pole, the two gripping units interchangeably received by said pole, wherein the two gripping units are configured to remove and install different light bulb types, and wherein said another gripping unit includes an adhesive member formed of one or more sheets, each of said one or more sheets at least partially containing an adhesive for contacting a light bulb and retaining said light bulb for installation and removal. | 1. An apparatus comprising: a telescoping pole, wherein a second end of said telescoping pole is configured to removably receive two or more gripping units interchangeably;a gripping unit configured to be received by said pole and further configured to remove and install a light bulb;wherein said gripping unit includes an adhesive member with multiple disposable sheets each having at least one surface at least partially coated with an adhesive. | CPC_H01K | 4913039000685
13/159965 | US | P | Efficient lamp with envelope having elliptical portions | A lamp includes a light transmissive envelope comprising two spaced apart elliptical portions that together form a hollow interior. The envelope has sealed end portions. Leads are in electrical contact with the filament near the end portions of the envelope for providing power to the lamp. There is a central portion of the envelope that spaces apart the elliptical portions. An electrically conductive filament is disposed in the interior of the envelope. The filament includes coiled-coil portions disposed in the elliptical portions in a coiled-coil shape and a single coil interval portion disposed between the coiled-coil portions at the central portion of the envelope. At least one filament support positions the filament near a center of the envelope. Gas is contained in the interior of the envelope. | 1. A lamp comprising: a light transmissive envelope comprising two spaced apart, connected elliptical portions that together form a hollow interior, sealed end portions of said envelope, and a central portion of said envelope that spaces apart said elliptical portions;an electrically conductive filament disposed in the interior of said envelope, said filament including coiled-coil portions disposed in said elliptical portions in a coiled-coil shape, a single coil interval portion disposed between said coiled-coil portions at said central portion of said envelope and single coil interval portions located near said end portions;at least one filament support for positioning said filament near a center of said envelope, the at least one said filament support comprising side filament supports located near each of said end portions and a central filament support located at said central portion; andgas contained in the interior of said envelope. ¦ 2. The lamp of claim 1 wherein each said elliptical portion includes a major axis and a minor axis, wherein said major axis is between about 12 mm and 17 mm and said minor axis (mm) is approximately equal to 1.2*(major axis −5). ¦ 3. The lamp of claim 1 wherein said central portion of said envelope is in a shape of a cylindrical tube. ¦ 4. The lamp of claim 1 wherein the at least one said filament support is made of tungsten or molybdenum. ¦ 5. The lamp of claim 1 wherein the at least one said filament support is a foil. ¦ 6. The lamp of claim 5 wherein said foil has a thickness ranging from 0.01 to 0.3 mm. ¦ 7. The lamp of claim 5 wherein said envelope is comprised of glass and said filament support foil is partially embedded in the glass of the envelope by local melting of the glass. ¦ 8. The lamp of claim 1 wherein said filament is designed for 230-240 line voltage and said lamp is operated at from 25 to 150 W. ¦ 9. The lamp of claim 1 wherein said envelope includes pinch portions located near said end portions, said side filament supports extend within the interior of said envelope in said elliptical portions and do not touch said pinch portions. ¦ 10. The lamp of claim 1 wherein said side filament supports are disposed in said elliptical portions of said envelope, and each of said side filament supports is welded to one of said single coil interval portions near said end portions in close proximity to one of said coiled-coil portions of said filament. ¦ 11. The lamp of claim 5 wherein the at least one said filament support comprises a single foil welded to said filament or two foils, or a single folded foil, that sandwich said filament therebetween and are welded to said filament. ¦ 12. The lamp of claim 1 which is a halogen lamp and said gas comprises an inert gas containing halogen. ¦ 13. A lamp comprising: a light transmissive envelope comprising two connected elliptical portions that together form a hollow interior, a central portion of said envelope between said elliptical portions, each elliptical portion including a major axis and a minor axis, wherein said major axis is between about 12 mm and 17 mm and said minor axis (mm) is approximately equal to 1.2*(major axis −5);an electrically conductive filament disposed in the interior of said envelope, said filament including coiled-coil portions disposed in said elliptical portions in a coiled-coil shape and a single coil interval portion disposed between said coiled-coil portions at said central portion of said envelope;sealed end portions of said envelope;at least one filament support for positioning said filament near a center of said envelope, wherein the at least one said filament support includes side filament supports near said end portions and a central filament support in said central portion of said envelope; andgas contained in the interior of said envelope. ¦ 14. The lamp of claim 13 wherein said central portion of said envelope is a cylindrical tube. ¦ 15. The lamp of claim 14 wherein said central portion of said envelope is not dunched. ¦ 16. The lamp of claim 13 wherein the at least one said filament support is made of tungsten or molybdenum. ¦ 17. The lamp of claim 13 wherein the at least one said filament support is a foil. ¦ 18. The lamp of claim 17 wherein said foil has a thickness ranging from 0.01 to 0.3 mm. ¦ 19. The lamp of claim 17 wherein said filament is welded to said foil. ¦ 20. The lamp of claim 17 wherein said envelope is comprised of glass and said foil is partially embedded in the glass of the envelope by local melting of the glass. ¦ 21. The lamp of claim 13 wherein said filament is designed for a line voltage of 230-240 volts. ¦ 22. The lamp of claim 17 wherein the at least one said filament support comprises a single said foil connected to said filament or two said foils, or a single folded said foil, that sandwich said filament therebetween. ¦ 23. The lamp of claim 13 which is a halogen lamp and said gas comprises an inert gas containing halogen. ¦ 24. The lamp of claim 3 wherein said central portion of said envelope is not dunched. | 1. A lamp comprising: a light transmissive envelope comprising two spaced apart, connected elliptical portions that together form a hollow interior, sealed end portions of said envelope, and a central portion of said envelope that spaces apart said elliptical portions;an electrically conductive filament disposed in the interior of said envelope, said filament including coiled-coil portions disposed in said elliptical portions in a coiled-coil shape, a single coil interval portion disposed between said coiled-coil portions at said central portion of said envelope and single coil interval portions located near said end portions;at least one filament support for positioning said filament near a center of said envelope, the at least one said filament support comprising side filament supports located near each of said end portions and a central filament support located at said central portion; andgas contained in the interior of said envelope. | CPC_H01K | 4913036003477
12/740788 | US | P | System for providing thermal energy radiation detectable by a thermal imaging unit | In accordance with an aspect of the invention, there is provided a thermal radiation marker (10) adapted to emit radiation within the thermal portion of the infrared spectrum. According to some embodiments of the invention, the thermal radiation marker may include an incandescent filament (16) and a glass or quartz enclosure (12). The incandescent filament may be adapted to produce radiation at least within the thermal portion of the infrared spectrum. The glass or quartz enclosure may include at least a portion that is substantially thin, and may enclose pressurized inert (14) gas and the incandescent filament surrounded by the inert gas. At least a portion of the glass or quartz enclosure may be sufficiently thin so as to enable good transmittance therethrough for tli3rmal radiation approximately in the 3-5&mgr,-m wavelength band. The pressurized inert gas enclosed within the glass or quartz enclosure and surrounding the incandescent filament may enable a regenerative cycle to take place within the enclosure. | 1. A thermal radiation marker, comprising: an enclosure, made of glass or quartz;an incandescent filament for producing radiation at least within the thermal portion of the infrared spectrum;pressurized inert gas, wherein the pressurized inert gas and the incandescent filament are enclosed in the enclosure, and the incandescent filament is surrounded by the inert gas; andat least a portion of the glass or quartz enclosure having a thickness of 1 mm or less provides good transmittance therethrough for thermal radiation in 3-5 μm wavelength band, andduring operation of the thermal radiation marker, the glass or quartz enclosure provides a significant radiance within 8-14 μm wavelength band. ¦ 2. The thermal radiation marker according to claim 1, wherein the glass or quartz enclosure is usable, including by virtue of its thickness, providing good transmittance therethrough for thermal radiation within the 3.4-4.8 μm atmospheric window. ¦ 3. The thermal radiation marker according to claim 1, wherein the thickness of at least a portion of the glass or quartz enclosure is 0.5 mm or less. ¦ 4. The thermal radiation marker according to claim 1, wherein the glass or quartz enclosure has reflective or absorptive particles incorporated thereinto, or the glass or quartz enclosure is coated with reflective or absorptive particles, and the reflective or absorptive particles are provided to increase the reflectance or absorption of the enclosure for radiation outside the 3-5 μm wavelength band, wherein the enclosure is provided to prevent a substantial portion of radiation within any one or more of the following bands to pass therethrough: the UV wavelength range (0.3-0.4 μm),the visible wavelength range (0.4-0.7 μm),the Near Infrared (NIR) wavelength range (0.7-1.0 μm),the Short Wave Infrared (SWIR) wavelength range (1-3 μm). ¦ 5. The thermal radiation marker according to claim 4, where during operation of the incandescent filament, an outer envelope of the enclosure reaches a temperature of at least 200° C. ¦ 6. The thermal radiation marker according to claim 1, further comprising a controller that is adapted to modulate a current which drives the incandescent filament at a rate between 0.2 Hz to 5 Hz, thereby pulsating the thermal radiation marker's output at least within the 3-5 μm wavelength band. ¦ 7. The thermal radiation marker according to claim 6, wherein said controller is adapted to pulsate the thermal radiation marker's output at least within the 3-5 μm wavelength band by causing the drive current that is applied to said incandescent filament to module between a maximum value and a minimum value. ¦ 8. The thermal radiation marker according to claim 7, wherein said minimum value is approximately half of said maximum value. ¦ 9. The thermal radiation marker according to claim 6, wherein said incandescent filament is characterized by an effective area of approximately 2.4 mm2 and emissivity of approximately 0.9. ¦ 10. The thermal radiation marker according to claim 9, wherein said incandescent filament is heated to approximately 3100° C. ¦ 11. The thermal radiation marker according to claim 1, wherein at least a portion of the enclosure is transparent to at least a portion of the visible light spectrum, and wherein said thermal radiation marker further includes a removable cover that is optically aligned with the portion of the enclosure that is transparent to at least a portion of the visible light spectrum, to thereby enable an operator of the marker to selectively expose the portion of the enclosure that is transparent to at least a portion of the visible light spectrum. ¦ 12. The thermal radiation marker according to claim 1, wherein the conditions within the enclosure enable a regenerative cycle. ¦ 13. The radiation marker according to claim 12, wherein said incandescent filament includes Tungsten and said inert gas includes Halogen, and wherein said regenerative cycle is a Halogen cycle. ¦ 14. The thermal radiation marker according to claim 12, further comprising a controller, which is adapted to control said filament in a manner to cause the filament to reach temperatures higher than a free-air oxidization temperature of the filament. ¦ 15. The thermal radiation marker according to claim 14, wherein said controller is adapted to cause said filament to reach temperatures well beyond 2000° C., and wherein the regenerative cycle substantially reduces degradation of the filament, thereby extending its service time. ¦ 16. The thermal radiation marker according to claim 15, further comprising a semiconductor electro-optical unit which is provided to emit radiation at least within the 8-14 μm wavelength band. ¦ 17. The thermal radiation marker according to claim 16, where said semiconductor electro-optical device is a Quantum Cascade Laser. ¦ 18. A runway illumination apparatus comprising: an; enclosure, made of glass or quartz;an incandescent filament for producing radiation at least within the thermal portion of the infrared spectrum;pressurized inert gas, wherein the pressurized inert gas and the incandescent filament are enclosed in the enclosure, and the incandescent filament is surrounded by the inert gas; andat least a portion of the glass or quartz enclosure having a thickness of 1 mm or less, providing good transmittance therethrough for thermal radiation in 3-5 μm wavelength band, andduring operation of the runway illumination apparatus, the glass or quartz enclosure provides a significant radiance within the 8-14 μm wavelength band. ¦ 19. The apparatus according to claim 18, wherein the glass or quartz enclosure is usable, by virtue of its thickness, providing good transmittance therethrough for thermal radiation within 3.4-4.8 μm atmospheric window. ¦ 20. The apparatus according to claim 18, wherein the thickness of at least a portion of the glass or quartz emission aperture is 0.5 mm or less. | 1. A thermal radiation marker, comprising: an enclosure, made of glass or quartz;an incandescent filament for producing radiation at least within the thermal portion of the infrared spectrum;pressurized inert gas, wherein the pressurized inert gas and the incandescent filament are enclosed in the enclosure, and the incandescent filament is surrounded by the inert gas; andat least a portion of the glass or quartz enclosure having a thickness of 1 mm or less provides good transmittance therethrough for thermal radiation in 3-5 μm wavelength band, andduring operation of the thermal radiation marker, the glass or quartz enclosure provides a significant radiance within 8-14 μm wavelength band. | CPC_H01K | 4913033003451
12/509559 | US | P | Filament lamp | A filament lamp is provided. The filament lamp includes: a long light emitting section including a plurality of filaments aligned with one another in an axial direction of the light emitting section, wherein electric power is independently supplied to each of the filaments; a sealing section that seals the light emitting section, including: a first sealing section provided at one end of the light emitting section; and a second sealing section provided at the other end of the light emitting section; a plurality of metal foils embedded in the sealing section; a plurality of external leads each connected to a corresponding one of the metal foils and extending from the sealing section to the outside; and a plurality of glass pipes each provided on the sealing section so as to cover a corresponding one of the external leads. | 1. A filament lamp comprising: a long light emitting section comprising a plurality of filaments aligned with one another in an axial direction of the light emitting section, wherein electric power is independently supplied to each of the filaments;a sealing section that seals the light emitting section, comprising: a first sealing section provided at one end of the light emitting section; anda second sealing section provided at the other end of the light emitting section;a plurality of metal foils embedded in the sealing section;a plurality of external leads each connected to a corresponding one of the metal foils and extending from the sealing section to the outside; anda plurality of glass pipes each provided on the sealing section and formed to cover a corresponding one of the external leads without coming into contact with an outer surface of the corresponding one of the external leads. ¦ 2. The filament lamp according to claim 1, wherein the glass pipes are integrally sealed together with the sealing section. ¦ 3. The filament lamp according to claim 1, wherein the number of the metal foils embedded in either the first sealing section or the second sealing section corresponds to the number of the filaments. ¦ 4. The filament lamp according to claim 1, wherein the metal foils are aligned with each other in a direction orthogonal to the axial direction. ¦ 5. The filament lamp according to claim 1, wherein a separation distance between the adjacent external leads is in a range of about 5 mm to about 7 mm, andthe length of the external leads covered by the glass pipes in the axial direction is in a range of about 5 mm to about 15 mm. ¦ 6. The filament lamp according to claim 2, wherein the light emitting section comprises at least three filaments,wherein a first one of the filaments is disposed near the first sealing section, and two external leads corresponding to the first one of the filaments extend from the first sealing section to the outside, andwherein a second one of the filaments is disposed near the second sealing section, and two external leads corresponding to the second one of the filaments extend from the second sealing section to the outside. ¦ 7. A heat treatment device comprising: the filament lamp according to claim 1, which is provided inside the heat treatment device;a vacuum pump is connected to the heat treatment device,wherein the inside of the heat treatment device is kept in an atmospheric pressure of about 3 Pa to about 2000 Pa. ¦ 8. The filament lamp according to claim 1, wherein the filament lamp is used in an atmospheric pressure of about 3 Pa to about 2000 Pa. ¦ 9. A heat treatment device comprising: the filament lamp according to claim 8 which is provided inside the heat treatment device;a vacuum pump is connected to the heat treatment device,wherein the inside of the heat treatment device is kept in the atmospheric pressure of about 3 Pa to about 2000 Pa. | 1. A filament lamp comprising: a long light emitting section comprising a plurality of filaments aligned with one another in an axial direction of the light emitting section, wherein electric power is independently supplied to each of the filaments;a sealing section that seals the light emitting section, comprising: a first sealing section provided at one end of the light emitting section; anda second sealing section provided at the other end of the light emitting section;a plurality of metal foils embedded in the sealing section;a plurality of external leads each connected to a corresponding one of the metal foils and extending from the sealing section to the outside; anda plurality of glass pipes each provided on the sealing section and formed to cover a corresponding one of the external leads without coming into contact with an outer surface of the corresponding one of the external leads. | CPC_H01K | 4913029004615
12/794884 | US | P | Lamp lighting device and filament lamp | For providing a lamp lighting device and a filament lamp wherein a wire breakage of the filament lamp can be detected without an excessive consumption of power while the device as a whole is not enlarged, a filament lamp is provided comprising a light emission tube having at least one sealing portion and in the interior of which at least one filament is arranged, internal leads connected to both ends of said filament, metal foils for power supply provided in said at least one sealing portion of the light emission tube and connected to said internal leads, and external leads connected to said metal foils for power supply; wherein a metal foil for detection is provided in said sealing portion and is connected to one of a said internal lead and a said metal foil for power supply, and an external detection lead is provided at said metal foil for detection. | 1. A filament lamp lighting device wherein a plurality of filament lamps is arranged, each comprising a filament lamp having a light emission tube having with at least one sealing portion and in the interior of which at least one filament is arranged, a pair of internal leads, each of which is connected to a respective end of said at least one filament, metal power supply foils provided in said at least one sealing portion of the light emission tube and connected to said internal leads, and a pair of external power supply leads connected to said metal power supply foils for supplying of power to said at least one filament via said foils and internal leads; and a power source connected to said external power supply leads;wherein at least one metal foil for detection is provided in said sealing portion and is connected to one of a said internal lead and a said metal power supply foil, and wherein an external detection lead is connected to said at least one metal foil for detection, and wherein, between said external detection lead and said external power supply lead, a connection is established via a voltage detector connected in a manner for detecting breakage of a filament wire by detecting a voltage drop generated at the metal power supply foil. ¦ 2. The filament lamp lighting device according to claim 1, wherein a width of said metal foil for detection is smaller than that of said metal power supply foils for power supply. ¦ 3. The filament lamp lighting device according to claim 1, wherein a plurality of filaments are arranged in the interior of the light emission tube with respective internal leads, metal power supply foils and external leads for being supplied with power independently of each other, and wherein said at least one metal foil for detection is connected to a respective one of one of the internal leads and a respective one of the metal foils. ¦ 4. The filament lamp lighting device according to claim 3, wherein a respective metal foil for detection and external detection lead is provided for each of the filaments. ¦ 5. A filament lamp lighting device according to claim 1, wherein the connection of said voltage detector is in parallel to said metal power supply foil. | 1. A filament lamp lighting device wherein a plurality of filament lamps is arranged, each comprising a filament lamp having a light emission tube having with at least one sealing portion and in the interior of which at least one filament is arranged, a pair of internal leads, each of which is connected to a respective end of said at least one filament, metal power supply foils provided in said at least one sealing portion of the light emission tube and connected to said internal leads, and a pair of external power supply leads connected to said metal power supply foils for supplying of power to said at least one filament via said foils and internal leads; and a power source connected to said external power supply leads;wherein at least one metal foil for detection is provided in said sealing portion and is connected to one of a said internal lead and a said metal power supply foil, and wherein an external detection lead is connected to said at least one metal foil for detection, and wherein, between said external detection lead and said external power supply lead, a connection is established via a voltage detector connected in a manner for detecting breakage of a filament wire by detecting a voltage drop generated at the metal power supply foil. | CPC_H01K | 4913027003228
11/227468 | US | P | Light emitters using nanotubes and methods of making same | Light emitters using nanotubes and methods of making same. A light emitter includes a nanotube article in electrical communication with a first and a second contact, a substrate having a predefined region with a relatively low thermal conductivity said region in predefined physical relation to said nanotube article; and a stimulus circuit in electrical communication with the first and second contacts. The stimulus circuit provides electrical stimulation sufficient to induce light emission from the nanotube article in the proximity of the predefined region. The predefined region is a channel formed in the substrate or a region of material with relatively low thermal conductivity. The light emitter can be integrated with semiconductor circuits including CMOS circuits. The light emitter can be integrated into optical driver circuits (on- and off-chip drivers) and opto-isolators. | 1. A light emitter, comprising: a nanotube article in electrical communication with a first contact and a second contact, the nanotube article comprising a matted nanotube fabric having a first thermal conductivity;a porous substrate having a predefined region with a second thermal conductivity, said predefined region in predefined physical relation to said nanotube article, the second thermal conductivity substantially lower than the first thermal conductivity; anda driving circuit in electrical communication with the first and second contacts to apply electrical stimulus to the nanotube article to induce light emission in the proximity of the predefined region. ¦ 2. The light emitter of claim 1 wherein said predefined region is a channel formed in the substrate. ¦ 3. The light emitter of claim 1 wherein said driving circuit provides electrical stimulation sufficient to induce black body radiation from the nanotube article in the proximity of the predefined region. ¦ 4. A system, comprising: a porous substrate having a predefined region with a second thermal conductivity;an integrated circuit in the substrate;a light emitter having a nanotube article in electrical communication with a first contact and a second contact, the nanotube article comprising a matted nanotube fabric having a first thermal conductivity, said nanotube article being in predefined physical relation to said predefined region, said first thermal conductivity being substantially higher than said second thermal conductivity; anda driving circuit in electrical communication with the first and second contacts to apply electrical stimulus to the nanotube article to induce light emission in the proximity of the predefined region. ¦ 5. The system of claim 4 wherein said integrated circuit is a CMOS circuit. ¦ 6. An opto-isolator, comprising: a light emitter having a nanotube article in electrical communication with a first and a second contact, the nanotube article comprising a matted nanotube fabric having a first thermal conductivity;a substrate having a predefined region with a second thermal conductivity said region in predefined physical relation to said nanotube article, said first thermal conductivity substantially higher than said second thermal conductivity; anda driving circuit in electrical communication with the first and second contacts constructed and arranged, in relationship with at least one of the composition of the nanotube article, the porosity of the nanotube article, the porosity of the substrate, the thermal conductivity of the substrate, and the predefined physical relation to apply sufficient electrical stimulus to the nanotube article in an arbitrary direction to induce light emission in the proximity of the predefined region; andan optical detector positioned relative to the light emitter to receive optical energy therefrom. ¦ 7. The opto-isolator of claim 6 wherein said light emitter and said optical detector are integrated in the same chip. ¦ 8. An optical integrated circuit, comprising: a light emitter having a nanotube article in electrical communication with a first contact and a second contact, the nanotube article comprising a matted nanotube fabric having a first thermal conductivity;a porous substrate having a predefined region with a second thermal conductivity, said region in predefined physical relation to said nanotube article, the first thermal conductivity substantially higher than the second thermal conductivity; andan optical detector positioned relative to the light emitter to receive optical energy therefrom. ¦ 9. The integrated circuit of claim 8 further comprising a driver circuit in electrical communication with the first and second contacts, wherein the driver circuit is an off-chip driver. ¦ 10. The integrated circuit of claim 8 further comprising a driver circuit in electrical communication with the first and second contacts, wherein the driver circuit is an on-chip driver. ¦ 11. The light emitter of claim 1, wherein the electrical stimulus is determined in accordance with one or more of the composition of the nanotube article, the porosity of the nanotube article, the porosity of the porous substrate, the second thermal conductivity, and the predefined physical relation. ¦ 12. The system of claim 4, wherein the electrical stimulus is determined in accordance with one or more of the composition of the nanotube article, the porosity of the nanotube article, the porosity of the porous substrate, the second thermal conductivity, and the predefined physical relation. | 1. A light emitter, comprising: a nanotube article in electrical communication with a first contact and a second contact, the nanotube article comprising a matted nanotube fabric having a first thermal conductivity;a porous substrate having a predefined region with a second thermal conductivity, said predefined region in predefined physical relation to said nanotube article, the second thermal conductivity substantially lower than the first thermal conductivity; anda driving circuit in electrical communication with the first and second contacts to apply electrical stimulus to the nanotube article to induce light emission in the proximity of the predefined region. | CPC_H01K | 4913026003050
13/002084 | US | P | Automotive headlamp having improved bright/dark cutoff | It is provided a lamp (12) for an automotive headlamp (10), comprising a filament coil (14) for emitting light (22) and a nominal alignment axis (32) for aligning the filament coil (14) such, that the filament coil (14) is positioned in the middle of an allowable tolerance box wherein the filament coil (14) is arranged shifted to the nominal alignment axis (32). Due to the shifted arrangement of the filament coil (14) the flexibility given by the allowable tolerance may be used for positioning the filament coil (14) such, that the projected image (18) of the filament coil (14) is projected nearer to the bright/dark-cutoff (40) without blinding oncoming traffic. | 1. Lamp for an automotive headlamp, comprising a nominal alignment axis anda filament comprising a coil for emitting light, wherein the filament coil is positioned in the middle of an allowable tolerance box with respect to the alignment axis;wherein the filament coil is arranged shifted relative to the nominal alignment axis such that the filament coil is arranged in a manner that a projected image of the filament coil continuously touches a bright/dark cutoff of the headlamp when in operation. ¦ 2. Lamp according to claim 1 wherein the filament coil is arranged lower or higher with respect to the nominal alignment axis. ¦ 3. Lamp according to claim 1 wherein the filament coil is arranged right or left in horizontal direction with respect to the nominal alignment axis. ¦ 4. Lamp according to claim 1 wherein the filament coil-comprises a coil axis arranged shifted relative to the nominal alignment axis by a distance s of 0.05 mm≦s≦0.40 mm. ¦ 5. Lamp according to claim 1 wherein the filament coil comprises a diameter, which diameter is reduced in size by an amount less than or equal to the amount of the displacement of the filament coil to the nominal alignment axis. ¦ 6. Lamp according to claim 1 wherein the filament coil comprises a diameter d of 0.90≦d≦1.20 mm. ¦ 7. Lamp according to claim 1 wherein the filament coil comprises a length, which length is increased in size by the amount of the displacement of the filament coil to the nominal alignment axis. ¦ 8. Lamp according to claim 1 wherein the filament coil comprises a length l of 4.10 mm≦l≦4.70 mm. ¦ 9. Lamp according to claim 1 wherein a bulb for receiving the filament coil and a socket to which the filament coil and the bulb is connected are provided, wherein the nominal alignment axis is arranged coaxial to the bulb and/or the socket. ¦ 10. Headlamp for an automobile comprising a lamp according to claim 1. ¦ 11. Headlamp according to claim 10 wherein a reflector for providing a defined bright/dark-cutoff of the headlamp is provided. ¦ 12. Headlamp according to claim 11 wherein the filament coil is positioned such particularly with respect to the reflector, that in use, luminance in a distance of 75 m to the headlamp is increased by at least 5% in comparison to an unshifted filament coil. ¦ 13. Headlamp according to claim 11 wherein the filament coil is positioned such particularly with respect to the reflector, that in use, luminance in a distance of 75 m to the headlamp is increased by at least 10% in comparison to an unshifted filament coil. ¦ 14. Lamp according to claim 1 wherein the filament coil comprises a coil axis arranged shifted relative to the nominal alignment axis by a distance s of s=0.2 mm±0.02 mm. ¦ 15. Lamp according to claim 1 wherein the filament coil comprises a diameter d of 1.05 mm≦d≦1.10 mm. ¦ 16. Lamp according to claim 1 wherein the filament coil comprises a length l of 4.40 mm≦l≦4.50 mm. ¦ 17. Method of manufacturing a lamp for an automotive headlamp, the lamp comprising a nominal alignment axis, said method comprising the steps of providing a filament comprising a coil for emitting light,positioning the filament coil in the middle of an allowable tolerance box with respect to the nominal alignment axis;shifting the filament coil relative to the nominal alignment axis such that the filament coil is arranged in a manner that a projected image of the filament coil continuously touches a bright/dark cutoff of the headlamp when in operation. ¦ 18. Method according to claim 17 wherein said shifting step comprises shifting in a vertical direction of the filament coil with respect to the nominal alignment axis. ¦ 19. Method according to claim 17 wherein said shifting step comprises shifting in a horizontal direction of the filament coil with respect to the nominal alignment axis. | 1. Lamp for an automotive headlamp, comprising a nominal alignment axis anda filament comprising a coil for emitting light, wherein the filament coil is positioned in the middle of an allowable tolerance box with respect to the alignment axis;wherein the filament coil is arranged shifted relative to the nominal alignment axis such that the filament coil is arranged in a manner that a projected image of the filament coil continuously touches a bright/dark cutoff of the headlamp when in operation. | CPC_H01K | 4913026003258
12/643543 | US | P | High efficiency glass halogen lamp with interference coating | The disclosure provides a light-transmissive glass halogen filament tube with a filament light source having a coil concentricity ratio of not greater than 20% disposed therein, the filament tube having a multi-layer optical interference coating deposited on the outer surface thereof that transmits visible radiation from about 400-750 nm and reflects infra red radiation from about 800-2500 nm back to the filament for re-absorption, the coated filament tube exhibiting an LPW gain of at least 26%. | 1. A glass halogen filament tube comprising a light-transmissive glass filament tube with a filament light source having a coil concentricity ratio of not greater than 20% disposed therein, the filament tube having a multi-layer optical interference coating deposited on the outer surface of the filament tube that transmits visible radiation at greater than 92% from about 400-750 nm and reflects infra-red radiation at greater than 80% from about 800-2500 nm back to the filament for re-absorption, the coated filament tube exhibiting an LPW gain of at least 26%; wherein the multi-layer optical interference coating comprises at least 210 layers; andwherein the multi-layer optical interference coating has a thickness of from about 3μ to about 25μ. ¦ 2. The filament tube of claim 1 operating at about 120V. ¦ 3. The filament tube of claim 1 wherein the glass filament tube comprises at least one of aluminosilicate and borosilicate. ¦ 4. The filament tube of claim 1 wherein the filament comprises at least one of tungsten, tantalum, carbon, or mixtures or combinations of conductive materials including at least one of tungsten or carbon. ¦ 5. The filament tube of claim 4 wherein the filament has a surface area of at least about 60 mm2 and a coil concentricity ratio of not greater than 20%. ¦ 6. The filament tube of claim 1 wherein the fill gas includes a mixture of an inert gas such as Kr, Xe, Ar or a mixture thereof and a halogen containing species such CH3Br or HBr or other halogen containing compounds or a mixture thereof. ¦ 7. The filament tube of claim 1 wherein the multi-layer coating comprises alternating first and second layers, said first layers having relatively higher refractive index and said second layers having relatively lower refractive index than said first layers. ¦ 8. The filament tube of claim 1 operating at about 220V. ¦ 9. The filament tube of claim 1 operating at 6-240V. ¦ 10. The filament tube of claim 1 wherein the multi-layer coating comprises alternating first and second layers, said first layers having relatively higher refractive index and said second layers having relatively lower refractive index than said first layers. ¦ 11. The filament tube of claim 1 wherein the coating scatters light energy at a reduced rate as compared to similar filament tubes without said coating. ¦ 12. A configuration providing an optical interference multi-layer coating on a glass halogen filament tube, said configuration comprising: a) a light-transmissive glass envelope having an outer surface and an inner surface, and including within said envelope at least one light source and a halogen fill gas;b) said at least one light source positioned within the envelope such that it has a coil concentricity ratio of not greater than 20%; andc) a multi-layer optical interference coating provided by PVD or other processing on at least a portion of the outer surface of the envelope that transmits visible radiation at greater than 92% from about 400-750 nm and reflects infra-red radiation at greater than 80% from about 800-2500 nm back to the filament for re-absorption;wherein said optical interference coating is compatible with the glass envelope and the coating functions to provide LPW gain of the filament tube of at least about 26%;wherein the multi-layer optical interference coating comprises at least 210 layers; andwherein the multi-layer optical interference coating has a thickness of from about 3μ, to about 25μ. ¦ 13. A filament tube comprising: a glass envelope housing a filament positioned therein to achieve a coil concentricity ratio of not greater than 20%,a multi-layer optical interference coating on at least a portion of an exterior surface of the envelope that transmits visible radiation at greater than 92% from about 400 nm to about 750 nm and reflects infra-red radiation at greater than 80% from about 800 nm to about 2500 nm;wherein the filament tube satisfies the following relationship:1000≦x≦3000;800≦y≦2000; and18≦z≦30;wherein x corresponds to life in hours, y corresponds to lumens, and z corresponds to lumens per watt (LPW);the filament tube exhibits a LPW gain of at least about 26%;wherein the multi-layer optical interference coating comprises at least 210 layers; andwherein the multi-layer optical interference coating has a thickness of from about 3μ to about 25μ. ¦ 14. The filament tube of claim 13 wherein the filament tube is operated at 120V, watts are held constant at 72, and when x is 1000, z is from about 26 to about 28. ¦ 15. The filament tube of claim 13 wherein the filament tube is operated at 120V, watts are held constant at 72, and when x is 2000, z is from about 25 to about 26. ¦ 16. The filament tube of claim 13 wherein the filament tube is operated at 120V, watts are held constant at 72, and when x is 3000, z is from about 24 to about 25. ¦ 17. The filament tube of claim 13 wherein the filament tube is operated at 120V, watts are held constant at 53, and when x is 1000, z is from about 23 to about 25. ¦ 18. The filament tube of claim 13 wherein the filament tube is operated at 120V, watts are held constant at 53, and when x is 2000, z is from about 21 to about 23. ¦ 19. The filament tube of claim 13 wherein the filament tube is operated at 120V, watts are held constant at 53, and when x is 3000, z is from about 20 to about 22. ¦ 20. The filament tube of claim 13 wherein the filament tube is operated at 120V, watts are held constant at 43, and when x is 1000, z is from about 22 to about 23. ¦ 21. The filament tube of claim 13 wherein the filament tube is operated at 120V, watts are held constant at 43, and when x is 2000, z is from about 20 to about 22. ¦ 22. The filament tube of claim 13 wherein the filament tube is operated at 120V, watts are held constant at 43, and when x is 3000, z is from about 19 to about 21. ¦ 23. The filament tube of claim 13 wherein the filament tube diameter is about 8-13 mm. | 1. A glass halogen filament tube comprising a light-transmissive glass filament tube with a filament light source having a coil concentricity ratio of not greater than 20% disposed therein, the filament tube having a multi-layer optical interference coating deposited on the outer surface of the filament tube that transmits visible radiation at greater than 92% from about 400-750 nm and reflects infra-red radiation at greater than 80% from about 800-2500 nm back to the filament for re-absorption, the coated filament tube exhibiting an LPW gain of at least 26%; wherein the multi-layer optical interference coating comprises at least 210 layers; andwherein the multi-layer optical interference coating has a thickness of from about 3μ to about 25μ. | CPC_H01K | 4913024003382
12/953529 | US | P | Bulb changing system | A bulb changing system for elevated light bulbs is presented. The system has an elongate tube, a drive shaft with a drive handle, a drive gear, a driven gear, and a light receptacle configured to engage an exterior portion of the light bulb. In one aspect, the drive housing houses the drive gear and the driven gear therein a drive cavity and rotation of the drive handle causes the drive gear to rotate substantially along the longitudinal axis of the elongate tube, which in turn, causes the driven gear to rotate, which in turn, causes the light receptacle to rotate. As such, the light bulb is rotated into or out of engagement with a socket, depending upon the direction of rotation. | 1. An apparatus for changing a light bulb, comprising: an elongate tube having a distal end, a proximal end, defining an interior longitudinal cavity and having a longitudinal axis;an elongate drive shaft positioned therein the longitudinal cavity;a drive handle positioned at the proximal end of the elongate tube, operatively connected to the drive shaft;a drive housing positioned at the distal end of the elongate tube defining a drive cavity therein, the drive housing having a first face and a opposed second face, wherein the first face is closer to the drive handle than the second face, and wherein the drive housing defines a receptacle aperture extending therethrough the first face and the second face;a drive gear positioned therein the drive housing and operatively connected to the drive shaft;a driven gear operatively connected to the drive gear; anda light receptacle operatively selectively coupled to the driven gear and extending therefrom the receptacle aperture, the light receptacle configured to engage an exterior portion of the light bulb, wherein the light receptacle is moveable from a first position in which the light receptacle extends from the first face, to a second position in which the light receptacle extends from the second face;wherein, rotation of the drive handle causes the drive gear to rotate substantially along the longitudinal axis of the elongate tube, which in turn, causes the driven gear to rotate, which in turn, causes the light receptacle to rotate, whereby the light bulb is rotated into or out of engagement with a socket, depending upon the direction of rotation. ¦ 2. The apparatus of claim 1, wherein the elongate tube is selectively extendable and wherein the drive shaft is telescoping and extends and retracts along with the elongate tube. ¦ 3. The apparatus of claim 2, wherein the elongate tube is extendable from about 20 inches to about 120 inches. ¦ 4. The apparatus of claim 3, wherein the elongate tube is extendable from about 36 inches to about 90 inches. ¦ 5. The apparatus of claim 1, wherein the drive handle comprises a ratchet mechanism. ¦ 6. The apparatus of claim 1, wherein the light receptacle comprises means for engaging light bulbs with a diameter from about 0.5 inches to about 5 inches. ¦ 7. The apparatus of claim 6, wherein the light receptacle comprises means for engaging light bulbs with a diameter from about 1 inch to about 3 inches. ¦ 8. The apparatus of claim 1, wherein the light receptacle comprises: a receptacle body defining a bulb cavity;an engaging surface at a proximal end of the receptacle body for engaging a portion of the driven gear;a bulb aperture at a distal end of the receptacle body in communication with the bulb cavity; anda plurality of substantially flexible grabbers positioned within the bulb cavity tailored to engage the light bulb. ¦ 9. The apparatus of claim 8, further comprising a plurality of retention flaps positioned substantially adjacent the distal end of the receptacle body, wherein the retention flaps are configured to be biased from a first relaxed position in which the retention flaps substantially resist movement of the bulb into or out of the bulb cavity, to a second flexed position in which the bulb is permitted to move into or out of the bulb cavity. ¦ 10. The apparatus of claim 1, wherein the first face is substantially normal to the elongate tube. ¦ 11. The apparatus of claim 10, wherein the second face is substantially normal to the elongate tube. | 1. An apparatus for changing a light bulb, comprising: an elongate tube having a distal end, a proximal end, defining an interior longitudinal cavity and having a longitudinal axis;an elongate drive shaft positioned therein the longitudinal cavity;a drive handle positioned at the proximal end of the elongate tube, operatively connected to the drive shaft;a drive housing positioned at the distal end of the elongate tube defining a drive cavity therein, the drive housing having a first face and a opposed second face, wherein the first face is closer to the drive handle than the second face, and wherein the drive housing defines a receptacle aperture extending therethrough the first face and the second face;a drive gear positioned therein the drive housing and operatively connected to the drive shaft;a driven gear operatively connected to the drive gear; anda light receptacle operatively selectively coupled to the driven gear and extending therefrom the receptacle aperture, the light receptacle configured to engage an exterior portion of the light bulb, wherein the light receptacle is moveable from a first position in which the light receptacle extends from the first face, to a second position in which the light receptacle extends from the second face;wherein, rotation of the drive handle causes the drive gear to rotate substantially along the longitudinal axis of the elongate tube, which in turn, causes the driven gear to rotate, which in turn, causes the light receptacle to rotate, whereby the light bulb is rotated into or out of engagement with a socket, depending upon the direction of rotation. | CPC_H01K | 4913023000713
11/828276 | US | P | Incandescent lamp incorporating infrared-reflective coating system, and lighting fixture incorporating such a lamp | The present invention provides an improved lamp, and lighting fixture incorporating such a lamp, wherein the lamp's envelope includes a special optical coating system configured to more effectively reflect infrared light back toward the lamp filament, thereby enhancing the lamp's luminous efficacy. Multiple embodiments are disclosed, including coating systems deposited on one or both surfaces of the lamp envelope and including coating systems incorporating either a dielectric coating alone or specific combinations of a dielectric coating and a transparent conductive coating. | 1. An incandescent lamp comprising: a filament that, when heated, emits visible light and infrared light;an envelope enclosing the filament and including an inner surface facing toward the filament and an outer surface facing away from the filament; anda coating system deposited on the envelope and including a dielectric coating configured to transmit a substantial portion of visible light emitted by the filament and to reflect a substantial portion of infrared light emitted by the filament,a transparent conductive coating located on the side of the dielectric coating opposite the filament, wherein the transparent conductive coating is configured to transmit a substantial portion of visible light emitted by the filament and transmitted through the dielectric coating and further is configured to reflect a substantial portion of infrared light emitted by the filament and transmitted through the dielectric coating, andfirst and second oxygen diffusion barriers located on opposite sides of the transparent conductive coating, for preventing oxygen from reaching the transparent conductive coating, wherein the first and second oxygen diffusion barriers both comprise silicon nitride. ¦ 2. The incandescent lamp as defined in claim 1, wherein the dielectric coating and the transparent conductive coating both are located on the outer surface of the envelope. ¦ 3. The incandescent lamp as defined in claim 1, wherein the dielectric coating is deposited on the inner surface of the envelope. ¦ 4. The incandescent lamp as defined in claim 3, wherein: the lamp further comprises a halogen gas or other halogen-containing compound located within the envelope; andthe coating system further includes a halogen diffusion barrier located adjacent to the dielectric coating, on the side of the dielectric coating nearest the filament. ¦ 5. The incandescent lamp as defined in claim 4, wherein: the halogen diffusion barrier is configured to substantially reduce the diffusion of a halogen gas and halogen-containing compounds located within the envelope; andthe halogen is selected from the group consisting of bromine, iodine, and fluorine. ¦ 6. The incandescent lamp as defined in claim 5, wherein the halogen diffusion barrier comprises a material selected from the group consisting of silicon nitride, aluminum oxide, silicon dioxide, and mixtures thereof. ¦ 7. The incandescent lamp as defined in claim 1, wherein: the dielectric coating includes an inner dielectric coating located on the inner surface of the envelope and an outer dielectric coating located on the outer surface of the envelope; andthe transparent conductive coating is located on the side of the outer dielectric coating facing away from the filament. ¦ 8. The incandescent lamp as defined in claim 7, wherein: the inner dielectric coating and the outer dielectric coating each include a plurality of dielectric layers having prescribed refractive indices and prescribed thicknesses; andthe plurality of layers of the inner dielectric coating and the plurality of layers of the outer dielectric coating are identical to each other, relative to the envelope. ¦ 9. The incandescent lamp as defined in claim 8, wherein the inner and outer dielectric coatings are deposited simultaneously using an atomic layer deposition process. ¦ 10. The incandescent lamp as defined in claim 8, wherein the coating system further includes a halogen diffusion barrier located adjacent to the inner dielectric coating, on the side of the inner dielectric coating facing the filament. ¦ 11. The incandescent lamp as defined in claim 1, wherein the transparent conductive coating comprises a material selected from the group consisting of indium-doped tin oxide, aluminum-doped zinc oxide, titanium-doped indium oxide, fluorine-doped tin oxide, fluorine-doped zinc oxide, cadmium stannate, gold, silver, and mixtures thereof. ¦ 12. The incandescent lamp as defined in claim 1, wherein the dielectric coating comprises a plurality of dielectric layers having prescribed refractive indices and prescribed thicknesses. ¦ 13. The incandescent lamp as defined in claim 12, wherein: the plurality of dielectric layers comprise alternating layers of a first material having a relatively low refractive index and of a second material having a relatively high refractive index; andthe envelope has a coefficient of thermal expansion that is equal to or greater than that of the second material. ¦ 14. The incandescent lamp as defined in claim 13, wherein: the second material is selected from the group consisting of niobia, titania, tantala, and mixtures thereof; andthe envelope comprises a material selected from the group consisting of alumino-silicate and borosilicate glass. ¦ 15. The incandescent lamp as defined in claim 1, and further comprising a concave reflector integral with the envelope, for reflecting light emitted by the filament. ¦ 16. The incandescent lamp as defined in claim 1, wherein: the transparent conductive coating is located on the side of the envelope opposite the filament; andthe coating system further comprises an infrared-emissive coating located on the side of the transparent conductive coating opposite the dielectric coating, wherein the infrared-emissive coating has a weighted average emissivity greater than 0.3 in the wavelength range corresponding substantially to the spectral power distribution of a black body at the temperature of the envelope, and wherein the infrared-emissive coating is configured to transmit a substantial portion of visible light transmitted through the transparent conductive coating. ¦ 17. The incandescent lamp as defined in claim 16, wherein the coating system further comprises third and fourth oxygen diffusion barriers located on opposite sides of the infrared-emissive coating, for preventing oxygen from reaching the infrared-emissive coating. ¦ 18. The incandescent lamp as defined in claim 16, wherein the coating system further includes a diffusion barrier located adjacent to the infrared-emissive coating, on the side of the infrared-emissive coating opposite the transparent conductive coating. ¦ 19. The incandescent lamp as defined in claim 16, wherein the infrared-emissive coating comprises a material selected from the group consisting of fluorine-doped tin oxide, fluorine-doped zinc oxide, tin-doped indium oxide, aluminum-doped zinc oxide, and mixtures thereof. ¦ 20. The incandescent lamp as defined in claim 1, wherein the first and second oxygen diffusion barriers both are substantially free of pinholes and trapped oxygen. ¦ 21. The incandescent lamp as defined in claim 1, wherein the transparent conductive coating comprises a p-doped semiconductor material or an n-doped semiconductor material. ¦ 22. The incandescent lamp as defined in claim 21, wherein the transparent conductive coating comprises a material selected from the group consisting of indium-doped tin oxide, aluminum-doped zinc oxide, titanium-doped indium oxide, fluorine-doped tin oxide, and fluorine-doped zinc oxide. ¦ 23. A lighting fixture comprising: a housing;a concave reflector mounted on the housing;an electrical socket mounted in a prescribed position relative to the concave reflector;an incandescent lamp including a base configured to releasably seat in the electrical socket and to receive electrical power therefrom,a filament that, when heated, emits visible light and infrared light,an envelope secured to the base and cooperating with the base to enclose the filament, wherein the envelope includes an inner surface facing toward the filament and an outer surface facing away from the filament, anda coating system deposited onto the envelope and including a dielectric coating configured to transmit a substantial portion of visible light emitted by the filament and to reflect a substantial portion of infrared light emitted by the filament,a transparent conductive coating located on the side of the dielectric coating opposite the filament, wherein the transparent conductive coating is configured to transmit a substantial portion of visible light emitted by the filament and transmitted through the dielectric coating and further is configured to reflect a substantial portion of infrared light emitted by the filament and transmitted through the dielectric coating, andfirst and second oxygen diffusion barriers located on opposite sides of the transparent conductive coating, for preventing oxygen from reaching the transparent conductive coating, wherein the first and second oxygen diffusion barriers comprise silicon nitride. ¦ 24. The lighting fixture as defined in claim 23, wherein the dielectric coating and the transparent conductive coating of the coating system both are located on the outer surface of the envelope. ¦ 25. The lighting fixture as defined in claim 23, wherein the dielectric coating of the coating system is deposited on the inner surface of the envelope. ¦ 26. The lighting fixture as defined in claim 23, wherein the dielectric coating includes an inner dielectric coating located on the inner surface of the envelope and an outer dielectric coating located on the outer surface of the envelope. ¦ 27. The lighting fixture as defined in claim 23, wherein the transparent conductive coating comprises a material selected from the group consisting of indium-doped tin oxide, aluminum-doped zinc oxide, titanium-doped indium oxide, fluorine-doped tin oxide, fluorine-doped zinc oxide, cadmium stannate, gold, silver, and mixtures thereof. ¦ 28. The lighting fixture as defined in claim 23, wherein the dielectric coating comprises a plurality of dielectric layers having prescribed refractive indices and prescribed thicknesses. ¦ 29. The lighting fixture as defined in claim 23, wherein: the transparent conductive coating of the coating system is located on the side of the envelope opposite the filament; andthe coating system further comprises an infrared-emissive coating located on the side of the transparent conductive coating opposite the dielectric coating, wherein the infrared-emissive coating has a weighted average emissivity greater than 0.3 in the wavelength range corresponding substantially to the spectral power distribution of a black body at the temperature of the envelope, and wherein the infrared-emissive coating is configured to transmit a substantial portion of visible light transmitted through the transparent conductive coating. ¦ 30. The lighting fixture as defined in claim 29, wherein the coating system further comprises third and fourth oxygen diffusion barriers located on opposite sides of the infrared-emissive coating, for preventing oxygen from reaching the infrared-emissive coating. ¦ 31. The lighting fixture as defined in claim 23, wherein the first and second oxygen diffusion barriers of the incandescent lamp both are substantially free of pinholes and trapped oxygen. ¦ 32. The lighting fixture as defined in claim 23, wherein the transparent conductive coating of the coating system comprises a p-doped semiconductor material or an n-doped semiconductor material. ¦ 33. The lighting fixture as defined in claim 32, wherein the transparent conductive coating of the coating system comprises a material selected from the group consisting of indium-doped tin oxide, aluminum-doped zinc oxide, titanium-doped indium oxide, fluorine-doped tin oxide, and fluorine-doped zinc oxide. | 1. An incandescent lamp comprising: a filament that, when heated, emits visible light and infrared light;an envelope enclosing the filament and including an inner surface facing toward the filament and an outer surface facing away from the filament; anda coating system deposited on the envelope and including a dielectric coating configured to transmit a substantial portion of visible light emitted by the filament and to reflect a substantial portion of infrared light emitted by the filament,a transparent conductive coating located on the side of the dielectric coating opposite the filament, wherein the transparent conductive coating is configured to transmit a substantial portion of visible light emitted by the filament and transmitted through the dielectric coating and further is configured to reflect a substantial portion of infrared light emitted by the filament and transmitted through the dielectric coating, andfirst and second oxygen diffusion barriers located on opposite sides of the transparent conductive coating, for preventing oxygen from reaching the transparent conductive coating, wherein the first and second oxygen diffusion barriers both comprise silicon nitride. | CPC_H01K | 4913019002976
13/193126 | US | P | Infrared heat lamp having vertical burning position | An infrared heat lamp (200) having a vertical burning position includes an outer tubular member (202) and a heating element (208) having a coiled portion (214) at least partially disposed within the outer tubular member (202). The heating element (208) includes first and second terminal ends (210, 212), wherein the coiled portion (214) is defined therebetween, the coiled portion (214) having a plurality of turns (216) defining a through passage (218). The heat lamp (200) further includes an inner elongate member (222) disposed within the through passage (218) of the coiled portion (214), the inner elongate member (222) having a plurality of support members (224) extending therefrom. Each of the plurality of support members (224) engages at least one of the plurality of turns (216) of the coiled portion (214), whereby the coiled portion (214) is supported by the plurality of support members (224) when the heating element (208) is in a vertical orientation. | 1. A heat lamp (200) comprising: an outer tubular member (202);a heating element (208) having first and second terminal ends (210, 212) and a coiled portion (214) defined between said first and second terminal ends (210, 212), said coiled portion (214) being disposed at least partially within said outer tubular member (202), said coiled portion (214) having a plurality of turns (216) defining a through passage (218); andan inner elongate member (222) disposed within said through passage (218) of said coiled portion (214), said inner elongate member (222) having a plurality of support members (224) extending therefrom, each of said plurality of support members (224) engaging at least one of said plurality of turns (216) of said coiled portion (214);whereby said coiled portion (214) is supported by said plurality of support members (224) when said heating element (208) is in a vertical orientation. ¦ 2. The heat lamp of claim 1, wherein a plurality of apertures (432) are defined along a length of said inner elongate member (222). ¦ 3. The heat lamp of claim 2, wherein at least one of said plurality of apertures (432) is configured to receive and retain one (438) of said plurality of support members (224). ¦ 4. The heat lamp of claim 3, wherein said inner elongate member (222) is hollow and each of said plurality of apertures (432) extends from an exterior surface (434) of said inner elongate member (222) to an interior surface (436) of said inner elongate member (222). ¦ 5. The heat lamp of claim 4, wherein said one (438) of said plurality of support members (224) passes substantially transversely through said hollow inner elongate member (222), said one (438) of said plurality of support members (224) having first and second ends (440, 442) and a central portion (444) formed therebetween, said first end (440) extending outwardly from a first one (446) of said plurality of apertures (432), said second end (442) extending outwardly from a second one (448) of said plurality of apertures (432), and said central portion (444) being positioned within said hollow inner elongate member (222) between said first and second ones (446, 448) of said plurality of apertures (432). ¦ 6. The heat of lamp of claim 5, wherein said first and second ones (446, 448) of said plurality of apertures (432) are positioned substantially opposing one another, such that said one (438) of said plurality of support members (224) is substantially perpendicular to a longitudinal axis (A) of said inner elongate member (222). ¦ 7. The heat lamp of claim 5, wherein both said first and second ends (440, 442) of said one (438) of said plurality of support members (224) engage and support a portion of at least one of said plurality of turns (216) of said coiled portion (214). ¦ 8. The heat lamp of claim 7, wherein one of said first and second terminal ends (210, 212) of said heating element (208) is disposed within an inner tubular member (220), said inner tubular member (220) being disposed within said hollow inner elongate member (222). ¦ 9. The heat lamp of claim 8, wherein said central portion (444) of said one (438) of said plurality of support members (224) has an arcuate configuration (650) thereby allowing said central portion (444) to pass around said inner tubular member (220) within said inner elongate member (222). ¦ 10. The heat lamp of claim 1, wherein one of said plurality of support members (224) comprises an iron-chromium-aluminium (FeCrAl) alloy. ¦ 11. The heat lamp of claim 1, wherein said inner elongate member (222) comprises a quartz material. ¦ 12. The heat lamp of claim 1, wherein said heating element (208) comprises an electrical resistance filament configured to emit infrared radiation when electric current is coupled to and passed through one of said first and second terminal ends (210, 212). ¦ 13. The heat lamp of claim 12, wherein said outer tubular member (202) is transmissive to infrared radiation. ¦ 14. The heat lamp of claim 1, further comprising first and second end caps (226, 228) coupled to first and second ends (204, 206) of said outer tubular member (202), respectively. ¦ 15. The heat lamp of claim 14, wherein at least one of said first and second end caps (226, 228) has an opening (230) through which at least one of said first and second terminal ends (210, 212) extends. | 1. A heat lamp (200) comprising: an outer tubular member (202);a heating element (208) having first and second terminal ends (210, 212) and a coiled portion (214) defined between said first and second terminal ends (210, 212), said coiled portion (214) being disposed at least partially within said outer tubular member (202), said coiled portion (214) having a plurality of turns (216) defining a through passage (218); andan inner elongate member (222) disposed within said through passage (218) of said coiled portion (214), said inner elongate member (222) having a plurality of support members (224) extending therefrom, each of said plurality of support members (224) engaging at least one of said plurality of turns (216) of said coiled portion (214);whereby said coiled portion (214) is supported by said plurality of support members (224) when said heating element (208) is in a vertical orientation. | CPC_H01K | 4913016003496
12/918839 | US | P | Lamp cap and method of manufacturing thereof | A lamp cap (100) comprising a base part (101) defining a cavity (102) for receiving a socket (203) of a lamp, the base part (101) having a lateral wall arrangement (103) limiting the cavity (102) and a ring shaped bottom side (104) surrounding an aperture (105); an electrical insulating interface (106) fixed to the bottom side of the base part (104) in such a manner that it covers the aperture (105), a space (102) being defined between the electrical insulating interface (106) and the lateral wall arrangement (103); and an electrical connector assembly (120) extending through the electrical insulating interface (106) to provide an electrical connection between the lamp socket (203) and an electrical power supply. A method of and apparatus for manufacturing a lamp cap is also described. | 1. A lamp cap comprising: a base part defining a cavity for receiving a socket of a lamp through a first side along a main axis of the lamp cap, the base part having a lateral wall arrangement limiting the cavity and a ring shaped second opposing side surrounding an aperture;an electrical insulating interface inserted and affixed to the second side of the base part in such a manner that it covers the aperture, a gap being provided between the electrical insulating interface and the lateral wall arrangement; andelectrical connectors extending at least partly through the electrical insulating interface to provide an electrical connection between the lamp socket and an electrical power supply. ¦ 2. A lamp cap according to claim 1, wherein the electrical insulating interface is sealed to the second side of the base part. ¦ 3. A lamp cap according to claim 1, further comprising referencing means for positioning the lamp cap during manufacturing and/or fitting of the lamp cap. ¦ 4. A lamp cap according to claim 3, wherein the referencing means is provided by a pair of opposing planar surfaces of the lateral wall arrangement of the base part. ¦ 5. A lamp cap according to claim 1, wherein the electrical connectors comprises a first and second electrical connectors, each electrical connector including: a first end portion for providing an electrical connection with an electrical power supply, a second end portion for providing an electrical connection with the lamp, the second end portion being disposed closer to said main axis than the first end portion; and an intermediate portion extending between the first end portion and the second end portion within the electrical insulating interface. ¦ 6. A lamp cap according to claim 5, wherein each second end portion is provided with a cone shaped aperture for receiving a corresponding electrical connecting element of the lamp. ¦ 7. A lamp cap according to claim 5, wherein the first end portion extends mainly from the electrical insulating interface in a direction away from the first side of the cavity, and the second end portion is arranged within the electrical insulating interface with an access from the cavity being provided for connecting with the lamp. ¦ 8. A lamp cap according to claim 5, wherein at least one electrical connector further comprises a S-shaped portion extending within the electrical insulating interface from said first end portion to a terminal part of the S-shaped portion such that this terminal part is closer to said main axis than the first end portion. ¦ 9. A lamp cap according to claim 1, wherein the base part comprises a flange extending around a major portion of the base part for positioning the lamp cap in a lamp holder. ¦ 10. A lamp cap comprising a support ring for receiving a socket of a lamp through a first side, the support ring having an inner wall defining a cavity and a second opposing side surrounding an aperture; an electrical insulator fixed to the second side of the support ring to cover the aperture, a gap being provided between the electrical insulator and the inner wall of the support ring, and an electrical connector extending through the electrical insulator to provide an electrical connection between the lamp socket and an electrical power supply. | 1. A lamp cap comprising: a base part defining a cavity for receiving a socket of a lamp through a first side along a main axis of the lamp cap, the base part having a lateral wall arrangement limiting the cavity and a ring shaped second opposing side surrounding an aperture;an electrical insulating interface inserted and affixed to the second side of the base part in such a manner that it covers the aperture, a gap being provided between the electrical insulating interface and the lateral wall arrangement; andelectrical connectors extending at least partly through the electrical insulating interface to provide an electrical connection between the lamp socket and an electrical power supply. | CPC_H01K | 4912047001236
12/557875 | US | P | Filament lamp | A filament lamp having a filament and an internal lead in which the filament is insulated from contact with the internal lead and prevent from moving during operation to maintain a uniform distribution of light. To this end, the filament lamp includes a luminous tube having an inner wall, and opposing ends on which sealing parts are formed. Multiple filaments are sequentially disposed inside the tube in an axial direction, and internal leads are connected to each filament. An insulating wall is provided along the inner wall of the luminous tube in the axial direction and is disposed around at least one of the multiple filaments. Internal leads running partly parallel to the filaments are positioned between the luminous tube and insulating wall and do not engage the ring supporters of the multiple filaments, which could cause the filaments to move and distribute light in a nonuniform pattern. | 1. A filament lamp comprising a luminous tube having an inner wall, and opposing ends on which sealing parts are formed;multiple filaments sequentially disposed inside the luminous tube along an axial direction of the luminous tube and to which electic power is independently supplied;internal leads connected to each filament, with the internal leads running at least partly parallel to the filaments, andan insulating tube disposed facing the inner wall in the axial direction of the luminous tube, said insulating tube being disposed surrounding at least one of the multiple filaments along the full length of said filament in the axial direction of the luminous tube,wherein the internal lead is located in a small gap between the luminous tube and the insulating tube. ¦ 2. The filament lamp according to claim 1, wherein a pathway is provided between the luminous tube and the insulating tube along the axis of the tube from one end to the other end of the insulating tube, and wherein the internal lead is provided in the pathway. ¦ 3. The filament lamp according to claim 1, wherein the insulating tube has a substantially cylindrical shape. ¦ 4. The filament lamp according to claim 1, wherein two insulating tube are provided which are spaced apart from each other in the axial direction of the tube. ¦ 5. The filament lamp according to claim 1, wherein two insulating tube are arranged adjacent to one another. ¦ 6. The filament lamp according to claim 1, wherein the filament around which the insulating tube is disposed is provided with multiple ring supporters spaced lengthwise. ¦ 7. The filament lamp according to claim 2, wherein said pathway is defined by an axially-oriented groove in the insulating tube. ¦ 8. The filament lamp according to claim 2, wherein said pathway is defined by dimples extending from one end to the other end of the insulating tube. ¦ 9. The filament lamp according to claim 2, wherein said pathway is defined by two rows of quartz glass particulates extending from one end to the other end on the outer surface of the insulating tube. ¦ 10. The filament lamp according to claim 2, wherein said pathway is defined by two troughs of quartz glass arranged opposite each other in the luminous tube leaving said gap between them. ¦ 11. The filament lamp according to claim 4, wherein three filaments are sequentially arranged and an insulating tube is provided around each of the two outer filaments. ¦ 12. The filament lamp according to claim 5, wherein an opening is provided between the adjacent insulating tubes for guiding an internal lead inside for connecting one of said filaments. ¦ 13. The filament lamp according to claim 5, wherein a notch part is provided on one insulating tube and a collar part on the other insulating tube; and the notch part and the collar part are joined together. ¦ 14. The filament lamp according to claim 12, wherein a notch part is provided on one insulating tube and a collar part on the other insulating tube; and the notch part and the collar part are joined together. | 1. A filament lamp comprising a luminous tube having an inner wall, and opposing ends on which sealing parts are formed;multiple filaments sequentially disposed inside the luminous tube along an axial direction of the luminous tube and to which electic power is independently supplied;internal leads connected to each filament, with the internal leads running at least partly parallel to the filaments, andan insulating tube disposed facing the inner wall in the axial direction of the luminous tube, said insulating tube being disposed surrounding at least one of the multiple filaments along the full length of said filament in the axial direction of the luminous tube,wherein the internal lead is located in a small gap between the luminous tube and the insulating tube. | CPC_H01K | 4912042003107
12/823083 | US | P | Incandescent illumination system incorporating an infrared-reflective shroud | An improved incandescent lamp and incandescent lighting system are disclosed, for projecting a beam of light with substantially improved energy efficiency. The incandescent lamp includes a pair of reflective ceramic filament supports for supporting one or more filaments in prescribed position(s) within an envelope while reflecting back substantially all visible and infrared light for incorporation into the projected beam or for absorption by the filament(s). The incandescent lighting system includes a special infrared-reflective shroud concentrically encircling the incandescent lamp, for reflecting infrared light back toward the lamp filament(s) while transmitting visible light to a concave reflector for incorporation into the projected beam. The infrared-reflective coating is deposited onto the shroud's inner surface, and it includes a dielectric coating and an underlying transparent conductive coating. The lamp and the shroud are separately mounted relative to the concave reflector and are configured such that the lamp is removable without requiring removal of the shroud. | 1. An incandescent illumination system for projecting a beam of light, comprising: an incandescent lamp comprising one or more filaments for emitting visible light and infrared light; anda lighting fixture configured to removably receive and retain the incandescent lamp, the lighting fixture comprising: a socket for supporting the incandescent lamp in a prescribed position,a shroud surrounding at least a portion of the incandescent lamp when it is in its prescribed position, the shroud including a substrate and an infrared-reflective coating disposed on the substrate, anda concave reflector defining a longitudinal fixture axis;wherein the shroud is configured to reflect a substantial portion of the infrared light emitted by the one or more filaments of the incandescent lamp back to the one or more filaments;wherein the shroud further is configured to transmit a substantial portion of the visible light emitted by the one or more filaments of the incandescent lamp to the concave reflector, which in turn reflects such visible light to project a beam of light along the longitudinal fixture axis; andwherein the incandescent lamp comprises an envelope having a closed interior space and a longitudinal axis, wherein the one or more filaments are located in the interior space of the envelope, andforward and rearward filament supports positioned in the interior space of the envelope, with the one or more filaments disposed between them, wherein each filament support comprises a block of material extending transversely across substantially the entire interior space of the envelope and having an average total reflectance of at least 90% across a wavelength range of 500 to 2000 nanometers. ¦ 2. The incandescent illumination system as defined in claim 1, wherein: the shroud's substrate has an inner surface and an outer surface; andthe infrared-reflective coating is disposed on the inner surface of the shroud's substrate. ¦ 3. The incandescent illumination system as defined in claim 1, wherein: the incandescent lamp further comprises an envelope having a substantially cylindrical portion surrounding its one or more filaments;the shroud has a substantially cylindrical shape; andthe envelope of the incandescent lamp and the shroud are mounted substantially concentric with the longitudinal fixture axis. ¦ 4. The incandescent illumination system as defined in claim 3, wherein: the one or more filaments of the incandescent lamp include a plurality of linear filaments arranged around a longitudinal lamp axis; andthe lighting fixture and the incandescent lamp are configured such that longitudinal lamp axis and the longitudinal fixture axis are substantially aligned with each other, being spaced apart from each other by no more than 10% of the diameter of the substantially cylindrical portion of the envelope. ¦ 5. The incandescent illumination system as defined in claim 4, wherein the lighting fixture and the incandescent lamp are configured such that longitudinal lamp axis and the longitudinal fixture axis are spaced apart from each other by no more than 4% of the diameter of the substantially cylindrical portion of the envelope. ¦ 6. The incandescent illumination system as defined in claim 3, wherein: the one or more filaments of the incandescent lamp include a plurality of linear filaments arranged around a longitudinal lamp axis; andthe lighting fixture and the incandescent lamp are configured such that longitudinal lamp axis and the longitudinal fixture axis are aligned within 0.50 millimeters of each other. ¦ 7. The incandescent illumination system as defined in claim 1, wherein: the portion of the lamp envelope surrounding the one or more filaments and the forward and rearward filament supports has a substantially cylindrical shape; andthe forward and rearward filament supports each have a substantially cylindrical side wall sized to fit snugly within the envelope. ¦ 8. The incandescent illumination system as defined in claim 1, wherein: wherein the forward and rearward filament supports both are formed primarily of a porous ceramic material having a porosity of 10% or less;the forward and rearward filament supports each include a face that faces the one or more filaments and reflects light received from the one or more filaments back toward the one or more filaments, the face of the other filament support, or the portion of the envelope located radially outward of the one or more filaments; andthe faces of the forward and rearward filament supports both provide diffuse reflection of light received from the one or more filaments. ¦ 9. The incandescent illumination system as defined in claim 1, wherein the forward and rearward filament supports both are formed primarily of a porous ceramic material having a porosity of 10% or less. ¦ 10. The incandescent illumination system as defined in claim 9, wherein the porous ceramic material is selected from the group consisting of alumina, zirconia, magnesia, and mixtures thereof. ¦ 11. The incandescent illumination system as defined in claim 9, wherein the forward and rearward filament supports both are substantially alkali- and hydroxyl-free and have a calcia concentration of less than or equal to 20 parts per million. ¦ 12. The incandescent illumination system as defined in claim 9, wherein the forward and rearward filament supports both have a grain size distribution ranging from about 1-50 microns and an average grain size in the range of about 5-15 microns. ¦ 13. The incandescent illumination system as defined in claim 9, wherein the forward and rearward filament supports both have a pore size distribution ranging from about 0.2-20 microns and an average pore size in the range of about 2-6 microns. ¦ 14. The incandescent illumination system as defined in claim 9, wherein the forward and rearward filament supports both have a density in the range of about 92-98% of their theoretical maximum density. ¦ 15. The incandescent illumination system as defined in claim 9, wherein the forward and rearward filament supports both have a closed porosity or open porosity of less than about 1%. ¦ 16. The incandescent illumination system as defined in claim 9, wherein the forward and rearward filament supports have a closed porosity or open porosity of less than about 0.5%. ¦ 17. The incandescent illumination system as defined in claim 1, wherein: the envelope includes forward and rearward pinched ends; andthe forward filament support is located adjacent to the forward pinched end and substantially fills the interior space of the envelope between the one or more filaments and the forward pinched end; andthe rearward filament support is located adjacent to the rearward pinched end and substantially fills the interior space of the envelope between the one or more filaments and the rearward pinched end. ¦ 18. The incandescent illumination system as defined in claim 1, wherein: the envelope includes forward and rearward pinched ends;the forward filament support is located adjacent to the forward pinched end;the rearward filament support is located adjacent to the rearward pinched end; andthe incandescent lamp further comprises a halogen-compatible filler material substantially filling the space within the envelope between the forward filament support and the forward pinched end and between the rearward filament support and the rearward pinched end. ¦ 19. The incandescent illumination system as defined in claim 1, wherein: the one or more filaments includes only a single linear filament;the incandescent lamp further comprises two power leads associated with the filament;the forward filament support and the rearward filament support each include a lead aperture for slidably receiving one of the two power leads; andthe locations of the lead apertures in the forward and rearward filament supports positions the filament in a prescribed position in the interior space of the envelope, with its linear axis substantially aligned with the longitudinal axis of the envelope. ¦ 20. The incandescent illumination system as defined in claim 1, wherein: the one or more filaments include only two substantially identical linear filaments connected together in series by an intervening loop;the incandescent lamp further includes two power leads connected to the opposite ends of the series-connected filaments and a support hook for supporting the loop connecting the two filaments;the rearward filament support includes two lead apertures, each sized to slidably receive a separate one of the two power leads;the forward filament support includes a support hook aperture configured to support the support hook; andthe locations of the lead apertures and the support hook aperture positioning the two filaments in prescribed positions in the interior space of the envelope, with their linear axes substantially parallel to, and on opposite sides of, the longitudinal axis of the envelope. ¦ 21. The incandescent illumination system as defined in claim 1, wherein: the one or more filaments include an odd number of three or more substantially identical linear filaments connected together in series by intervening loops;the incandescent lamp further includes two power leads connected to the opposite ends of the series-connected filaments, anda plurality of support hooks, each supporting one of the loops connecting adjacent filaments of the three or more filaments;the forward and rearward filament supports each include a lead aperture, each sized to slidably receive a separate one of the two power leads;the forward and rearward filament supports together include a plurality of support hook apertures, each configured to support a separate one of the plurality of support hooks; andthe locations of the lead apertures and the support hook apertures positioning the three or more filaments in prescribed positions in the interior space of the envelope, with their linear axes substantially parallel to, and spaced around, the longitudinal axis of the envelope. ¦ 22. The incandescent illumination system as defined in claim 1, wherein: the one or more filaments include an even number of four or more substantially identical linear filaments connected together in series by intervening loops;the incandescent lamp further includes two power leads connected to the opposite ends of the series-connected filaments, anda plurality of support hooks, supporting one of the loops connecting adjacent filaments of the four or more filaments;the rearward filament support includes two lead apertures, each sized and configured to slidably receive a separate one of the two power leads;the forward and rearward filament supports together further include a plurality of support hook apertures, each configured to support a separate one of the plurality of support hooks; andthe locations of the lead apertures and the support hook apertures positioning the four or more filaments in prescribed positions in the interior space of the envelope, with their linear axes substantially parallel to, and spaced around, the longitudinal axis of the envelope. ¦ 23. The incandescent illumination system as defined in claim 1, wherein: the incandescent lamp further comprises two power leads associated with the one or more filaments;the forward filament support and/or the rearward filament support include separate lead apertures for slidably receiving the two power leads; andthe location of each of the lead apertures positions one end of the adjacent filament in a prescribed position in the interior space of the envelope. ¦ 24. The incandescent illumination system as defined in claim 23, wherein each of the power lead apertures includes an enlarged portion having a transverse dimension substantially larger than that of the power lead extending through it. ¦ 25. The incandescent illumination system as defined in claim 23, and further comprising segments of tungsten wire wrapped around each of the two power leads, adjacent to the ends of the power lead apertures, for securing the associated forward or rearward filament support in its prescribed position in the interior space of the envelope. ¦ 26. The incandescent illumination system as defined in claim 25, wherein: each of the power leads is a separate tungsten rod;each of the power lead apertures includes an enlarged portion having a transverse dimension substantially larger than that of the power lead extending through it; andthe end of the filament adjacent to each power lead is wrapped around the power lead in the enlarged end portion of the associated power lead aperture. ¦ 27. The incandescent illumination system as defined in claim 1, wherein: the one or more filaments of the incandescent lamp extend along, or parallel with, the longitudinal axis of the envelope; andthe lamp is free of any support structure located in the interior space of the envelope, radially outward of the one or more filaments. ¦ 28. The incandescent illumination system as defined in claim 1, wherein: the one or more filaments of the incandescent lamp extend along, or parallel with, the longitudinal axis of the envelope;the incandescent lamp further comprises one or more elongated supports extending between the forward and rearward filament supports and oriented substantially parallel with the longitudinal axis of the envelope, wherein the one or more elongated supports are substantially transparent in the wavelength range of about 500 to 2500 nanometers; andthe lamp is free of any support structure located in the interior space of the envelope, radially outward of the one or more filaments, other than the one or more transparent supports. ¦ 29. The incandescent illumination system as defined in claim 1, wherein: the one or more filaments are connected together in series and extend along, or parallel with, the longitudinal axis of the envelope;the incandescent lamp further comprises two power leads associated with the one or more filaments;the forward filament support and/or the rearward filament support include separate power lead apertures for slidably receiving and supporting the two power leads; andthe incandescent lamp further comprises segments of tungsten wire wrapped around each of the two power leads, adjacent to the ends of the power lead apertures, for securing the associated forward or rearward filament support in its prescribed position in the interior space of the envelope. ¦ 30. The incandescent illumination system as defined in claim 1, wherein: the one or more filaments include a single linear filament;the incandescent lamp further comprises two power leads; andthe forward and rearward filament supports each include a power lead aperture for slidably receiving and supporting one of the two power leads, the locations of the lead apertures in the forward and filament supports positioning the linear filament with its linear axis aligned with the longitudinal axis of the envelope. ¦ 31. The incandescent illumination system as defined in claim 1, wherein: the one or more filaments of the incandescent lamp include an even number of four or more linear filaments connected together serially by loops and located in the interior space of the envelope;the incandescent lamp further comprises two power leads and a plurality of support hooks, for supporting the loops connecting adjacent filaments of the series-connected filaments; andthe rearward filament support includes separate power lead apertures for slidably receiving and supporting the two power leads;the forward and rearward filament supports together further include support hook apertures for supporting the plurality of support hooks; andthe locations of the power lead apertures and the support hook apertures position the filaments in prescribed positions in the interior space of the envelope, with their linear axes spaced around, and parallel with, the longitudinal axis of the envelope. ¦ 32. The incandescent illumination system as defined in claim 1, wherein the incandescent lamp and the shroud are separately mounted in prescribed positions relative to the concave reflector and are configured such that the incandescent lamp is removable from the lighting fixture without requiring removal of the shroud. ¦ 33. An incandescent illumination system comprising: (a) a concave reflector;(b) an electrical socket mounted in a prescribed position relative to the concave reflector;(c) an incandescent lamp including (1) a base configured to releasably seat in the electrical socket and to receive electrical power therefrom,(2) one or more filaments for emitting visible light and infrared light,(3) an envelope secured to the base and defining a closed interior space and a longitudinal axis,(4) forward and rearward filament supports positioned in the interior space of the envelope, with the one or more filaments disposed between them, wherein each filament support comprises a block of material extending transversely across substantially the entire interior space of the envelope and having an average total reflectance of at least 90% across a wavelength range of 500 to 2000 nanometers; and(d) a shroud encircling the incandescent lamp and comprising (1) a transparent substrate having an inner surface facing toward the incandescent lamp and an outer surface facing away from the incandescent lamp, and(2) a coating system deposited onto the transparent substrate, wherein the coating system comprises a dielectric coating configured to transmit a substantial portion of visible light emitted by the lamp filament and to reflect a substantial portion of infrared light emitted by the lamp filament. ¦ 34. The incandescent illumination system as defined in claim 33, wherein the dielectric coating is deposited onto the inner surface of the transparent substrate using a plasma-impulse chemical vapor deposition or atomic layer deposition process. ¦ 35. The incandescent illumination system as defined in claim 33, wherein the coating system is deposited onto the inner surface of the transparent substrate and further includes: a transparent conductive coating underlying the dielectric coating, wherein the transparent conductive coating is configured to transmit a substantial portion of visible light emitted by the lamp filament and transmitted through the dielectric coating and further is configured to reflect a substantial portion of infrared light emitted by the lamp filament and transmitted through the dielectric coating, and wherein the transparent substrate is configured to transmit a substantial portion of visible light transmitted through the transparent conductive coating;a first diffusion barrier located between the dielectric coating and the transparent conductive coating; anda second diffusion barrier located between the transparent conductive coating and the transparent substrate. ¦ 36. The incandescent illumination system as defined in claim 35, wherein the first and second diffusion barriers comprise a material selected from the group consisting of silicon nitride, aluminum oxide, and silicon dioxide. ¦ 37. The incandescent illumination system as defined in claim 35, wherein the transparent conductive coating comprises a material selected from the group consisting of indium-doped tin oxide, aluminum-doped zinc oxide, titanium-doped indium oxide, fluorine-doped tin oxide, fluorine-doped zinc oxide, cadmium stannate, gold, silver, and mixtures thereof. ¦ 38. The incandescent illumination system as defined in claim 33, wherein: the lamp envelope comprises fused silica glass; andthe shroud substrate comprises alumino-silicate glass. ¦ 39. The incandescent illumination system as defined in claim 33, wherein: the dielectric coating comprises a plurality of dielectric layers having prescribed refractive indices and prescribed thicknesses;the plurality of dielectric layers comprise alternating layers of a first material having a relatively low refractive index and of a second material having a relatively high refractive index; andthe transparent substrate and the second material of the dielectric coating have coefficients of thermal expansion that differ from each other by no more than a factor of 2.5. ¦ 40. The incandescent illumination system as defined in claim 39, wherein: the second material is selected from the group consisting of niobia, titania, tantala, and mixtures thereof; andthe transparent substrate comprises alumino-silicate glass. ¦ 41. The incandescent illumination system as defined in claim 33, wherein the incandescent lamp and the shroud are separately mounted in prescribed positions relative to the concave reflector and are configured such that the incandescent lamp is removable from the electrical socket without requiring removal of the shroud. ¦ 42. An incandescent illumination system comprising: (a) a concave reflector;(b) an electrical socket mounted in a prescribed position relative to the concave reflector;(c) an incandescent lamp including (1) a base configured to releasably seat in the electrical socket and to receive electrical power therefrom,(2) one or more filaments for emitting visible light and infrared light, and(3) an envelope secured to the base and defining a closed interior space and a longitudinal axis,(4) forward and rearward filament supports positioned in the interior space of the envelope, with the one or more filaments disposed between them, wherein each filament support comprises a block of material extending transversely across substantially the entire interior space of the envelope and having an average total reflectance of at least 90% across a wavelength range of 500 to 2000 nanometers; and(d) a shroud encircling the incandescent lamp and comprising (1) a transparent substrate having an inner surface facing the lamp and an outer surface facing away from the lamp, and(2) a coating system deposited onto the transparent substrate, the coating system including a dielectric coating configured to transmit a substantial portion of visible light emitted by the lamp filament and to reflect a substantial portion of infrared light emitted by the lamp filament, wherein the dielectric coating comprises a plurality of alternating layers of a first material having a relatively low refractive index and of a second material having a relatively high refractive index,(3) wherein the transparent substrate and the second material of the dielectric coating have coefficients of thermal expansion that differ from each other by no more than a factor of 2.5. ¦ 43. The incandescent illumination system as defined in claim 42, wherein: the coating system is deposited onto the inner surface of the transparent substrate and further comprises a transparent conductive coating underlying the dielectric coating; andthe transparent conductive coating is configured to transmit a substantial portion of visible light emitted by the lamp filament and transmitted through the dielectric coating, and further configured to reflect a substantial portion of infrared light emitted by the lamp filament and transmitted through the dielectric coating. ¦ 44. The incandescent illumination system as defined in claim 42, wherein the incandescent lamp and the shroud are separately mounted in prescribed positions relative to the concave reflector and are configured such that the incandescent lamp is removable from the electrical socket without requiring removal of the shroud. ¦ 45. A lighting fixture for use in combination with an incandescent lamp to project a beam of light, the lighting fixture comprising: a concave reflector defining a longitudinal fixture axis;a socket mounted on the concave reflector and configured to removably hold an incandescent lamp; anda shroud mounted in a prescribed position relative to the concave reflector and the socket and configured to surround at least a portion of an incandescent lamp held by the socket, the shroud including a transparent substrate and an infrared-reflective coating system disposed thereon;wherein the shroud's infrared coating system is configured to reflect a substantial portion of infrared light emitted from an incandescent lamp held by the socket back to the incandescent lamp for absorption by a lamp filament;wherein the shroud further is configured to transmit a substantial portion of visible light emitted from an incandescent lamp held by the socket to the concave reflector, which in turn reflects such visible light to project a beam of light along the longitudinal fixture axis; andwherein the lighting fixture is configured such that an incandescent lamp held by the socket is removable from the lighting fixture without requiring removal of the shroud. ¦ 46. The lighting fixture as defined in claim 45, wherein: the shroud's transparent substrate has an inner surface and an outer surface; andthe infrared-reflective coating system is deposited onto the substrate's inner surface using a plasma. ¦ 47. The lighting fixture as defined in claim 45, wherein: the socket defines a longitudinal lamp axis substantially aligned with the longitudinal fixture axis of the concave reflector; andthe shroud's transparent substrate has a substantially cylindrical shape oriented substantially concentric with the longitudinal fixture axis. ¦ 48. The lighting fixture as defined in claim 45, wherein the infrared-reflective coating system includes a dielectric coating deposited onto the inner surface of the transparent substrate using a plasma-impulse chemical vapor deposition or atomic layer deposition process. ¦ 49. The lighting fixture as defined in claim 45, wherein: the infrared-reflective coating system comprises a dielectric coating that includes a plurality of dielectric layers having prescribed refractive indices and prescribed thicknesses;the plurality of dielectric layers comprise alternating layers of a first material having a relatively low refractive index and of a second material having a relatively high refractive index; andthe transparent substrate and the second material of the dielectric coating have coefficients of thermal expansion that differ from each other by no more than a factor of 2.5. ¦ 50. The lighting fixture as defined in claim 49, wherein: the second material is selected from the group consisting of niobia, titania, tantala, and mixtures thereof; andthe transparent substrate comprises alumino-silicate glass. ¦ 51. The lighting fixture as defined in claim 45, wherein the shroud is configured such that an incandescent lamp is removable from the electrical socket without requiring removal of the shroud. ¦ 52. The lighting fixture as defined in claim 45, wherein the infrared-reflective coating system is deposited onto the inner surface of the transparent substrate and includes: a dielectric coating;a transparent conductive coating underlying the dielectric coating, wherein the transparent conductive coating is configured to transmit a substantial portion of visible light emitted by the lamp filament and transmitted through the dielectric coating and further is configured to reflect a substantial portion of infrared light emitted by the lamp filament and transmitted through the dielectric coating, and wherein the transparent substrate is configured to transmit a substantial portion of visible light transmitted through the transparent conductive coating;a first diffusion barrier located between the dielectric coating and the transparent conductive coating; anda second diffusion barrier located between the transparent conductive coating and the transparent substrate. | 1. An incandescent illumination system for projecting a beam of light, comprising: an incandescent lamp comprising one or more filaments for emitting visible light and infrared light; anda lighting fixture configured to removably receive and retain the incandescent lamp, the lighting fixture comprising: a socket for supporting the incandescent lamp in a prescribed position,a shroud surrounding at least a portion of the incandescent lamp when it is in its prescribed position, the shroud including a substrate and an infrared-reflective coating disposed on the substrate, anda concave reflector defining a longitudinal fixture axis;wherein the shroud is configured to reflect a substantial portion of the infrared light emitted by the one or more filaments of the incandescent lamp back to the one or more filaments;wherein the shroud further is configured to transmit a substantial portion of the visible light emitted by the one or more filaments of the incandescent lamp to the concave reflector, which in turn reflects such visible light to project a beam of light along the longitudinal fixture axis; andwherein the incandescent lamp comprises an envelope having a closed interior space and a longitudinal axis, wherein the one or more filaments are located in the interior space of the envelope, andforward and rearward filament supports positioned in the interior space of the envelope, with the one or more filaments disposed between them, wherein each filament support comprises a block of material extending transversely across substantially the entire interior space of the envelope and having an average total reflectance of at least 90% across a wavelength range of 500 to 2000 nanometers. | CPC_H01K | 4912038001283
12/662064 | US | P | Incandescence lamp with a reinforcement rib | An incandescence lamp comprises an arc tube where both ends form sealing portions, a filament that extends in the arc tube in a tube axis direction, and a reinforcement rib that extends along the arc tube in the tube axis direction. | 1. An incandescence lamp comprising: a tube that has sealing portions forming both ends;a filament that extends in the tube in a tube axis direction;an internal lead that is connected to the filament; anda reinforcement rib on the tube that extends along the tube axis direction;wherein a thickness of the tube is 0.85 mm or less; andwherein the reinforcement rib is formed on the tube at a location radially adjacent to the internal lead and is not formed on the tube at another location radially adjacent the filament. ¦ 2. The incandescence lamp according to claim 1, wherein the reinforcement rib is linear and on an outer circumferential surface of the are tube. ¦ 3. The incandescence lamp according to claim 1, wherein the reinforcement rib is spirally formed on an outer circumferential surface of the are tube. ¦ 4. An incandescence lamp unit comprising two or more incandescence lamps, each incandescence lamp comprises a tube and a reinforcement rib; wherein the tube comprises sealing portions forming both ends, at least one filament extending in a tube axis direction and an internal lead connected to the filament;wherein a thickness of the tube is 0.85 mm or less;wherein the at least one filament of a first incandescence lamp is shifted in the tube axis direction relative to the at least one filament of a second incandescence lamp; andfurther wherein the reinforcement rib extends along the tube axis direction and is formed corresponding to a location of the internal lead; andwherein the reinforcement rib is formed on the tube at a location radially adjacent to the internal lead and is not formed on the tube at another location radially adjacent to the filament. ¦ 5. The incandescence lamp unit according to claim 4, wherein the first incandescence lamp has one filament arranged at a central part of the tube in the tube axis direction, the second incandescence lamp has two filaments located at both sides of the tube. | 1. An incandescence lamp comprising: a tube that has sealing portions forming both ends;a filament that extends in the tube in a tube axis direction;an internal lead that is connected to the filament; anda reinforcement rib on the tube that extends along the tube axis direction;wherein a thickness of the tube is 0.85 mm or less; andwherein the reinforcement rib is formed on the tube at a location radially adjacent to the internal lead and is not formed on the tube at another location radially adjacent the filament. | CPC_H01K | 4912037003207
12/795356 | US | P | Ultraminiature broadband light source with spiral shaped filament | An ultraminiature light source using a double-spiral shaped tungsten filament includes end contact portions which are separated to allow for radial and length-wise unwinding of the spiral. The double-spiral filament is spaced relatively far apart at the end portions thereof so that contact between portions of the filament upon expansion is avoided. The light source is made by fabricating a double-spiral ultraminiature tungsten filament from tungsten foil and housing the filament in a ceramic package having a reflective bottom and a well wherein the filament is suspended. A vacuum furnace brazing process attaches the filament to contacts of the ceramic package. Finally, a cover with a transparent window is attached onto the top of the ceramic package by solder reflow in a second vacuum furnace process to form a complete hermetically sealed package. | 1. A light source filament comprising: first and a second mutually confronting end portions;a first and a second filament winding extending inwardly towards one another from their respective end portions and spirally confronting one another concentrically along a reducing diameter until joined at a central portion;a first gap defined as the space between the first and the second filament windings, said first gap having a proximal end at the first end portion and a distal end at the central portion;a second gap defined as the space between the second and the first filament windings, said second gap having a proximal end at the second end portion and a distal end at the central portion; andwherein the width of the first and second gap is reduced by at least 50% from the proximal end through an arc of approximately 180 degrees. ¦ 2. The light source filament of claim 1, wherein the filament material is selected from the group consisting of tungsten, an alloy of tungsten, and other incandescent filament materials. ¦ 3. The light source filament of claim 2, wherein after the arc of approximately 180 degrees, the first and the second gap maintains a substantially constant width therealong through its distal end. ¦ 4. The light source filament of claim 3, wherein the width of the first and second gap is reduced by at least 75% from the proximal end through an arc of approximately 180 degrees. ¦ 5. The light source filament of claim 4, wherein the first and second gaps prevent electrical shorting and arcing due to thermal expansion during operation between the first and second filament windings from the proximal end of the first and second gaps through an arc of approximately 180 degrees. ¦ 6. The light source filament of claim 5, wherein the first and second filament windings are generally planar. ¦ 7. The light source filament of claim 6, wherein the width of the first and the second filament windings tapers from their respective end portions through an arc of approximately 180 degrees. ¦ 8. The light source filament of claim 7, wherein after an arc of approximately 180 degrees, the first and the second filament windings maintain a substantially constant width therealong until termination at the central portion. ¦ 9. The light source filament of claim 8, wherein the first and the second filament windings are less than 100 μm wide. ¦ 10. A light source filament comprising: first and a second mutually confronting end portions;a first and a second filament winding extending inwardly towards one another from their respective end portions and spirally confronting one another concentrically along a reducing diameter until joined at a central portion;a first gap defined as the space between the first and the second filament windings, said first gap having a proximal end at the first end portion and a distal end at the central portion;a second gap defined as the space between the second and the first filament windings, said second gap having a proximal end at the second end portion and a distal end at the central portion; andwherein the width of the first and second gap is reduced by at least 50% from the proximal end through an arc of approximately 180 degrees to prevent electrical shorting and arcing due to thermal expansion between the first and second filament windings during operation. | 1. A light source filament comprising: first and a second mutually confronting end portions;a first and a second filament winding extending inwardly towards one another from their respective end portions and spirally confronting one another concentrically along a reducing diameter until joined at a central portion;a first gap defined as the space between the first and the second filament windings, said first gap having a proximal end at the first end portion and a distal end at the central portion;a second gap defined as the space between the second and the first filament windings, said second gap having a proximal end at the second end portion and a distal end at the central portion; andwherein the width of the first and second gap is reduced by at least 50% from the proximal end through an arc of approximately 180 degrees. | CPC_H01K | 4912037003208
11/545469 | US | P | Oxidation-protected metallic foil and methods | An electrical lead assembly for devices such as electrical lamps having a metallic foil for providing an electrically conducting path through a hermetic seal formed by pinch sealing a vitreous material. The metallic foil includes an oxidation-inhibiting coating of silica. In another aspect of the invention, methods of coating metallic foils with silica are disclosed. In yet another aspect of the present invention, an electrical lead assembly for lamps is provided wherein the metallic foil is extended to form an outer electrical lead for the lamp. | 1. In a device having a glass body forming a chamber hermetically sealed by one or more pinch seals formed in the body wherein a metallic foil provides an electrical connection through a pinch seal, a method of protecting at least a portion of the foil from corrosion, the method comprising: coating at least a portion of the foil with silica; andexposing the silica on the foil to a silica fusion temperature to effect fusion of silica particles;wherein the coating and the exposing are performed prior to inserting the foil in the glass body and prior to attaching an electrical lead to the foil. ¦ 2. The method of claim 1 wherein the foil is molybdenum. ¦ 3. The method of claim 1 wherein the device is an electric lamp. ¦ 4. The method of claim 3 wherein the lamp is a high intensity discharge lamp or a halogen lamp. ¦ 5. The method of claim 4 wherein the foil is molybdenum. ¦ 6. In a method of making an electrical lead assembly including a metallic foil, the improvement wherein at least a portion of the foil is coated with silica and exposed to a silica fusion temperature to effect fusion of silica particles prior to attaching an electrical lead to the foil. ¦ 7. The method of claim 6 wherein the foil is molybdenum. ¦ 8. The method of claim 6 wherein an electrode lead is attached to one end of the foil. ¦ 9. The method of claim 8 wherein an outer lead is attached to the other end of the foil. ¦ 10. A lamp comprising: a glass body forming the light emitting chamber of said lamp;a pinch seal in said glass body; anda weldless electrical lead assembly providing an electrical connection through the pinch seal, said assembly comprising an electrical lead in a crimp contact with a metallic foil having a silica film on at least a portion thereof, wherein said silica film is formed by applying a silica coating to said portion of said foil and exposing said silica coating to a silica fusion temperature prior to said electrical lead being in a crimp contact with said foil. ¦ 11. A molybdenum foil suitable for providing an electrically-conducting path through a pinch seal in an electric lamp having a fused silica film on at least a portion thereof prior to said foil being positioned in a pinch seal to thereby protect the portion from oxidation when exposed to air at high temperature. ¦ 12. A method of making a lamp comprising the steps of: providing a glass body forming the light emitting chamber of a lamp and at least one tubular end portion;providing an electrical lead assembly, the assembly comprising metallic foil having a silica coating on at least a portion of the surface thereof;inserting the electrical lead assembly into the tubular end portion of the glass body;attaching the electrical lead assembly to the metallic foil; andpinch sealing the end portion to thereby hermetically seal the light emitting chamber,wherein the silica coating is applied to the metallic foil, and the silica coating is exposed to a silica fusion temperature, prior to attaching the electrical lead assembly to the metallic foil. ¦ 13. The method of claim 12 wherein the foil is molybdenum. ¦ 14. The method of claim 1, wherein said metallic foil extends outward from said pinch seal. ¦ 15. The method of claim 6, further comprising the step of pinch sealing said metallic foil such that said foil extends outward of said seal. ¦ 16. The lamp of claim 10 wherein said metallic foil extends outward of said pinch seal. ¦ 17. The molybdenum foil of claim 11 wherein said foil extends outward of said pinch seal. ¦ 18. The method of claim 12, wherein the step of pinch sealing further comprises pinch sealing such that the metallic foil extends outward of the pinch seal. | 1. In a device having a glass body forming a chamber hermetically sealed by one or more pinch seals formed in the body wherein a metallic foil provides an electrical connection through a pinch seal, a method of protecting at least a portion of the foil from corrosion, the method comprising: coating at least a portion of the foil with silica; andexposing the silica on the foil to a silica fusion temperature to effect fusion of silica particles;wherein the coating and the exposing are performed prior to inserting the foil in the glass body and prior to attaching an electrical lead to the foil. | CPC_H01K | 4912037003221
12/935145 | US | P | Tool for removing and replacing light bulb | A tool for removing and replacing a light bulb includes a long handle rod, a chuck at an upper end of the handle rod, and an operating mechanism at a lower end of the handle rod for actuating the chuck. The chuck includes an arm holder, bearing brackets, chuck arms pivotally supported by the bearing brackets, tension springs for closing the chuck arms, a seat pad for receiving and supporting a top surface of the glass sphere of the light bulb, guide bars for opening the chuck arms, and a movable bar-holder-block connected to the operation mechanism for supporting the guide bars. When the movable bar-holder-block is pulled downward by the operating mechanism, the upper end portions of the chuck arms are operatively opened away from one another. | 1. A tool for removing and replacing a light bulb, comprising: a long handle rod adapted to be held and lifted up to a high place by the hand of an operator;a chuck provided at an upper end portion of the handle rod for chucking or holding a glass sphere of the light bulb; andan operating mechanism provided at a lower end portion of the handle rod for actuating the chuck,the chuck comprising:an arm holder of a substantially cylindrical shape fixed to the upper end portion of the handle rod;the arm holder having a movable bar-holder-block and a first extension spring for urging the movable bar-holder-block upward;the movable bar-holder-block and the first extension spring being housed within the arm holder; the arm holder being formed with at least three vertically extending holes which are spaced apart from one another at regular intervals around a periphery of the arm holder;at least three bearing brackets attached to the arm holder so as to be spaced apart from one another at regular intervals around an outer periphery of the arm holder;at least three chuck arms for chucking or holding the glass sphere of the light bulb;the chuck arms being pivotally supported at lower end portions thereof on the bearing brackets with upper end portions thereof extending to a position higher than the arm holder;each of the chuck arms having a length that allows a tip of the upper end portion of the chuck arm to hold a region of the glass sphere which is adjacent a cap of the light bulb;second tension springs for urging the chuck arms in such a direction that causes the upper end portions of the chuck arms to be closed relative to one another;each of the second tension springs being stretched between adjacent chuck arms;a seat pad attached to an upper end of the arm holder for receiving and supporting a top surface of the glass sphere held or chucked by the chuck arms; andat least three guide bars for causing the chuck arms to be pivoted in such a manner that the upper end portions of the chuck arms are operatively opened away from one another against actions of the second tension springs;each of the guide bars being slidably combined with corresponding one of the chuck arms and supported through corresponding one of the vertically extending holes of the arm holder by the movable bar-holder-block; andthe movable bar-holder-block being connected to the operating mechanism via a traction wire, so that when the operating mechanism is operated by the operator, the movable bar-holder-block is moved downward within the arm holder against an action of the first extension spring while allowing the guide bars to be moved downward relative to the chuck arms, to thereby cause the chuck arms to be pivoted against actions of the second tension springs in such a manner that the upper end portions of the chuck arms are operatively opened away from one another. ¦ 2. The tool as defined in claim 1, wherein the light bulb comprises a large-sized light bulb having a large-sized glass sphere, or a medium-sized light bulb having a medium-sized glass sphere, or a small-sized light bulb having a small-sized glass sphere, a length of each of the chuck arms is increased in order that the tip of the upper end portion of the chuck arm can hold a region of the large-sized glass sphere which is adjacent a cap of the large-sized light bulb, andthe seat pad is attached to the upper end of the arm holder through a tubular strut which is received in the arm holder and supported so as to be urged upward by a third extension spring that is provided between the tubular strut and the arm holder, so that the seat pad can elastically and stably support a top surface of the large-sized sphere thereon due to an action of the third extension spring. ¦ 3. The tool as defined in claim 2, wherein each of the guide bars includes a first axial portion obliquely extending vertically, a second axial portion extending laterally from a lower end of the first axial portion, and a third linear axial portion extending upward from an upper end of the first axial portion, and whereineach of the chuck arms has a vertically extending slit formed in the lower end portion thereof,each guide bar being slidably combined with the chuck arm with the second axial portion thereof projecting out of the chuck arm through the vertically extending slit and with the remaining axial portions being arranged inside the chuck arm and supported by corresponding one of the bearing brackets, and a tip end portion of the second axial portion being fixed to the movable bar-holder-block through the corresponding one of the vertically extending holes of the arm holder. ¦ 4. The tool as defined in claim 1, wherein each of the guide bars includes a first axial portion obliquely extending vertically, a second axial portion extending laterally from a lower end of the first axial portion, and a third linear axial portion extending upward from an upper end of the first axial portion, and wherein each of the chuck arms has a vertically extending slit formed in the lower end portion thereof,each guide bar being slidably combined with the chuck arm with the second axial portion thereof projecting out of the chuck arm through the vertically extending slit and with the remaining axial portions being arranged inside the chuck arm and supported by corresponding one of the bearing brackets, and a tip end portion of the second axial portion being fixed to the movable bar-holder-block through the corresponding one of the vertically extending holes of the arm holder. | 1. A tool for removing and replacing a light bulb, comprising: a long handle rod adapted to be held and lifted up to a high place by the hand of an operator;a chuck provided at an upper end portion of the handle rod for chucking or holding a glass sphere of the light bulb; andan operating mechanism provided at a lower end portion of the handle rod for actuating the chuck,the chuck comprising:an arm holder of a substantially cylindrical shape fixed to the upper end portion of the handle rod;the arm holder having a movable bar-holder-block and a first extension spring for urging the movable bar-holder-block upward;the movable bar-holder-block and the first extension spring being housed within the arm holder; the arm holder being formed with at least three vertically extending holes which are spaced apart from one another at regular intervals around a periphery of the arm holder;at least three bearing brackets attached to the arm holder so as to be spaced apart from one another at regular intervals around an outer periphery of the arm holder;at least three chuck arms for chucking or holding the glass sphere of the light bulb;the chuck arms being pivotally supported at lower end portions thereof on the bearing brackets with upper end portions thereof extending to a position higher than the arm holder;each of the chuck arms having a length that allows a tip of the upper end portion of the chuck arm to hold a region of the glass sphere which is adjacent a cap of the light bulb;second tension springs for urging the chuck arms in such a direction that causes the upper end portions of the chuck arms to be closed relative to one another;each of the second tension springs being stretched between adjacent chuck arms;a seat pad attached to an upper end of the arm holder for receiving and supporting a top surface of the glass sphere held or chucked by the chuck arms; andat least three guide bars for causing the chuck arms to be pivoted in such a manner that the upper end portions of the chuck arms are operatively opened away from one another against actions of the second tension springs;each of the guide bars being slidably combined with corresponding one of the chuck arms and supported through corresponding one of the vertically extending holes of the arm holder by the movable bar-holder-block; andthe movable bar-holder-block being connected to the operating mechanism via a traction wire, so that when the operating mechanism is operated by the operator, the movable bar-holder-block is moved downward within the arm holder against an action of the first extension spring while allowing the guide bars to be moved downward relative to the chuck arms, to thereby cause the chuck arms to be pivoted against actions of the second tension springs in such a manner that the upper end portions of the chuck arms are operatively opened away from one another. | CPC_H01K | 4912036000748
12/823075 | US | P | Incandescent lamp incorporating reflective filament supports and method for making it | An improved incandescent lamp and incandescent lighting system are disclosed, for projecting a beam of light with substantially improved energy efficiency. The incandescent lamp includes a pair of reflective ceramic filament supports for supporting one or more filaments in prescribed position(s) within an envelope while reflecting back substantially all visible and infrared light for incorporation into the projected beam or for absorption by the filament(s). | 1. An incandescent lamp comprising: an envelope having a closed interior space and a longitudinal axis;one or more filaments located in the interior space of the envelope; andforward and rearward filament supports positioned in the interior space of the envelope and configured to support the one or more filaments in a prescribed position between them, wherein each filament support comprises a block of material extending transversely across substantially the entire interior space of the envelope and having an average total reflectance of at least 90% across a wavelength range of 500 to 2000 nanometers. ¦ 2. The incandescent lamp as defined in claim 1, wherein: the portion of the envelope surrounding the one or more filaments and the forward and rearward filament supports has a substantially cylindrical shape defining an envelope axis;the forward and rearward filament supports each have a substantially cylindrical side wall defining a filament support axis; andthe forward and rearward filament supports are sized to fit snugly within the envelope, with the filament support axis substantially aligned with the envelope axis. ¦ 3. The incandescent lamp as defined in claim 1, wherein the forward and rearward filament supports each include a face that faces the one or more filaments and reflects light received from the one or more filaments back toward the one or more filaments, the face of the other filament support, or the portion of the envelope located radially outward of the one or more filaments. ¦ 4. The incandescent lamp as defined in claim 3, wherein a portion of each of the forward and rearward filament supports, other than its face, has a grooved configuration, to increase its heat dissipation. ¦ 5. The incandescent lamp as defined in claim 1, wherein the forward and rearward filament supports both are formed primarily of a porous ceramic material having a porosity of 10% or less. ¦ 6. The incandescent lamp as defined in claim 5, wherein: the forward and rearward filament supports each include a face that faces the one or more filaments; andthe faces of the forward and rearward filament supports both provide diffuse reflection of light received from the one or more filaments. ¦ 7. The incandescent lamp as defined in claim 5, wherein the porous ceramic material is selected from the group consisting of alumina, zirconia, magnesia, and mixtures thereof. ¦ 8. The incandescent lamp as defined in claim 5, wherein the forward and rearward filament supports both are substantially alkali- and hydroxyl-free and have a calcia concentration of less than or equal to 80 parts per million. ¦ 9. The incandescent lamp as defined in claim 5, wherein the forward and rearward filament supports both are substantially alkali- and hydroxyl-free and have a calcia concentration of less than or equal to 20 parts per million. ¦ 10. The incandescent lamp as defined in claim 5, wherein the forward and rearward filament supports both are substantially alkali- and hydroxyl-free and have a calcia concentration of less than or equal to 10 parts per million. ¦ 11. The incandescent lamp as defined in claim 5, wherein the forward and rearward filament supports both have a grain size distribution ranging from about 1-50 microns and an average grain size in the range of about 5-15 microns. ¦ 12. The incandescent lamp as defined in claim 5, wherein the forward and rearward filament supports both have a pore size distribution ranging from about 0.2-20 microns and an average pore size in the range of about 2-6 microns. ¦ 13. The incandescent lamp as defined in claim 5, wherein the forward and rearward filament supports both have a density in the range of about 92-98%. ¦ 14. The incandescent lamp as defined in claim 5, wherein the forward and rearward filament supports both have a density in the range of about 93-97%. ¦ 15. The incandescent lamp as defined in claim 5, wherein the forward and rearward filament supports both have a closed porosity or open porosity of less than about 1%. ¦ 16. The incandescent lamp as defined in claim 5, wherein the forward and rearward filament supports have a closed porosity or open porosity of less than about 0.5%. ¦ 17. The incandescent lamp as defined in claim 5, wherein each of the forward and rearward filament supports further includes an emissive coating having a peak emissivity at a wavelength in the range of about 2-4 microns. ¦ 18. The incandescent lamp as defined in claim 1, wherein the lamp is free of any support structure located in the interior space of the envelope, radially outward of the one or more filaments. ¦ 19. The incandescent lamp as defined in claim 1, and further comprising one or more elongated supports extending between the forward and rearward filament supports and oriented substantially parallel with the longitudinal axis of the envelope, wherein the elongated supports are substantially transparent in the wavelength range of about 500 to 2500 nanometers. ¦ 20. The incandescent lamp as defined in claim 1, wherein: the envelope includes forward and rearward pinched ends;the forward filament support is located adjacent to the forward pinched end and substantially fills the interior space of the envelope between the one or more filaments and the forward pinched end; andthe rearward filament support is located adjacent to the rearward pinched end and substantially fills the interior space of the envelope between the one or more filaments and the rearward pinched end. ¦ 21. The incandescent lamp as defined in claim 1, wherein: the envelope includes forward and rearward pinched ends;the forward filament support is located adjacent to the forward pinched end;the rearward filament support is located adjacent to the rearward pinched end; andthe incandescent lamp further comprises a halogen-compatible filler material formed of ceramic or glass substantially filling the space within the envelope between the forward filament support and the forward pinched end and between the rearward filament support and the rearward pinched end. ¦ 22. The incandescent lamp as defined in claim 1, wherein: the one or more filaments includes only a single linear filament;the incandescent lamp further comprises two power leads associated with the filament;the forward filament support and the rearward filament support each include a lead aperture for slidably receiving one of the two power leads; andthe locations of the lead apertures in the forward and rearward filament supports positions the filament in a prescribed position in the interior space of the envelope, with its linear axis substantially aligned with the longitudinal axis of the envelope. ¦ 23. The incandescent lamp as defined in claim 1, wherein: the one or more filaments include only two substantially identical linear filaments connected together in series by an intervening loop;the incandescent lamp further includes two power leads connected to the opposite ends of the series-connected filaments and a support hook for supporting the loop connecting the two filaments;the rearward filament support includes two lead apertures, each sized to slidably receive a separate one of the two power leads;the forward filament support includes a support hook aperture configured to support the support hook; andthe locations of the lead apertures and the support hook aperture positioning the two filaments in prescribed positions in the interior space of the envelope, with their linear axes substantially parallel to, and on opposite sides of, the longitudinal axis of the envelope. ¦ 24. The incandescent lamp as defined in claim 1, wherein: the one or more filaments include an odd number of three or more substantially identical linear filaments connected together in series by intervening loops;the incandescent lamp further includes two power leads connected to the opposite ends of the series-connected filaments, anda plurality of support hooks, each supporting one of the loops connecting adjacent filaments of the three or more filaments;the forward and rearward filament supports each include a lead aperture, each sized to slidably receive a separate one of the two power leads;the forward and rearward filament supports together include a plurality of support hook apertures, each configured to support a separate one of the plurality of support hooks; andthe locations of the lead apertures and the support hook apertures positioning the three or more filaments in prescribed positions in the interior space of the envelope, with their linear axes substantially parallel to, and spaced around, the longitudinal axis of the envelope. ¦ 25. The incandescent lamp as defined in claim 1, wherein: the one or more filaments include an even number of four or more substantially identical linear filaments connected together in series by intervening loops;the incandescent lamp further includes two power leads connected to the opposite ends of the series-connected filaments, anda plurality of support hooks, supporting one of the loops connecting adjacent filaments of the four or more filaments;the rearward filament support includes two lead apertures, each sized and configured to slidably receive a separate one of the two power leads;the forward and rearward filament supports together further include a plurality of support hook apertures, each configured to support a separate one of the plurality of support hooks; andthe locations of the lead apertures and the support hook apertures positioning the four or more filaments in prescribed positions in the interior space of the envelope, with their linear axes substantially parallel to, and spaced around, the longitudinal axis of the envelope. ¦ 26. The incandescent lamp as defined in claim 1, wherein: the incandescent lamp further comprises two power leads associated with the one or more filaments;the forward filament support and/or the rearward filament support include separate lead apertures for slidably receiving the two power leads; andthe location of each of the lead apertures positions one end of the adjacent filament in a prescribed position in the interior space of the envelope. ¦ 27. The incandescent lamp as defined in claim 26, wherein an end portion of each of the power lead apertures has a transverse dimension substantially larger than that of the power lead extending through it. ¦ 28. The incandescent lamp as defined in claim 26, and further comprising segments of tungsten wire wrapped around each of the two power leads, adjacent to the ends of the power lead apertures, for securing the associated forward or rearward filament support in its prescribed position in the interior space of the envelope. ¦ 29. The incandescent lamp as defined in claim 28, wherein: each of the power leads is a separate tungsten rod;each of the power lead apertures includes an enlarged end portion having a transverse dimension substantially larger than that of the power lead extending through it; andthe end of the filament adjacent to each power lead is wrapped around the power lead in the enlarged end portion of its associated power lead aperture. ¦ 30. The incandescent lamp as defined in claim 1, wherein each of the forward and rearward filament supports includes a channel for allowing gas to migrate between the space surrounding the one or more filaments and the space within the envelope on the side of the filament support opposite the one or more filaments. ¦ 31. The incandescent lamp as defined in claim 30, wherein the channel in each of the forward and rearward filament supports is located in a radially outward-facing surface of the filament support. ¦ 32. The incandescent lamp as defined in claim 1, wherein the forward and rearward filament supports each comprise a block of material having an average total reflectance of at least 95% across a wavelength range of 500 to 2000 nanometers. ¦ 33. An incandescent lamp comprising: an envelope having a closed interior space and a longitudinal axis;one or more filaments located in the interior space of the envelope and extending along, or parallel with, the longitudinal axis; andforward and rearward filament supports positioned in the interior space of the envelope and configured to support the one or more filaments in a prescribed position between them, wherein each filament support comprises a block of material extending transversely across substantially the entire interior space of the envelope;wherein the lamp is free of any support structure located in the interior space of the envelope, radially outward of the one or more filaments. ¦ 34. An incandescent lamp comprising: an envelope having a closed interior space and a longitudinal axis;one or more filaments connected together in series and located in the interior space of the envelope and extending along, or parallel with, the longitudinal axis;two power leads associated with the one or more filaments;forward and rearward filament supports positioned in prescribed positions in the interior space of the envelope, with the one or more filaments disposed between them;wherein the forward filament support and/or the rearward filament support include separate power lead apertures for slidably receiving and supporting the two power leads; andsegments of tungsten wire wrapped around each of the two power leads, adjacent to the ends of the power lead apertures, for securing the associated forward or rearward filament support in its prescribed position in the interior space of the envelope. | 1. An incandescent lamp comprising: an envelope having a closed interior space and a longitudinal axis;one or more filaments located in the interior space of the envelope; andforward and rearward filament supports positioned in the interior space of the envelope and configured to support the one or more filaments in a prescribed position between them, wherein each filament support comprises a block of material extending transversely across substantially the entire interior space of the envelope and having an average total reflectance of at least 90% across a wavelength range of 500 to 2000 nanometers. | CPC_H01K | 4912035003076
13/009197 | US | P | Light-emitting device, illumination apparatus, and display apparatus | A light-emitting device including: an organic layer which is interposed between a first electrode and a second electrode and in which a first light-emitting layer and a second light-emitting layer emitting light of single colors or two or more different colors in a visible wavelength region are sequentially included at mutually separated positions in that order in a direction from the first electrode to the second electrode; a first reflective interface which is provided on the side of the first electrode so as to reflect light emitted from the first light-emitting layer and the second light-emitting layer to be emitted from the side of the second electrode; and a second reflective interface and a third reflective interface which are sequentially provided on the side of the second electrode at mutually separated positions in that order in a direction from the first electrode to the second electrode. | 1. A light-emitting device comprising: an organic layer which is interposed between a first electrode and a second electrode and in which a first light-emitting layer and a second light-emitting layer emitting light of single colors or two or more different colors in a visible wavelength region are sequentially included at mutually separated positions in that order in a direction from the first electrode to the second electrode;a first reflective interface which is provided on the side of the first electrode so as to reflect light emitted from the first light-emitting layer and the second light-emitting layer to be emitted from the side of the second electrode; anda second reflective interface and a third reflective interface which are sequentially provided on the side of the second electrode at mutually separated positions in that order in a direction from the first electrode to the second electrode,wherein an optical distance between the first reflective interface and a luminescent center of the first light-emitting layer is set so that light having a central wavelength of an emission spectrum of the first light-emitting layer is reinforced through interference between the first reflective interface and the luminescent center of the first light-emitting layer,wherein an optical distance between the first reflective interface and a luminescent center of the second light-emitting layer is set so that light having a central wavelength of an emission spectrum of the second light-emitting layer is reinforced through interference between the first reflective interface and the luminescent center of the second light-emitting layer, andwherein the reflection of light by the second reflective interface and the reflection of light by the third reflective interface occur so that light having wavelengths shifted by an amount of +15 nm or more and −15 nm or less from at least one of the central wavelength of the emission spectrum of the first light-emitting layer and the central wavelength of the emission spectrum of the second light-emitting layer is weakened. ¦ 2. The light-emitting device according to claim 1, wherein when the optical distance between the first reflective interface and the luminescent center of the first light-emitting layer is L11, the optical distance between the first reflective interface and the luminescent center of the second light-emitting layer is L21, an optical distance between the luminescent center of the first light-emitting layer and the second reflective interface is L12, an optical distance between the luminescent center of the second light-emitting layer and the second reflective interface is L22, an optical distance between the luminescent center of the first light-emitting layer and the third reflective interface is L13, an optical distance between the luminescent center of the second light-emitting layer and the third reflective interface is L23, the central wavelength of an emission spectrum of the first light-emitting layer is λ1, and the central wavelength of an emission spectrum of the second light-emitting layer is λ2, L11, L21, L12, L22, L13, and L23 are chosen so as to satisfy all the expressions (1) to (8) and at least one of the expressions (9) and (10). 2L11/λ11+φ1/2π=m (1)2L21/λ21+φ1/2π=n(where n≧m+1) (2)2L12/λ12+φ2/2π=m′+1/2 (3)2L22/λ22+φ2/2π=n′+1/2 (4)2L13/λ13+φ3/2π=m″+1/2 (5)2L23/λ23+φ3/2π=n″+1/2 (6)λ1−30<λ11<λ1+80 (7)λ2−30<λ21<λ2+80 (8)λ12≦λ1−15 and λ13≧λ1+15, orλ13≦λ1−15 and λ12≧λ1+15 (9)λ22≦λ2−15 and λ23≧λ2+15, orλ23≦2−15 and λ22≧λ2+15 (10)where m, m′, m″, n, n′, n″ are integers,λ1, λ2, λ11, λ21, λ12, λ22, λ13, and λ23 are in units of nm,φ1 is a phase shift occurring when light of each wavelength is reflected by the first reflective interface,φ2 is a phase shift occurring when light of each wavelength is reflected by the second reflective interface, andφ3 is a phase shift occurring when light of each wavelength is reflected by the third reflective interface. ¦ 3. The light-emitting device according to claim 2, wherein peaks of a spectral transmittance curve of an interference filter of the light-emitting device are substantially flat, or the slopes thereof are substantially the same in the wavelength range of all emission colors. ¦ 4. The light-emitting device according to claim 3, wherein a decrease of luminance at a viewing angle of 45° is 30% or less with respect to luminance at a viewing angle of 0°, and a chromaticity shift of Δuv≦0.015 is obtained. ¦ 5. The light-emitting device according to claim 4, wherein a difference between the wavelengths of the light of two or more different colors is within 120 nm. ¦ 6. The light-emitting device according to claim 5, wherein m=0 and n=1. ¦ 7. The light-emitting device according to claim 1, wherein the first electrode, the organic layer, and the second electrode are sequentially stacked on a substrate. ¦ 8. The light-emitting device according to claim 7, wherein a transparent electrode layer having a thickness of 1 μm or more, a transparent insulating layer, a resin layer, a glass layer, or an air layer is formed on an outer side of the third reflective interface. ¦ 9. The light-emitting device according to claim 1, wherein the second electrode, the organic layer, and the first electrode are sequentially stacked on a substrate. ¦ 10. The light-emitting device according to claim 9, wherein a transparent electrode layer having a thickness of 1 μm or more, a transparent insulating layer, a resin layer, a glass layer, or an air layer is formed on an outer side of the third reflective interface. ¦ 11. The light-emitting device according to claim 1, wherein a metal layer having a thickness of 5 nm or less is formed between the second light-emitting layer and the second electrode. ¦ 12. The light-emitting device according to claim 1, wherein at least one of the first reflective interface, the second reflective interface, and the third reflective interface is divided into a plurality of reflective interfaces. ¦ 13. The light-emitting device according to claim 1, wherein when the luminescent centers of light-emitting layers of the first or second light-emitting layer emitting light of two or more different colors may not be regarded as identical, the light-emitting device further includes a reflective layer which is provided so as to maintain the flatness of the peaks of a spectral transmittance curve of an interference filter of the light-emitting device. ¦ 14. An illumination apparatus comprising: at least one light-emitting device,wherein the light-emitting device includesan organic layer which is interposed between a first electrode and a second electrode and in which a first light-emitting layer and a second light-emitting layer emitting light of single colors or two or more different colors in a visible wavelength region are sequentially included at mutually separated positions in that order in a direction from the first electrode to the second electrode;a first reflective interface which is provided on the side of the first electrode so as to reflect light emitted from the first light-emitting layer and the second light-emitting layer to be emitted from the side of the second electrode; anda second reflective interface and a third reflective interface which are sequentially provided on the side of the second electrode at mutually separated positions in that order in a direction from the first electrode to the second electrode,wherein an optical distance between the first reflective interface and a luminescent center of the first light-emitting layer is set so that light having a central wavelength of an emission spectrum of the first light-emitting layer is reinforced through interference between the first reflective interface and the luminescent center of the first light-emitting layer,wherein an optical distance between the first reflective interface and a luminescent center of the second light-emitting layer is set so that light having a central wavelength of an emission spectrum of the second light-emitting layer is reinforced through interference between the first reflective interface and the luminescent center of the second light-emitting layer, andwherein the reflection of light by the second reflective interface and the reflection of light by the third reflective interface occur so that light having wavelengths shifted by an amount of +15 nm or more and −15 nm or less from at least one of the central wavelength of the emission spectrum of the first light-emitting layer and the central wavelength of the emission spectrum of the second light-emitting layer is weakened. ¦ 15. A display apparatus comprising: at least one light-emitting device,wherein the light-emitting device includesan organic layer which is interposed between a first electrode and a second electrode and in which a first light-emitting layer and a second light-emitting layer emitting light of single colors or two or more different colors in a visible wavelength region are sequentially included at mutually separated positions in that order in a direction from the first electrode to the second electrode;a first reflective interface which is provided on the side of the first electrode so as to reflect light emitted from the first light-emitting layer and the second light-emitting layer to be emitted from the side of the second electrode; anda second reflective interface and a third reflective interface which are sequentially provided on the side of the second electrode at mutually separated positions in that order in a direction from the first electrode to the second electrode,wherein an optical distance between the first reflective interface and a luminescent center of the first light-emitting layer is set so that light having a central wavelength of an emission spectrum of the first light-emitting layer is reinforced through interference between the first reflective interface and the luminescent center of the first light-emitting layer,wherein an optical distance between the first reflective interface and a luminescent center of the second light-emitting layer is set so that light having a central wavelength of an emission spectrum of the second light-emitting layer is reinforced through interference between the first reflective interface and the luminescent center of the second light-emitting layer, andwherein the reflection of light by the second reflective interface and the reflection of light by the third reflective interface occur so that light having wavelengths shifted by an amount of +15 nm or more and −15 nm or less from at least one of the central wavelength of the emission spectrum of the first light-emitting layer and the central wavelength of the emission spectrum of the second light-emitting layer is weakened. ¦ 16. The display apparatus according to claim 15, further comprising: a driving substrate on which an active device is provided so as to supply a display signal corresponding to every display pixel to the light-emitting device; anda sealing substrate provided so as to face the driving substrate,wherein the light-emitting device is disposed between the driving substrate and the sealing substrate. ¦ 17. The display apparatus according to claim 16, wherein a color filter which transmits light emitted from the side of the second electrode is provided on a substrate that is disposed on the side of the second electrode of the light-emitting device among the driving substrate and the sealing substrate. | 1. A light-emitting device comprising: an organic layer which is interposed between a first electrode and a second electrode and in which a first light-emitting layer and a second light-emitting layer emitting light of single colors or two or more different colors in a visible wavelength region are sequentially included at mutually separated positions in that order in a direction from the first electrode to the second electrode;a first reflective interface which is provided on the side of the first electrode so as to reflect light emitted from the first light-emitting layer and the second light-emitting layer to be emitted from the side of the second electrode; anda second reflective interface and a third reflective interface which are sequentially provided on the side of the second electrode at mutually separated positions in that order in a direction from the first electrode to the second electrode,wherein an optical distance between the first reflective interface and a luminescent center of the first light-emitting layer is set so that light having a central wavelength of an emission spectrum of the first light-emitting layer is reinforced through interference between the first reflective interface and the luminescent center of the first light-emitting layer,wherein an optical distance between the first reflective interface and a luminescent center of the second light-emitting layer is set so that light having a central wavelength of an emission spectrum of the second light-emitting layer is reinforced through interference between the first reflective interface and the luminescent center of the second light-emitting layer, andwherein the reflection of light by the second reflective interface and the reflection of light by the third reflective interface occur so that light having wavelengths shifted by an amount of +15 nm or more and −15 nm or less from at least one of the central wavelength of the emission spectrum of the first light-emitting layer and the central wavelength of the emission spectrum of the second light-emitting layer is weakened. | CPC_H01K | 4912030003013
13/041468 | US | P | Electric lamp with an outer bulb and a built-in lamp and associated production method | In various embodiments, an electric lamp is provided, which may include an outer bulb and a base fastened thereto and a longitudinal axis, the bulb surrounding a built-in lamp, which is equipped with a pinch seal with two narrow sides and two broad sides, from which at least one outer power supply line protrudes, the feed line being held in a plate-like stand, the built-in lamp being held in the outer bulb by a cementless connecting means in the form of a mounting clip, wherein a connection between an outer power supply line and a feed line is ensured by virtue of the fact that a first one of these two component parts is bent back in the form of a bow, while the second of these component parts is bent back in the manner of a loop and is suspended in the bow. | 1. An electric lamp, comprising: an outer bulb anda base fastened thereto anda longitudinal axis,the outer bulb surrounding a built-in lamp, which is equipped with a pinch seal with two narrow sides and two broad sides, from which at least one outer power supply line protrudes,the outer power supply line being electrically conductively connected for its part to a feed line protruding up from the base, the feed line being held in a plate-like stand, the built-in lamp being held in the outer bulb by a cementless connecting means in the form of a mounting clip,wherein an electrical connection between an outer power supply line and a feed line is ensured by virtue of the fact that a first one of these two component parts is bent back in the form of a bow, while the second of these component parts is bent back in the manner of a loop and is suspended in the bow. ¦ 2. The lamp as claimed in claim 1, wherein one of the two component parts is compressed and therefore bears in clamping fashion against the other component part. ¦ 3. The lamp as claimed in claim 1, wherein the outer power supply line is bent back towards the pinch seal in the form of a bow, while the feed line is bent back towards the base in the form of a loop. ¦ 4. The lamp as claimed in claim 1, wherein the mounting clip rests in the manner of a pillar on one end of the plate-like stand of the outer bulb. ¦ 5. The lamp as claimed in claim 4, wherein the mounting clip rests on the exhaust tube of the outer bulb. ¦ 6. The lamp as claimed in claim 1, wherein the mounting clip has two fingers which protrude up at the longitudinal sides of the pinch seal. ¦ 7. The lamp as claimed in claim 1, wherein the feed line is manufactured from steel, and the outer power supply line is manufactured from molybdenum. ¦ 8. The lamp as claimed in claim 7, wherein the feed line is manufactured from nickel-plated steel. ¦ 9. The lamp as claimed in claim 1, wherein the lamp is a halogen incandescent lamp. ¦ 10. The lamp as claimed in claim 9, wherein the lamp is a halogen incandescent lamp configured for operation on a high or medium voltage. ¦ 11. A method for producing an electric lamp, the electric lamp comprising: an outer bulb anda base fastened thereto anda longitudinal axis,the outer bulb surrounding a built-in lamp, which is equipped with a pinch seal with two narrow sides and two broad sides, from which at least one outer power supply line protrudes,the outer power supply line being electrically conductively connected for its part to a feed line protruding up from the base, the feed line being held in a plate-like stand, the built-in lamp being held in the outer bulb by a cementless connecting means in the form of a mounting clip,wherein an electrical connection between an outer power supply line and a feed line is ensured by virtue of the fact that a first one of these two component parts is bent back in the form of a bow, while the second of these component parts is bent back in the manner of a loop and is suspended in the bow;the method comprising: bending the first of these two component parts back in the form of a bow, while the second of these component parts is bent back through approximately 90° in the form of a loop; andsuspending the built-in lamp on the loop, then bending back the loop and suspending in the bow. ¦ 12. The method as claimed in claim 11, further comprising: then compressing one of the component parts. | 1. An electric lamp, comprising: an outer bulb anda base fastened thereto anda longitudinal axis,the outer bulb surrounding a built-in lamp, which is equipped with a pinch seal with two narrow sides and two broad sides, from which at least one outer power supply line protrudes,the outer power supply line being electrically conductively connected for its part to a feed line protruding up from the base, the feed line being held in a plate-like stand, the built-in lamp being held in the outer bulb by a cementless connecting means in the form of a mounting clip,wherein an electrical connection between an outer power supply line and a feed line is ensured by virtue of the fact that a first one of these two component parts is bent back in the form of a bow, while the second of these component parts is bent back in the manner of a loop and is suspended in the bow. | CPC_H01K | 4912029003176
11/904815 | US | P | Method of making a lamp coil | Traditional methods of making headlamp coils have left a portion of the coils with slightly irregular forms. These irregularities can result in defects in the ultimate beam pattern. Accommodating these defects in robust lamp and headlamp optical systems can reduce the performance that might otherwise be available. The preferred coil is therefore continuously coiled as a straight body, and carefully cut into segments. Subsequently, legs are welded to the coil segment ends. The coil is then left substantially undistorted by the manufacturing process that would otherwise normally leave a portion of the coils distorted. The method particularly enables a functional center leg coil. | 1. A method of making a lamp coil comprising the steps of: a) forming a continuous coil having a generally helical form with an open axial passage;b) cutting the continuous coil at desired lengths as coil segments each having a first end and a second end;c) electrically coupling the first end to a first leg;d) electrically coupling the second end to a second leg;e) directly electrically coupling the first leg to a first lead; andf) directly electrically coupling the second leg to a second lead , andwherein the first leg is located to extend through the axial passage. ¦ 2. The method in claim 1, wherein the continuous coil is formed by: a) providing a continuous supply of filament wire; andb) continuously winding the wire on an arbor to issue the continuous coil. ¦ 3. The method in claim 1, wherein the first end is laser welded to the first leg. ¦ 4. The method in claim 1, wherein the continuous coil has a first wire diameter, and the first leg and second leg have a second wire diameter greater than the first wire diameter. ¦ 5. A method of making a lamp coil comprising the steps of: a) forming a continuous coil having a generally helical form with an open axial passage;b) cutting the continuous coil at desired lengths as coil segments each having a first end and a second end;c) electrically coupling the first end to a first leg;d) electrically coupling the second end to a second leg;e) directly electrically coupling the first leg to a first lead; andf) directly electrically coupling the second leg to a second lead, andwherein the continuous coil is cut by periodically flashing light on the continuous coil, the light having sufficient energy to separate a segment of the continuous coil. ¦ 6. A method of making a lamp coil comprising the steps of a) forming a continuous coil having a generally helical form with an open axial passage;b) cutting the continuous coil at desired lengths as coil segments each having a first end and a second end;c) electrically coupling the first end to a first leg;d) electrically coupling the second end to a second leg;e) directly electrically coupling the first leg to a first lead; andf) directly electrically coupling the second leg to a second lead, andwherein the continuous coil has a varying pitch. ¦ 7. A method of making a lamp coil comprising the steps of: a) forming a continuous coil having a generally helical form with an open axial passage by providing a continuous supply of constant weight filament wire;b) continuously winding the wire on an open ended arbor at a constant temperature to issue the continuous coil;c) periodically cutting the continuous coil non-mechanically at desired points to form a straight coil segment having a first end and a second end;d) holding the coil segment in a coil nest without twisting or otherwise distorting the coil segment;e) aligning a first leg to touch the first end without distorting the coil segment or the first leg;f) electrically coupling the first end to the first leg by laser welding; andg) aligning a second leg to touch the second end without distorting the coil segment;h) electrically coupling the second end to the second leg by laser welding; andi) further directly electrically coupling respectively the first leg and the second leg to a first lead and a second lead in an automotive lamp. ¦ 8. The method in claim 7, wherein the first leg is laser welded to a lamp lead, and the second leg is laser welded to a second lead without distorting the coil segment. ¦ 9. The method in claim 7, wherein the continuous coil is formed from tungsten wire and the first leg and the second leg are formed from tungsten. ¦ 10. The method in claim 7, wherein the continuous coil is formed from tungsten wire and the first leg and the second leg are formed from molybdenum. ¦ 11. The method in claim 7, wherein at least one of the first leg and the second leg includes a sleeve portion. ¦ 12. A method of making an automotive lamp coil comprising the steps of a) forming a continuous tungsten coil having a generally helical form with an open axial passage by providing a continuous supply of constant weight filament wire;b) continuously winding the wire on an arbor at a constant temperature to issue the continuous coil;c) periodically cutting the continuous coil non-mechanically at desired points to form a straight coil segment having a first end and a second end;d) holding the coil segment in a coil nest without twisting or otherwise distorting the coil segment;e) aligning a first leg to extend axially through the center of the coil segment to touch the first end without distorting the coil segment or the first leg;f) electrically coupling the first end to the first leg by laser welding without distorting the coil segment;g) aligning a second leg extending away from the coil segment to touch the second end without distorting the coil segment;h) electrically coupling the second end to the second leg by laser welding without distorting the coil segment;i) aligning the coil segment and the first leg and the second leg adjacent a first lead and a second lead in an automotive lamp; andj) attaching respectively the first leg and the second leg to the first lead and the second lead, wherein the attaching is performed by laser welding without distorting the coil segment. | 1. A method of making a lamp coil comprising the steps of: a) forming a continuous coil having a generally helical form with an open axial passage;b) cutting the continuous coil at desired lengths as coil segments each having a first end and a second end;c) electrically coupling the first end to a first leg;d) electrically coupling the second end to a second leg;e) directly electrically coupling the first leg to a first lead; andf) directly electrically coupling the second leg to a second lead , andwherein the first leg is located to extend through the axial passage. | CPC_H01K | 4912028000507
12/753532 | US | P | Lamp with internal fuse system | Embodiments of a lamp having an internal fuse system are provided herein. In some embodiments, a lamp may include a transparent housing; a filament disposed in the housing, the filament having a main body disposed between a first end and a second end of the filament; a first conductor coupled to the filament at the first end of the filament; a first interceptor bar disposed in the housing and beneath the main body of the filament, wherein the first interceptor bar is coupled to the second end of the filament; a second conductor disposed proximate the first end of the filament and conductively coupled to the second end of the filament via the first interceptor bar, wherein the first interceptor bar is positioned such that an electrical short forms between the first and second conductors when the main body of the filament contacts the first interceptor bar. | 1. A lamp, comprising: a transparent housing;a filament disposed in the housing, the filament having a main body disposed between a first end and a second end of the filament;a first conductor coupled to the filament at the first end of the filament;a first interceptor bar disposed in the housing and beneath the main body of the filament, wherein the first interceptor bar is coupled to the second end of the filament;a second interceptor bar disposed in the transparent housing and beneath the main body of the filament;a fuse element coupling the second interceptor bar to the first conductor proximate the first end of the filament, wherein the second interceptor bar is electrically floating during normal operation of the lamp; anda second conductor disposed proximate the first end of the filament and conductively coupled to the second end of the filament via the first interceptor bar, wherein the first interceptor bar is positioned such that an electrical short forms between the first and second conductors when the main body of the filament contacts the first interceptor bar. ¦ 2. The lamp of claim 1, wherein an electrical short forms between the first and second conductors when the main body of the filament contacts the first and second interceptor bar. ¦ 3. The lamp of claim 1, wherein the first interceptor bar further comprises: a first portion of the first interceptor bar disposed beneath the main body and proximate the first end of the filament; anda second portion of the first interceptor bar disposed beneath the main body and proximate the second end of the filament, wherein the first portion is closer to the main body of the filament than the second portion. ¦ 4. The lamp of claim 3, wherein the second interceptor bar further comprises: a first portion of the second interceptor bar disposed beneath the main body and proximate the first end of the filament; anda second portion of the second interceptor bar disposed beneath the main body and proximate the second end of the filament, wherein the second portion is closer to the main body of the filament than the first portion. ¦ 5. The lamp of claim 4, wherein an electrical short forms between the first and second conductors when the main body of the filament contacts the second portion of the second interceptor bar. ¦ 6. The lamp of claim 4, wherein an electrical short forms between the first and second conductors when the main body of the filament contacts the first portion of the first interceptor bar. ¦ 7. The lamp of claim 4, further comprising: a non-contacting crossover junction formed between the first interceptor bar and the second interceptor bar. ¦ 8. The lamp of claim 7, wherein an electrical short forms between the first and second conductors when the main body of the filament contacts the first and second interceptor bars at the non-contacting crossover junction. ¦ 9. The lamp of claim 1, further comprising: one or more support structures disposed above the main body of the filament to support the main body of the filament. ¦ 10. The lamp of claim 1, wherein the main body of the filament further comprises: a coiled wire formed into a plurality of coils. ¦ 11. A lamp, comprising: a transparent housing;a filament disposed in the housing, the filament having a main body disposed between a first end and a second end of the filament;a first conductor coupled to the first end of the filament;a first interceptor bar disposed in the housing and beneath the main body of the filament, the first interceptor bar coupled to the second end of the filament;a second interceptor bar disposed in the transparent housing and beneath the main body of the filament;a fuse element coupling the second interceptor bar to the first conductor, wherein the second interceptor bar is electrically floating during normal operation of the lamp; anda second conductor coupled to the second end of the filament via the first interceptor bar;wherein the first interceptor bar is positioned such that a first current path is formed between the first and second conductors during normal operation of the lamp when the main body of the filament does not contact the first interceptor bar, and a second current path is formed between the first and second conductors when the main body of the filament contacts the first interceptor bar, and wherein the second current path is shorter than the first current path. ¦ 12. The lamp of claim 11, further comprising: a third current path formed between the first and second conductors when the main body of the filament contacts both the first and second interceptor bars, wherein the third current path is shorter than the first current path. ¦ 13. The lamp of claim 12, wherein the first interceptor bar further comprises: a first portion of the first interceptor bar disposed beneath the main body and proximate the first end of the filament; anda second portion of the first interceptor bar disposed beneath the main body and proximate the second end of the filament, wherein the first portion is closer to the main body of the filament than the second portion. ¦ 14. The lamp of claim 13, wherein the second interceptor bar further comprises: a first portion of the second interceptor bar disposed beneath the main body and proximate the first end of the filament; anda second portion of the second interceptor bar disposed beneath the main body and proximate the second end of the filament, wherein the second portion is closer to the main body of the filament than the first portion. ¦ 15. The lamp of claim 14, further comprising: a fourth current path formed between the first and second conductors when the main body of the filament contacts the second portion of the second interceptor bar, wherein the fourth current path is shorter than the first current path. ¦ 16. The lamp of claim 14, further comprising: a fifth current path formed between the first and second conductors when the main body of the filament contacts the first portion of the first interceptor bar, wherein the fifth current path is shorter than the first current path. ¦ 17. A lamp, comprising: a transparent housing;a filament disposed in the housing, the filament having a main body disposed between a first end and a second end of the filament;a first conductor coupled to the filament at the first end of the filament;a first interceptor bar disposed in the housing and beneath the main body of the filament, wherein the first interceptor bar is coupled to the second end of the filament;a second conductor disposed proximate the first end of the filament and conductively coupled to the second end of the filament via the first interceptor bar, wherein the first interceptor bar is positioned such that an electrical short forms between the first and second conductors when the main body of the filament contacts the first interceptor bar; anda fuse element coupling the second conductor to the first interceptor bar proximate the first end of the filament. ¦ 18. A lamp, comprising: a transparent housing;a filament disposed in the housing, the filament having a main body disposed between a first end and a second end of the filament;a first conductor coupled to the first end of the filament;a first interceptor bar disposed in the housing and beneath the main body of the filament, the first interceptor bar coupled to the second end of the filament;a second conductor coupled to the second end of the filament via the first interceptor bar; anda fuse element couples the second conductor to the first interceptor bar proximate the first end of the filament;wherein the first interceptor bar is positioned such that a first current path is formed between the first and second conductors during normal operation of the lamp when the main body of the filament does not contact the first interceptor bar, and a second current path is formed between the first and second conductors when the main body of the filament contacts the first interceptor bar, and wherein the second current path is shorter than the first current path. | 1. A lamp, comprising: a transparent housing;a filament disposed in the housing, the filament having a main body disposed between a first end and a second end of the filament;a first conductor coupled to the filament at the first end of the filament;a first interceptor bar disposed in the housing and beneath the main body of the filament, wherein the first interceptor bar is coupled to the second end of the filament;a second interceptor bar disposed in the transparent housing and beneath the main body of the filament;a fuse element coupling the second interceptor bar to the first conductor proximate the first end of the filament, wherein the second interceptor bar is electrically floating during normal operation of the lamp; anda second conductor disposed proximate the first end of the filament and conductively coupled to the second end of the filament via the first interceptor bar, wherein the first interceptor bar is positioned such that an electrical short forms between the first and second conductors when the main body of the filament contacts the first interceptor bar. | CPC_H01K | 4912028003067
12/527705 | US | P | Infrared emitter comprising an opaque reflector and production thereof | A method is provided for producing an infrared emitter made of an endless quartz glass body, wherein a reflector layer is deposited at least partially on the surface of the body made of quartz glass. The quartz body is divided into individual sections after application of the reflector layer. An infrared emitter is also provided. | 1. A method for producing an infrared emitter from an endless quartz glass body, the method comprising applying a reflector layer at least partially on a surface of the quartz glass body, and dividing the quartz glass body into individual sections after application of the reflector layer, wherein the individual sections are formed by at least one rotating burner, and wherein the surface having the applied reflector layer is positioned closer to the one or more rotating burner than a non-coated surface. ¦ 2. The method according to claim 1, wherein the reflector layer is made of SiO2. ¦ 3. The method according to claim 1, wherein the reflector layer is an opaque, diffuse scattering layer. ¦ 4. The method according to claim 1, wherein the individual sections are pinched at their ends by the at least one rotating burner. ¦ 5. The method according to claim 4, wherein the ends of the sections are pinched by two rotating burners. ¦ 6. The method according to claim 5, wherein the burners are operated by different gas flows. ¦ 7. An infrared emitter produced according to the method of claim 1. | 1. A method for producing an infrared emitter from an endless quartz glass body, the method comprising applying a reflector layer at least partially on a surface of the quartz glass body, and dividing the quartz glass body into individual sections after application of the reflector layer, wherein the individual sections are formed by at least one rotating burner, and wherein the surface having the applied reflector layer is positioned closer to the one or more rotating burner than a non-coated surface. | CPC_H01K | 4912027001552
12/312624 | US | P | Welding aid for a spiral-wound filament | Disclosed are a welding aid for a spiral-wound filament of a lamp and a lamp comprising such a welding aid. The spiral-wound filament has a spiral-wound filament body and at least one spiral-wound filament tail. The welding aid is arranged at a distance d from the spiral-wound filament body and is designed to connect the at least one spiral-wound filament tail to a current-conducting support, the distance d being defined in accordance with a power P at which the lamp is operated. | 1. A welding aid for an incandescent filament of a lamp, the incandescent filament having an incandescent filament body and at least one incandescent filament end, and the welding aid being arranged at a distance (d) from the incandescent filament body and being designed to connect the at least one incandescent filament end to a current-conducting mount, wherein the distance (d) is fixed depending on a power (P) at which the lamp is operated, andwherein the distance (d) and the power (P) satisfy the relationship [Image]--> ¦ 2. The welding aid as claimed in claim 1, wherein the distance (d) and the power (P) satisfy the relationship [Image]--> ¦ 3. The welding aid as claimed in claim 2, wherein the incandescent filament is made from tungsten. ¦ 4. The welding aid as claimed in claim 3, wherein the welding aid is made from molybdenum. ¦ 5. The welding aid as claimed in claim 4, wherein the welding aid is in the form of a tube, strip and/or foil. ¦ 6. The welding aid as claimed in claim 1, wherein the lamp is a halogen lamp. ¦ 7. A lamp comprising an incandescent filament having an incandescent filament body and at least one incandescent filament end, and a welding aid for fastening the at least one incandescent filament end on a current-conducting mount, the welding aid being arranged at a distance (d) from the incandescent filament body, wherein the distance (d) is fixed depending on a power (P) at which the lamp is operated, andwherein the distance (d) and the power (P) satisfy the relationship [Image]--> ¦ 8. The lamp as claimed in claim 7, wherein the distance (d) and the power (P) satisfy the relationship [Image]--> ¦ 9. The lamp as claimed in claim 7, wherein the lamp is a halogen lamp. ¦ 10. The welding aid as claimed in claim 1, wherein the incandescent filament is made from tungsten. ¦ 11. The welding aid as claimed in claim 1, wherein the welding aid is made from molybdenum. ¦ 12. The welding aid as claimed in claim 1, wherein the welding aid is in the form of a tube, strip and/or foil. | 1. A welding aid for an incandescent filament of a lamp, the incandescent filament having an incandescent filament body and at least one incandescent filament end, and the welding aid being arranged at a distance (d) from the incandescent filament body and being designed to connect the at least one incandescent filament end to a current-conducting mount, wherein the distance (d) is fixed depending on a power (P) at which the lamp is operated, andwherein the distance (d) and the power (P) satisfy the relationship [Image] | CPC_H01K | 4912027003130
12/440592 | US | P | Vehicle headlamp that produces a lower intensity light beam above the light/dark cutoff line | The invention relates to a lamp for motor vehicles that at least comprises a first incandescent filament that is intended to produce a light beam having a light/dark cutoff line, the incandescent filament having associated with it for this purpose a shielding cap to restrict the light emitted to a given angular range. The shielding cap (4) has at least one opening that is intended to produce a light beam above the light/dark cutoff line, with at least part of this light beam, which light beam passes through the said opening, not passing through and/or passing through a color filter. | 1. A lamp for motor vehicles comprising: a first incandescent filament (2) that is intended to produce light beams above and below a light/dark cutoff line, the incandescent filament (2) having associated with it for this purpose a shielding cap (4) to restrict the light emitted to a given angular range, characterized in thatthe shielding cap (4) has at least one opening that is intended to produce a light beam above the light/dark cutoff line of a lower intensity than the light beam produced below the light/dark cutoff line, andthe light beam, which passes through the said opening, passes through a color filter. ¦ 2. A lamp as claimed in claim 1, characterized in that the color filter has a light-absorbing capacity of at least 90%. ¦ 3. A lamp as claimed in claim 1, characterized in that the color filter is arranged on the lamp envelope. ¦ 4. A lamp as claimed in claim 1, characterized in that the outline of the opening is incorporated in the outline of the shielding cap (4), and is situated approximately centrally and opposite the central region of the first incandescent filament 2. ¦ 5. A lamp as claimed in claim 1, characterized in that the outline of the opening is of an approximately slotted form, with the longitudinal axis of the said opening being arranged approximately parallel or perpendicularly to the longitudinal axis of the lamp. ¦ 6. A lamp as claimed in claim 1, characterized in that the opening is so arranged that that part of the light beam that enters the road space above the light/dark cutoff line and in so doing passes through a color filter, is directed onto the region of the eye-line of the oncoming traffic. ¦ 7. A lamp as claimed in claim 6, characterized in that the color filter is a yellow filter. ¦ 8. A lamp as claimed in claim 1, characterized in that the opening is so arranged that that part of the light beam that enters the road space above the light/dark cutoff line and in so doing passes through a color filter, is directed onto the region of the above-head traffic sign and road sign position. ¦ 9. A lamp as claimed in claim 8, characterized in that the color filter is a blue filter. | 1. A lamp for motor vehicles comprising: a first incandescent filament (2) that is intended to produce light beams above and below a light/dark cutoff line, the incandescent filament (2) having associated with it for this purpose a shielding cap (4) to restrict the light emitted to a given angular range, characterized in thatthe shielding cap (4) has at least one opening that is intended to produce a light beam above the light/dark cutoff line of a lower intensity than the light beam produced below the light/dark cutoff line, andthe light beam, which passes through the said opening, passes through a color filter. | CPC_H01K | 4912025002416
12/448331 | US | P | Two-filament lamp | Disclosed is a lamp, particularly for a vehicle headlight, comprising two spiral-wound filaments which are retained by three feeders within a bulb that is inserted into a base. The feeders are arranged on top of one another when the lamp is adequately oriented. A tail of the first spiral-wound filament is connected to a dimming cap, said tail being located at a distance from the base, while a tail of the second spiral-wound filament is connected to the central feeder, said tail being close to the base. The second filament tail that faces away and is located at a distance from the base is connected to the upper feeder. According to the invention, the lower feeder is connected to the dimming cap by means of an end, some sections of which are angled away from a longitudinal axis of the lamp. | 1. A lamp for a vehicle headlight, having two incandescent filaments that are held by three supply lead wires inside a lamp vessel inserted into a base, the supply lead wires being arranged one above another, given suitable alignment of the lamp, an outgoing filament line, remote from the base, of the first incandescent filament being connected to an anti-dazzle device, and an outgoing filament line, near the base, of the second incandescent filament being connected to the middle supply lead wire, and the outgoing filament line, averted from and remote from the base, being connected to the upper supply lead wire, wherein the lower supply lead wire is connected to the anti-dazzle device via an end angled away, at least in some sections, from a lamp longitudinal axis, and wherein said end of the lower supply lead wire is substantially adapted to the contour of the anti-dazzle device and comprises an inclined portion angled away from the lamp longitudinal axis and an end portion running parallel to the lamp longitudinal axis, wherein said inclined portion and said end portion rest against the anti-dazzle device. ¦ 2. The lamp as claimed in claim 1, in which the first incandescent filament is held by the lower and the upper supply lead wires, and the second incandescent filament is fixed by means of the upper and the middle supply lead wires offset in a fashion parallel to the axis of the first incandescent filament and above the first incandescent filament. ¦ 3. The lamp as claimed in claim 1, in which a base-side holding portion of the supply lead wire runs approximately parallel to the lamp longitudinal axis. ¦ 4. The lamp as claimed in claim 3, in which the middle supply lead wire is positioned obliquely, at least in some sections, to the lamp longitudinal axis. ¦ 5. The lamp as claimed in claim 4, in which the incandescent filaments are spaced apart axially in such a way as to achieve for the second incandescent filament an emission angle α in the range from 60 to 80°. ¦ 6. The lamp as claimed in claim 5, in which the incandescent filaments are spaced apart axially in such a way as to produce around the filament body axis of the second incandescent filament an emission angle β of at least 320° such that at most one supply lead wire is located in the beam path in all angular ranges resulting from the possible combinations of the emission angles α and β. ¦ 7. The lamp as claimed in claim 1, in which the middle supply lead wire is positioned obliquely, at least in some sections, to the lamp longitudinal axis. ¦ 8. The lamp as claimed in claim 1, in which the incandescent filaments are spaced apart axially in such a way as to achieve for the second incandescent filament an emission angle α in the range from 60 to 80°. | 1. A lamp for a vehicle headlight, having two incandescent filaments that are held by three supply lead wires inside a lamp vessel inserted into a base, the supply lead wires being arranged one above another, given suitable alignment of the lamp, an outgoing filament line, remote from the base, of the first incandescent filament being connected to an anti-dazzle device, and an outgoing filament line, near the base, of the second incandescent filament being connected to the middle supply lead wire, and the outgoing filament line, averted from and remote from the base, being connected to the upper supply lead wire, wherein the lower supply lead wire is connected to the anti-dazzle device via an end angled away, at least in some sections, from a lamp longitudinal axis, and wherein said end of the lower supply lead wire is substantially adapted to the contour of the anti-dazzle device and comprises an inclined portion angled away from the lamp longitudinal axis and an end portion running parallel to the lamp longitudinal axis, wherein said inclined portion and said end portion rest against the anti-dazzle device. | CPC_H01K | 4912022003223
12/448282 | US | P | Anti-dazzle device with a filament | The invention relates to a dipping cap comprising a filament for a dual-filament lamp. The dimension between an outlet of an outgoing section of the filament, on the side of the base, and the point on the outgoing section of the filament, arranged opposite the outgoing section of the filament on the side of the base and welded to the dipping cap, measures more than approximately 5.2 mm and less than 9.7 mm, and the dimension between the outlet of the outgoing section of the filament, on the side of the base, and the front surface of the dipping cap, which is adjacent to the outgoing section of the filament, welded to the dipping cap, measures more than approximately 5.9 mm and less than 11.9 mm. | 1. An anti-dazzle device (42) with a filament (26) for a two-filament lamp, the dimension between a point at which a base-side outgoing filament end (32) emerges from the filament (26) and the point on the outgoing filament end (30) which is arranged opposite the base-side outgoing filament end (30) and is welded to the anti-dazzle device (42) being between approximately 5.2 mm and less than 9.7 mm, and the dimension between the point at which the base-side outgoing filament end (32) emerges from the filament (26) and the end face (74) of the anti-dazzle device (42), which is adjacent to the outgoing filament end (30), at which the outgoing filament end is welded to the anti-dazzle device, being between approximately 5.9 mm and less than 11.9 mm. ¦ 2. The anti-dazzle device with a filament as claimed in claim 1, wherein the anti-dazzle device (42) is connected to the outgoing filament end (30) by means of projection welding. ¦ 3. The anti-dazzle device with a filament as claimed in claim 2, wherein the transverse rib (70) for the welding projection on the anti-dazzle device (42) for the projection welding has, in cross section, a form of a ring segment. ¦ 4. The anti-dazzle device with a filament as claimed in claim 1, wherein a planar face (96) of the anti-dazzle device is connected to the outgoing filament end (30). ¦ 5. The anti-dazzle device with a filament as claimed in one of the preceding claims, wherein the two-filament lamp is a two-filament vehicle headlamp. ¦ 6. The anti-dazzle device with a filament as claimed in claim 5, wherein the two-filament lamp is a two-filament halogen lamp. ¦ 7. A lamp with an anti-dazzle device with a filament as claimed in claim 1. ¦ 8. A headlamp with a lamp which has an anti-dazzle device with a filament as claimed in claim 5, in which a shield for the light/dark boundary is arranged outside of the lamp vessel (24) of the two-filament lamp and in the space delimited by the reflector. ¦ 9. The anti-dazzle device with a filament as claimed in claim 1, wherein the two-filament lamp is a two-filament halogen lamp. ¦ 10. The anti-dazzle device with a filament as claimed in claim 2, wherein the transverse rib (70) for the welding projection on the anti-dazzle device (42) for the projection welding has, in cross section, the form of a ring segment with an angle of 90°. | 1. An anti-dazzle device (42) with a filament (26) for a two-filament lamp, the dimension between a point at which a base-side outgoing filament end (32) emerges from the filament (26) and the point on the outgoing filament end (30) which is arranged opposite the base-side outgoing filament end (30) and is welded to the anti-dazzle device (42) being between approximately 5.2 mm and less than 9.7 mm, and the dimension between the point at which the base-side outgoing filament end (32) emerges from the filament (26) and the end face (74) of the anti-dazzle device (42), which is adjacent to the outgoing filament end (30), at which the outgoing filament end is welded to the anti-dazzle device, being between approximately 5.9 mm and less than 11.9 mm. | CPC_H01K | 4912017003098
12/544385 | US | P | Filament lamp and light irradiation heat treatment device | A filament lamp has a bulb comprised of a straight light emitting tube from which a pair of flat hermetically sealed portions extend, a plurality of coiled filaments arranged within the light emitting tube, in the tube axis direction a pair of internal leads are connected to ends of the filament by a respective one of a plurality of metal foils that are embedded in the hermetically sealed portions, and external leads are connected to the metal foils. The width of metal foils embedded in the hermetically sealed portions is increased so as not to cause them to melt even when an electric current to be supplied to the filament lamp is increased, the hermetically sealed portions being made wider than the external diameter of the light emitting tube and the width between outer margins of the metal foils in a direction at right angles of the tube axis is greater than the internal diameter of the light emitting tube. | 1. A filament lamp, comprising: a bulb comprised of a straight light emitting tube and a pair of flat hermetically sealed portions continuously formed at each of opposite ends of the light emitting tube,a plurality of coiled filaments sequentially aligned and arranged in a tube axis direction within the light emitting tube,a pair of internal leads, each of which is connected to a respective one of the ends of the filament,a plurality of metal foils spaced from each other, embedded in the hermetically sealed portions, and connected to the internal leads, andexternal leads connected to the metal foils,wherein the hermetically sealed portions are wider than the external diameter of the light emitting tube; andwherein the width, in a direction at right angles of the tube axis and defined between two parallel lines extending in the tube axis direction, between outer margins of two of the metal foils arranged at opposite ends of each hermetically sealed portion in the direction at right angles of the tube axis is greater than the internal diameter of the light emitting tube. ¦ 2. Light irradiation type heat treatment device having a lamp unit with a plurality of filament lamps, each of the filament lamps comprising: a bulb comprised of a straight light emitting tube and a pair of flat hermetically sealed portions, each of which is continuously formed at a respective one of opposite ends of the light emitting tube and having a width that is greater than the external diameter of the light emitting tube,a plurality of coiled filaments sequentially aligned and arranged in a tube axis direction within the light emitting tube,a pair of internal leads, each of which is connected to a respective one of the ends of the filament,a plurality of metal foils spaced from each other, embedded in the hermetically sealed portions, and connected to the internal leads, andexternal leads connected to the metal foils,wherein the width, in a direction at right angles of the tube axis and defined between two parallel lines extending in the tube axis direction, between outer margins of two of the metal foils arranged at opposite ends of each hermetically sealed portion in the direction at right angles of the tube axis is greater than the internal diameter of the light emitting tube, andwherein the flat hermetically sealed portions are arranged extending in parallel in the vertical direction to an article to be treated. | 1. A filament lamp, comprising: a bulb comprised of a straight light emitting tube and a pair of flat hermetically sealed portions continuously formed at each of opposite ends of the light emitting tube,a plurality of coiled filaments sequentially aligned and arranged in a tube axis direction within the light emitting tube,a pair of internal leads, each of which is connected to a respective one of the ends of the filament,a plurality of metal foils spaced from each other, embedded in the hermetically sealed portions, and connected to the internal leads, andexternal leads connected to the metal foils,wherein the hermetically sealed portions are wider than the external diameter of the light emitting tube; andwherein the width, in a direction at right angles of the tube axis and defined between two parallel lines extending in the tube axis direction, between outer margins of two of the metal foils arranged at opposite ends of each hermetically sealed portion in the direction at right angles of the tube axis is greater than the internal diameter of the light emitting tube. | CPC_H01K | 4912013004305
12/394490 | US | P | Stabilized emissive structures and methods of making | An emitter is disclosed. The emitter includes a base layer comprising an array of nanocavities on an emission surface of the base layer, wherein facets of the nanocavities are substantially along equivalent crystallographic planes of one or more families of planes having substantially equal surface energies, wherein the equivalent crystallographic planes have surface energies equal to or lower than a surface energy of the crystallographic plane of the emission surface. Methods of making such emitters and radiation sources including such emitters are also disclosed. | 1. An emitter comprising: a crystalline base layer material comprising an emission surface along a crystallographic plane of the material; andan array of nanocavities on the emission surface, wherein the nanocavities have a plurality of facets;wherein the plurality of facets are substantially along equivalent crystallographic planes of one or more families of planes of the material having substantially equal surface energies; andwherein the substantially equal surface energies are equal to or lower than a surface energy of the crystallographic plane of the emission surface. ¦ 2. The emitter of claim 1, wherein the equivalent crystallographic planes of the one or more families of planes and the crystallographic plane of the emission surface comprise a group of lowest energy planes for the material of the base layer. ¦ 3. The emitter of claim 1, wherein the facets of the nanocavities are substantially along equivalent crystallographic planes of a family of planes. ¦ 4. The emitter of claim 1, wherein the base layer material comprises a polycrystalline surface including the crystallographic plane of the emission surface. ¦ 5. The emitter of claim 1, wherein the base layer material comprises a highly anisotropic distribution of surface energies. ¦ 6. The emitter of claim 1, wherein the base layer material comprises a refractory material. ¦ 7. The emitter of claim 6, wherein the refractory material comprises a compound of a transition metal. ¦ 8. The emitter of claim 7, wherein the compound is at least one selected from the group consisting of oxides, nitrides, carbides, borides and combinations thereof. ¦ 9. The emitter of claim 7, wherein the refractory material further comprises soluble elements dissolved in the compound. ¦ 10. The emitter of claim 1, wherein the base layer material comprises WC, W2C, HfN, or combinations thereof. ¦ 11. The emitter of claim 1, wherein the base layer material comprises W2C and wherein the emission surface is substantially along the (0001) plane. ¦ 12. The emitter of claim 11, wherein the facets of the nanocavities are substantially along planes from the {11-20} family of planes. ¦ 13. The emitter of claim 1, wherein the base layer material comprises HfN, wherein the emission surface is substantially along the (111) plane, and wherein the facets of the cavities are substantially along the {111} family of planes. ¦ 14. The emitter of claim 1, wherein the nanocavities have a hexagonal or near-hexagonal geometry. ¦ 15. The emitter of claim 1, wherein the emitter selectively suppresses radiation in a range from about 750 nanometers to about 2500 nanometers. ¦ 16. The emitter of claim 1, wherein an average lattice spacing of the nanocavities in the array is in a range from about 400 nanometers to about 600 nanometers. ¦ 17. The emitter of claim 1, wherein an average nanocavity cross-sectional dimension is in a range from about 200 nanometers to 300 nanometers. ¦ 18. The emitter of claim 1, wherein an average nanocavity depth is in a range from about 200 nanometers to about 600 nanometers. ¦ 19. The emitter of claim 1, wherein the emitter exhibits selective emission in a range from about 390 nanometers to about 750 nanometers. ¦ 20. The emitter of claim 1, further comprising a support element, wherein the base layer is disposed over the support element. ¦ 21. The emitter of claim 20, wherein the support element comprises a planar or a coiled structure. ¦ 22. A radiation source comprising: a base;a light-transmissive envelope coupled to the base; andan emitter disposed within the light-transmissive envelope, wherein the emitter comprisesa crystalline base layer material comprising an emission surface along a crystallographic plane of the material; andan array of nanocavities on the emission surface, wherein the nanocavities have a plurality of facets;wherein the plurality of facets are substantially along equivalent crystallographic planes of one or more families of planes of the material having substantially equal surface energies; andwherein the substantially equal surface energies are equal to or lower than a surface energy of the crystallographic plane of the emission surface. ¦ 23. The radiation source of claim 22, further comprising a gaseous medium disposed within the envelope and in contact with the emitter. ¦ 24. An emitter comprising: a crystalline base layer material comprising WC, W2C, HfN, or combinations thereof;an emission surface along a crystallographic plane of the material; andan array of nanocavities on the emission surface, wherein the nanocavities have a plurality of facets;wherein the plurality of facets are substantially along equivalent crystallographic planes of one or more family of planes of the material having substantially equal surface energies; andwherein the substantially equal surface energies are equal to or lower than a surface energy of the crystallographic plane of the emission surface. | 1. An emitter comprising: a crystalline base layer material comprising an emission surface along a crystallographic plane of the material; andan array of nanocavities on the emission surface, wherein the nanocavities have a plurality of facets;wherein the plurality of facets are substantially along equivalent crystallographic planes of one or more families of planes of the material having substantially equal surface energies; andwherein the substantially equal surface energies are equal to or lower than a surface energy of the crystallographic plane of the emission surface. | CPC_H01K | 4912012002934
11/961639 | US | P | Shaped selective thermal emitter | A geometrically shaped photonic crystal structure consisting of alternating layers of thin films is heated to emit light. The structure may include index matching layers or a cavity layer to enhance emissions. The layer thicknesses of the structure may be spatially varied to modify the emission spectrum versus emission angle. The self-focusing structure may be fabricated into a convex electrically heated wire filament light bulb, a concave visible thermophotovoltaic emitter, a concentric directional heat exchanger, an electronic display, or a variety of irregularly shaped remotely read temperature or strain sensors. | 1. A structure including: a topographically-varied substrate;a multitude of thin film layers directly deposited on top of said substrate;where said layers are of alternating high and low dielectric function;said structure is thermally heated to emit light at visible wavelengths. ¦ 2. The structure of claim 1, where said structure also includes one or more of the following layers: an index matching layer; anda cavity layer. ¦ 3. The structure of claim 1, where the thickness of said multitude of layers is varied between different locations on said substrate. ¦ 4. The structure of claim 3, where said thickness gradation is a continuous function. ¦ 5. The structure of claim 1, where an area of said structure has a low emissivity. ¦ 6. The structure of claim 1, where said substrate is a wire filament; andsaid structure is packaged in a bulb. ¦ 7. The structure of claim 1, where said structure is concave and a photovoltaic cell is positioned near the focal point of said substrate; and said emissions are predominantly at a slightly higher energy than the bandgap of said PV cell. ¦ 8. The structure of claim 1, where said substrate has an interior volume with said layers on the interior of said substrate; and a heat collection element is positioned near the center of said substrate. ¦ 9. The structure of claim 1, where one or more of said layers possess a piezoelectric response; where the wavelength of said emissions is proportional to an applied electric field. ¦ 10. The structure of claim 1, where one or more of said layers possess a high thermal coefficient of expansion; where the wavelength of said emissions is proportional to temperature. ¦ 11. A means to generate wavelength selective thermal emissions including: a topographically-varied substrate;a multitude of periods of thin film layers possessing contrasting dielectric functions directly contacting said substrate;where said structure is heated to visibly incandesce. ¦ 12. The light emitting means of claim 11, where said structure also incorporates one or more of: a cavity layer, a mirror layer, and an index matching layer. ¦ 13. The light emitting means of claim 11, further including a means to shape the emission spectrum of said thermal emissions including a variation of the thickness of one or more said layers. ¦ 14. The light emitting means of claim 13, where said thickness variation includes a continuous variation of said thickness. ¦ 15. The light emitting means of claim 11, further including a means to limit emissions from areas of unwanted emission of said structure where one or more low emissivity areas are interposed between said emissive areas. ¦ 16. The light emitting means of claim 11, further includes packaging said structure in a plastic enclosure. ¦ 17. The light emitting means of claim 11, further including a means to focus said thermal emissions including a concave substrate. ¦ 18. The light emitting means of claim 11, further including a means to shift the wavelength of the dominant emission including: altering the thickness of one or more said layers. ¦ 19. The light emitting means of claim 11, further including a means to shift the wavelength of the dominant emission, where said means includes altering the thickness of one or more said layers in response to a physical variable, including: a high CTE material to respond to changes in temperature or a deformable material to respond to changes in strain. ¦ 20. The light emitting means of claim 19, further including a means to improve the cross-correlation of two or more physical variables, including: temperature, strain, or other physical variable; utilizing two or more sensors with different cross-correlation functions of temperature, strain, or other physical variable. ¦ 21. A method of fabricating wavelength selective thermal emitters utilizing periodic dielectric structures on non-planar substrates including: a shaped substrate;fabricating a periodic stack of thin films of alternating high and low dielectric function directly on top of said substrate; andheating said substrate to visibly incandesce. ¦ 22. The method of claim 21, where said substrate is a wire filament. ¦ 23. The method of claim 21, where the thickness of said stack of thin films is varied across said substrate. ¦ 24. The method of claim 22, where said wire filament is packaged into a plastic bulb. ¦ 25. The method of claim 22, where multiple redundant said wire filaments are packaged into a single bulb; and only one filament is heated at any given time. ¦ 26. The method of claim 21, where said substrate is geometrically shaped to self-focus emitted energy onto an area smaller than said emitter. ¦ 27. The method of claim 21, where the layer thickness of one or more layers is dynamically adjusted. ¦ 28. The structure of claim 6, where multiple redundant filaments are packaged in a single bulb. ¦ 29. The light emitting means of claim 11, where said substrate is a wire filament. | 1. A structure including: a topographically-varied substrate;a multitude of thin film layers directly deposited on top of said substrate;where said layers are of alternating high and low dielectric function;said structure is thermally heated to emit light at visible wavelengths. | CPC_H01K | 4912011002457
12/257180 | US | P | Electric bulb for use in a vehicle headlamp | A lamp can include a low-beam filament arranged in a horizontal reference plane containing an optical axis of a glass bulb, and facing in a direction orthogonal to the optical axis. A high-beam filament can be arranged in a plane normal to the horizontal reference plane and in parallel with the low-beam filament. A pair of inner leads for supporting the low-beam filament can be located in the horizontal reference plane. A pair of inner leads for supporting the high-beam filament can be located in a plane defined in parallel with the optical axis and normal to the horizontal reference plane. | 1. An electric bulb for use in a vehicular headlamp, comprising: a low-beam filament and a high-beam filament contained in a substantially cylindrical bulb, the low beam filament extending between a first low beam filament end and a second low beam filament end, and the high beam filament extending between a first high beam filament end and a second high beam filament end;a pair of first leads for the low-beam filament each having a side end and an opposite end, and the first low beam filament end and the second low beam filament end of the low-beam filament are connected and supported on the side end of the pair of first leads;a pair of secondary leads for the high-beam filament each having a secondary side end and a secondary opposite end, and the first high beam filament end and the second high beam filament end of the high-beam filament are connected and supported on a respective secondary side end of the pair of secondary leads; anda lead holder in which the opposite ends of the first leads and the secondary opposite ends of the secondary leads are held in line,wherein the low-beam filament is located in a first plane containing an optical axis located substantially on a same line as a longitudinal/central axis of the cylindrical bulb, and the low-beam filament extends in a direction substantially normal to the optical axis,wherein the high-beam filament is located in a second plane parallel with the first plane and the high beam filament extends substantially parallel with the low-beam filament,wherein the pair of first leads are located at positions sandwiched between the pair of secondary leads and are located substantially in the first plane and between the low-beam filament and the lead holder,wherein one of the pair of secondary leads is located in a third plane defined in parallel with the optical axis and substantially normal to the first plane, between the high-beam filament and the lead holder, another one of the pair of secondary leads is located in a fourth plane defined in parallel with the optical axis and substantially normal to the first plane, between the high-beam filament and the lead holder,wherein the pair of secondary leads are bent such that an entire area is surrounded by the low-beam filament, the high-beam filament, a first straight line from an inside edge of a right one of the side ends of the first leads to an inside edge of a right one of the secondary side ends of the second leads and a second straight line from an inside edge of a left one of the side ends of the first leads to an inside edge of a left one of the secondary side ends of the second leads, and contains neither a portion of the pair of first leads nor a portion of the pair of secondary leads in a view from a side of the low-beam filament and the high-beam filament toward the lead holder. ¦ 2. The electric bulb according to claim 1, wherein the pair of first leads includes at least two bent parts formed between the low-beam filament and the lead holder, and the pair of secondary leads includes at least two bent parts formed between the high-beam filament and the lead holder. ¦ 3. The electric bulb according to claim 2, wherein the pair of first leads and the pair of secondary leads include a pair of leads located adjacent to each other at the lead holder and connected together to form a common earth lead, the electric bulb further comprising, a bulb base having a common earth terminal, a low-beam filament terminal, and a high-beam filament terminal,wherein the common earth terminal is connected to the common earth lead, the low-beam filament terminal is connected to at least one of the pair of first leads, and the high-beam filament terminal is connected to at least one of the pair of secondary leads. ¦ 4. The electric bulb according to claim 3, wherein the bulb encloses at least one of a halogen gas and a halogen compound gas. ¦ 5. The electric bulb according to claim 2, wherein the bulb encloses at least one of a halogen gas and a halogen compound gas. ¦ 6. The electric bulb according to claim 1, wherein the bulb encloses at least one of a halogen gas and a halogen compound gas. ¦ 7. The electric bulb according to claim 1, wherein the pair of first leads and the pair of secondary leads include a pair of leads located adjacent to each other at the lead holder and connected together to form a common earth lead, the electric bulb further comprising, a bulb base having a common earth terminal, a low-beam filament terminal, and a high-beam filament terminal,wherein the common earth terminal is connected to the common earth lead, the low-beam filament terminal is connected to at least one of the pair of first leads, and the high-beam filament terminal is connected to at least one of the pair of secondary leads. ¦ 8. The electric bulb according to claim 1, wherein the bulb is a glass bulb. ¦ 9. The electric bulb according to claim 1, wherein the lead holder includes a first portion located above the pair of first leads and a second portion located below the first leads such that the first leads are sandwiched between the first portion and the second portion of the lead holder. ¦ 10. An electric bulb for use in a vehicular headlamp, comprising: a low-beam filament and a high-beam filament contained in a bulb;a pair of first leads for the low-beam filament each having a side end connected to the low-beam filament;a pair of secondary leads for the high-beam filament each having a secondary side end connected to the high-beam filament; anda lead holder in which the first leads and the secondary leads are held in line,wherein the low-beam filament is located in a first plane containing an optical axis located substantially on a same line as a longitudinal/central axis of the bulb, and the low-beam filament extending in a direction substantially normal to the optical axis,wherein the high-beam filament is located in a second plane parallel with the first plane and the high beam filament extends substantially parallel with the low-beam filament,wherein the pair of first leads are located at positions sandwiched between the pair of secondary leads at the juncture of the lead holder and the first and secondary leads, and the first leads are substantially entirely located in the first plane and between the low-beam filament and the lead holder,wherein at least a portion of one of the pair of secondary leads is substantially entirely located in a third plane that is substantially parallel with the optical axis and substantially normal to the first plane, and the portion of the one of the pair of secondary leads extends the entire distance between the high-beam filament and the lead holder, a portion of another one of the pair of secondary leads is located in a fourth plane that is substantially parallel with the optical axis and substantially normal to the first plane, and the portion of the another one of the pair of secondary leads extends the entire distance between the high-beam filament and the lead holder,wherein the pair of secondary leads are bent such that an entire area is surrounded by the low-beam filament, the high-beam filament, a first straight line from an inside edge of a right one of the side ends of the first leads to an inside edge of a right one of the secondary side ends of the secondary leads and a second straight line from an inside edge of a left one of the side ends of the first leads to an inside edge of a left one of the secondary side ends of the secondary leads, and contains neither a portion of the pair of the first leads nor a portion of the pair of secondary leads in a view from a side of the low-beam filament and the high-beam filament toward the lead holder. ¦ 11. The electric bulb according to claim 10, wherein the pair of first leads includes at least two bent parts formed between the low-beam filament and the lead holder, and the pair of secondary leads includes at least two bent parts formed between the high-beam filament and the lead holder. ¦ 12. The electric bulb according to claim 11, wherein the pair of first leads and the pair of secondary leads include a pair of leads located adjacent to each other at the lead holder and connected together to form a common earth lead, the electric bulb further comprising, a bulb base having a common earth terminal, a low-beam filament terminal, and a high-beam filament terminal,wherein the common earth terminal is connected to the common earth lead, the low-beam filament terminal is connected to at least one of the pair of first leads, and the high-beam filament terminal is connected to at least one of the pair of secondary leads. ¦ 13. The electric bulb according to claim 12, wherein the bulb encloses at least one of a halogen gas and a halogen compound gas. ¦ 14. The electric bulb according to claim 10, wherein at least a portion of another one of the pair of secondary leads is substantially entirely located in a fourth plane that is substantially parallel with the optical axis and the third plane, and substantially normal to the first plane, and the portion of the another one of the pair of secondary leads extends the entire distance between the high-beam filament and the lead holder. ¦ 15. The electric bulb according to claim 10, wherein each of the first leads is substantially S-shaped and portions of the first leads that extend an entire distance between the low-beam filament and the lead holder are entirely located in the first plane, and each of the secondary leads is substantially S-shaped and located in a plane that is substantially normal to the first plane and substantially parallel with the optical axis such that a first of the secondary leads is located on a first side of the optical axis and in a primary plane and a second of the secondary leads is located on a second side of the optical axis and in a secondary plane that is parallel with the primary plane. | 1. An electric bulb for use in a vehicular headlamp, comprising: a low-beam filament and a high-beam filament contained in a substantially cylindrical bulb, the low beam filament extending between a first low beam filament end and a second low beam filament end, and the high beam filament extending between a first high beam filament end and a second high beam filament end;a pair of first leads for the low-beam filament each having a side end and an opposite end, and the first low beam filament end and the second low beam filament end of the low-beam filament are connected and supported on the side end of the pair of first leads;a pair of secondary leads for the high-beam filament each having a secondary side end and a secondary opposite end, and the first high beam filament end and the second high beam filament end of the high-beam filament are connected and supported on a respective secondary side end of the pair of secondary leads; anda lead holder in which the opposite ends of the first leads and the secondary opposite ends of the secondary leads are held in line,wherein the low-beam filament is located in a first plane containing an optical axis located substantially on a same line as a longitudinal/central axis of the cylindrical bulb, and the low-beam filament extends in a direction substantially normal to the optical axis,wherein the high-beam filament is located in a second plane parallel with the first plane and the high beam filament extends substantially parallel with the low-beam filament,wherein the pair of first leads are located at positions sandwiched between the pair of secondary leads and are located substantially in the first plane and between the low-beam filament and the lead holder,wherein one of the pair of secondary leads is located in a third plane defined in parallel with the optical axis and substantially normal to the first plane, between the high-beam filament and the lead holder, another one of the pair of secondary leads is located in a fourth plane defined in parallel with the optical axis and substantially normal to the first plane, between the high-beam filament and the lead holder,wherein the pair of secondary leads are bent such that an entire area is surrounded by the low-beam filament, the high-beam filament, a first straight line from an inside edge of a right one of the side ends of the first leads to an inside edge of a right one of the secondary side ends of the second leads and a second straight line from an inside edge of a left one of the side ends of the first leads to an inside edge of a left one of the secondary side ends of the second leads, and contains neither a portion of the pair of first leads nor a portion of the pair of secondary leads in a view from a side of the low-beam filament and the high-beam filament toward the lead holder. | CPC_H01K | 4912005002903
12/448283 | US | P | Lamp featuring an improved pinch geometry | Disclosed is a lamp, particularly a halogen incandescent lamp, comprising a bulb that is provided with a pinch seal which is inserted into a base by means of an attachment ring. The attachment ring has a receiving section within which the pinch seal is clampingly fastened by means of attachment ring brackets that are supported on support surfaces. According to the invention, the support surfaces are placed at an angle from the longitudinal axis of the lamp. | 1. A lamp with a lamp vessel (2), which is provided with a pinch seal (26) inserted into a base (28) via a fixing ring (50), the fixing ring (50) having an accommodating section (52), in which the pinch seal (26) is fixed in clamping fashion by means of holding tabs (58) of the fixing ring (50) which are supported on supporting faces (56) of the pinch seal (26), and the supporting faces (56) being set at an angle with respect to the lamp longitudinal axis (68) and the supporting faces (56) being formed by in each case two supporting projections (54), which are arranged mirror-symmetrically with respect to the lamp longitudinal axis (68) on a broad side (60, 62) of the pinch seal (26), wherein the supporting projections (54) are arranged in such a way that the supporting faces (56) each run at an angle of less than 90° with respect to the lamp longitudinal axis (68) so as to rise outwards at an angle and each interact with a corner region (70) of a holding tab (58). ¦ 2. The lamp as claimed in claim 1, wherein the supporting faces (56) are arranged at an angle in the range of from approximately 60 to 85° with respect to the lamp longitudinal axis (68). ¦ 3. The lamp as claimed in claim 1, wherein the broad. sides (60, 62) of the pinch seal (26) each have at least one depth stop (66) bearing against supporting tabs (64) of the fixing ring (50). ¦ 4. The lamp as claimed in claim 1, wherein the fixing ring (50) has at least two spring tabs (72, 74), which bear against narrow sides (78, 80) of the pinch seal (26). ¦ 5. The lamp as claimed in claim 4, wherein at least sections of the holding tabs (58) or spring tabs (72, 74) are arcuate or in the form of runners. ¦ 6. The lamp as claimed in claim 1, wherein the pinch seal (26) is tapered in the direction of the base. | 1. A lamp with a lamp vessel (2), which is provided with a pinch seal (26) inserted into a base (28) via a fixing ring (50), the fixing ring (50) having an accommodating section (52), in which the pinch seal (26) is fixed in clamping fashion by means of holding tabs (58) of the fixing ring (50) which are supported on supporting faces (56) of the pinch seal (26), and the supporting faces (56) being set at an angle with respect to the lamp longitudinal axis (68) and the supporting faces (56) being formed by in each case two supporting projections (54), which are arranged mirror-symmetrically with respect to the lamp longitudinal axis (68) on a broad side (60, 62) of the pinch seal (26), wherein the supporting projections (54) are arranged in such a way that the supporting faces (56) each run at an angle of less than 90° with respect to the lamp longitudinal axis (68) so as to rise outwards at an angle and each interact with a corner region (70) of a holding tab (58). | CPC_H01K | 4912004002748
12/699195 | US | P | Lamp with outer bulb | A lamp with an outer bulb in which a base (30) includes a base main body (32) having a contact terminal (31) electrically connected with a receptacle and an attaching member (33) fitted to the base main body (32) in a state of retaining the lamp main body (10) and an outer bulb (20), the attaching member (33) has an insertion hole (34) formed therethrough for inserting and retaining a pinch seal (14), and a flange (36) for abutment with the opening end (21) of the outer bulb formed at the outer peripheral surface (35) thereof, and a joint portion (40) is formed for engaging the outer peripheral surface of the attaching member (33) and the inner peripheral surface (23) of the outer bulb (21). An adhesive injection port (38) is opened to the bottom of the attaching member for filling the adhesive to the joint portion (40) in a state of mounting the outer bulb, thereby improving the commercial value by making the adhesive deposited to the insertion hole portion invisible externally, as well as preventing the outer bulb from detachment and mitigating inventory control depending on the type of the bases. | 1. A lamp with an outer bulb in which a lamp main body formed with a pinch seal by hot press bonding one end of an airtight bulb having a pair of lead wires led out therefrom is attached in a state housed in the outer bulb to a base, wherein the base includes a base main body having contact terminals electrically connected with a receptacle and an attaching member fitted to the inside of the base main body in a state of retaining the lamp main body and the outer bulb,the attaching member has an insertion hole formed therethrough for inserting and retaining the pinch seal and has a flange formed at the outer peripheral surface thereof for abutment with the opening end of the outer bulb end,a joint portion is formed for engaging the outer peripheral surface of the attaching member and the inner peripheral surface of the outer bulb, andan adhesive injection port is opened in the bottom of the attaching member opposed to the base main body for filling a joint adhesive to the joint portion in a state of attaching the outer bulb,a narrow portion is provided in the joint portion for inhibiting the joint adhesive, filled from the adhesive injection port, from overflowing through the joint portion toward the upper end of the attaching member. ¦ 2. A lamp with an outer bulb according to claim 1, wherein the joint portion comprises a concave portion or a convex portion formed to the outer peripheral surface of the attaching member and the inner peripheral surface of the outer bulb opposed thereto respectively while facing a gap formed between the outer peripheral surface of the attaching member and the opposed inner peripheral surface of the outer bulb, and a joint which is cast in-mold by the joint adhesive filled in the gap. ¦ 3. A lamp with an outer bulb according to claim 1, wherein the joint portion constitutes a bayonet mechanism comprising an engaging concave portion formed to the outer peripheral surface of the attaching member and an engaging protrusion formed to the outer bulb. ¦ 4. A lamp with an outer bulb according to claim 1, wherein a pair of molybdenum foils welded to a pair of lead wires led out from the lamp main body and a pair of internal leads for electric supply to the inside of the lamp main body and connecting them are airtightly sealed in the pinch seal,the lamp main body has a support made of a thin metal plate attached at the top end thereof for coaxially supporting the lamp main body to the outer bulb and the pinch seal thereof is inserted into the insertion hole of the attaching member, andan insertion hole adhesive is filled in the insertion hole for a portion from the bottom opening to a position opposed to the lead wire weld end of the molybdenum foil to secure the lamp main body to the attaching member, and an air-cooling gap is formed between a portion of the pinch seal where the molybdenum foil is sealed and the inner wall surface of the insertion hole opposed thereto for dissipating heat conducted to the pinch seal thereby suppressing the temperature rise of the molybdenum foil during light emission. ¦ 5. A lamp with an outer bulb according to claim 4, wherein a dam for damming the insertion hole adhesive injected from the opening at the bottom is formed in the inner wall surface of the insertion hole from the opening portion of the bottom to the position opposing the external lead weld end of the molybdenum foil by a narrow portion for decreasing the gap between the inner wall surface and the pinch seal to less than the gap in the opening portion at the bottom. | 1. A lamp with an outer bulb in which a lamp main body formed with a pinch seal by hot press bonding one end of an airtight bulb having a pair of lead wires led out therefrom is attached in a state housed in the outer bulb to a base, wherein the base includes a base main body having contact terminals electrically connected with a receptacle and an attaching member fitted to the inside of the base main body in a state of retaining the lamp main body and the outer bulb,the attaching member has an insertion hole formed therethrough for inserting and retaining the pinch seal and has a flange formed at the outer peripheral surface thereof for abutment with the opening end of the outer bulb end,a joint portion is formed for engaging the outer peripheral surface of the attaching member and the inner peripheral surface of the outer bulb, andan adhesive injection port is opened in the bottom of the attaching member opposed to the base main body for filling a joint adhesive to the joint portion in a state of attaching the outer bulb,a narrow portion is provided in the joint portion for inhibiting the joint adhesive, filled from the adhesive injection port, from overflowing through the joint portion toward the upper end of the attaching member. | CPC_H01K | 4912004002749
12/083259 | US | P | Headlight lamp | A headlight lamp with at least one incandescent filament, which is surrounded by a lamp vessel. The at least one incandescent filament is constructed in such a way that during lamp operation it generates a luminous flux, the value of which is greater than a predetermined permissible maximum value for the luminous flux of the lamp. The lamp vessel has a region of reduced transparency, with the aid of which the luminous flux emerging from the headlight lamp during lamp operation is reduced to a value of less than or equal to the predetermined permissible maximum value. | 1. An H1-type headlight lamp comprising an incandescent filament and a lamp vessel surrounding the incandescent filament, wherein the incandescent filament is constructed to generate a luminous flux, the value of which is greater than 2000 lm and greater than a predetermined permissible maximum value for the luminous flux of H1-type headlight lamps during lamp operation with a supply voltage of 13.2 volts,wherein the lamp vessel has a sealed-off end fixed in a lamp base, a dome positioned opposite from said sealed-off end, and an axially symmetrical lamp vessel section arranged between said sealed-off end and said dome, andwherein a surface of said dome and a part of said axially symmetrical lamp vessel section which adjoins said dome are covered by an opaque coating, said opaque coating providing a reduction of the luminous flux emerging from the headlight lamp during lamp operation to a value less than or equal to the predetermined permissible maximum value. ¦ 2. The headlight lamp as claimed in claim 1, wherein a distance between a region covered by said opaque coating and a reference plane of the lamp base, with respect to which a position of the at least one incandescent filament is adjusted, has a value in a region of 31.50 millimeters±0.30 millimeter. | 1. An H1-type headlight lamp comprising an incandescent filament and a lamp vessel surrounding the incandescent filament, wherein the incandescent filament is constructed to generate a luminous flux, the value of which is greater than 2000 lm and greater than a predetermined permissible maximum value for the luminous flux of H1-type headlight lamps during lamp operation with a supply voltage of 13.2 volts,wherein the lamp vessel has a sealed-off end fixed in a lamp base, a dome positioned opposite from said sealed-off end, and an axially symmetrical lamp vessel section arranged between said sealed-off end and said dome, andwherein a surface of said dome and a part of said axially symmetrical lamp vessel section which adjoins said dome are covered by an opaque coating, said opaque coating providing a reduction of the luminous flux emerging from the headlight lamp during lamp operation to a value less than or equal to the predetermined permissible maximum value. | CPC_H01K | 4912002003095
12/312011 | US | P | Halogen incandescent lamp incorporating two filaments for daylight operation | The invention relates to a halogen bulb comprising two filaments that are located (21, 22) in a lamp body (10), a first filament (21) being designed for operation at a higher electrical output than the second filament (22). To fulfil a daylight driving function, the second filament (22) is designed to produce an electrical output that is lower by a factor of 2.5 to 4 than the electrical output of the first filament (21) when operating with a standard operating voltage and is designed in such a way that it can be operated with an operating voltage that is lower than the standard operating voltage in order to produce a dimmed position light function. | 1. A halogen incandscent lamp with two incandescent filaments (21, 22) arranged within a lamp vessel (10), a first incandescent filament (21) being designed for operation at a higher electrical power than the second incandescent filament (22), wherein the second incandescent filament (22), in order to implement a daytime running light function, during operation at a standard operating voltage, is designed for an electrical power which is lower than the electrical power of the first incandescent filament (21) by a factor of 2.5 to 4, and wherein the second incandescent filament (22) is in the form of an incandescent filament with a single coil and has a pitch factor in the range of from greater than or equal to 1.65 to less than or equal to 2.0 and is constructed in such a way that it can be operated in a dimmed state at an operating voltage lower than the standard operating voltage in order to implement a positioning light function. ¦ 2. The halogen incandescent lamp as claimed in claim 1, the second incandescent filament (22) being constructed in such a way that it can be operated at a voltage in the range of from 35 percent to 95 percent of the standard operating voltage for the positioning light function. ¦ 3. The halogen incandescent lamp as claimed in claim 1 or 2, the first incandescent filament (21) being in the form of an upper-beam incandescent filament or in the form of fog-light incandescent filament. ¦ 4. The halogen incandescent lamp as claimed in claim 1, the interior of the lamp vessel (10) being filled with a gas which contains a noble gas or a noble gas mixture, and the coldfilling pressure being in the range of from 3 bar to 18 bar. ¦ 5. The halogen incandescent lamp as claimed in claim 4, the filling gas having a halogen additive, and the proportion of the halogens in the filling gas being in the range of from 20 ppm to 450 ppm. ¦ 6. The halogen incandescent lamp as claimed in claim 5, the halogens comprising bromine and/or chlorine. ¦ 7. The halogen incandescent lamp as claimed in claim 3, the interior of the lamp vessel (10) being filled with a gas which contains a noble gas or a noble gas mixture, and the coldfilling pressure being in the range of from 3 bar to 18 bar. ¦ 8. The halogen incandescent lamp as claimed in claim 2, the interior of the lamp vessel (10) being filled with a gas which contains a noble gas or a noble gas mixture, and the coldfilling pressure being in the range of from 3 bar to 18 bar. ¦ 9. The halogen incandescent lamp as claimed in claim 8, the filling gas having a halogen additive, and the proportion of the halogens in the filling gas being in the range of from 20 ppm to 450 ppm. | 1. A halogen incandscent lamp with two incandescent filaments (21, 22) arranged within a lamp vessel (10), a first incandescent filament (21) being designed for operation at a higher electrical power than the second incandescent filament (22), wherein the second incandescent filament (22), in order to implement a daytime running light function, during operation at a standard operating voltage, is designed for an electrical power which is lower than the electrical power of the first incandescent filament (21) by a factor of 2.5 to 4, and wherein the second incandescent filament (22) is in the form of an incandescent filament with a single coil and has a pitch factor in the range of from greater than or equal to 1.65 to less than or equal to 2.0 and is constructed in such a way that it can be operated in a dimmed state at an operating voltage lower than the standard operating voltage in order to implement a positioning light function. | CPC_H01K | 4911052002778
12/557941 | US | P | Filament lamp | To provide the structure of a filament lamp having a plurality of independent power supply pathways, the structure being capable of preventing the power supply pathways from electrically shorting to each other, a filament lamp formed of a straight-tube shaped luminous part having multiple filaments (F1, F2, F3) divided in the axial direction, and sealing parts (20) on each of opposite ends of the luminous part (10) in which are embedded metal foils (31, 32, 33) corresponding to the number of filaments in an aligned manner, and leads for supplying electricity independently to each filament, the luminous part (10) having a first housing space (11) for housing the filaments and a second housing space (12) for housing the leads (51, 52, 53), the housing spaces be connected and extending in the axial direction. | 1. A filament lamp, comprising: a straight-tube luminous part having multiple filaments arranged one after the other in an axial direction of the luminous part, and sealing parts on each of opposite ends of the luminous part in which metal foils corresponding to the number of filaments are disposed in an aligned manner, internal leads provided for each of the filaments in a manner enabling electricity to be independently supplied to each filament,wherein the luminous part comprises a first housing space for housing the filaments and a second housing space for housing the internal leads; andwherein the housing spaces are laterally connected along the length thereof by a narrowed space and extend in the axial direction. ¦ 2. The filament lamp according to claim 1, wherein a transverse cross section of the luminous part is at least internally substantially gourd-shaped. ¦ 3. The filament lamp according to claim 1, wherein the filaments are held in the first housing space by ring-shaped supporters. ¦ 4. The filament lamp according to claim 2, wherein the cross section of the luminous part is substantially gourd-shaped internally and externally. ¦ 5. The filament lamp according to claim 2, wherein the cross section of the luminous part is substantially gourd-shaped internally and has an oval shape externally. ¦ 6. The filament lamp according to claim 1, wherein the first and second housing spaces are of the same size. ¦ 7. The filament lamp according to claim 1, wherein the first and second housing spaces are of different sizes. | 1. A filament lamp, comprising: a straight-tube luminous part having multiple filaments arranged one after the other in an axial direction of the luminous part, and sealing parts on each of opposite ends of the luminous part in which metal foils corresponding to the number of filaments are disposed in an aligned manner, internal leads provided for each of the filaments in a manner enabling electricity to be independently supplied to each filament,wherein the luminous part comprises a first housing space for housing the filaments and a second housing space for housing the internal leads; andwherein the housing spaces are laterally connected along the length thereof by a narrowed space and extend in the axial direction. | CPC_H01K | 4911049003093
11/922355 | US | P | Lamp ring, lamp and base mounting machine | The invention relates to a lamp ring for a lamp, in particular an indicator lamp, which comprises a recess for coding and an additional recess for positioning the lamp ring in a base mounting machine. According to the invention, the second recess has an inner wall with a projection. The invention also relates to a lamp comprising a lamp ring of this type and to a base mounting machine for assembling a lamp of this type. | 1. A base mounting machine for producing a lamp, in particular for producing a low-volt halogen indicator lamp, with a lamp ring having a cutout for inserting a shell, and with fixing lugs for fixing the lamp ring to the shell, the lamp ring having a first recess on the circumferential side for coding the lamp, and a second recess, diametrically opposed to the first recess, for positioning the lamp ring in the base mounting machine, the second recess having an inner wall with at least one projection, the base mounting machine comprising a first and a second accommodating element for engaging in the first and the second recess of the lamp ring, the second accommodating element having a profiled top region, which is matched to the second recess. ¦ 2. A base mounting machine for producing a lamp, in particular for producing a low-volt halogen indicator lamp, with a lamp ring having a cutout for inserting a shell, and with fixing lugs for fixing the lamp ring to the shell, the lamp ring having a first recess on the circumferential side for coding the lamp, and a second recess, diametrically opposed to the first recess, for positioning the lamp ring in the base mounting machine, the second recess having an inner wall with at least one projection, the projection being set back via a side face of the inner wall from an outer circumferential section of the lamp ring, the base mounting machine comprising a first and a second accommodating element for engaging in the first and the second recess of the lamp ring, the second accommodating element having a profiled top region, which is matched to the second recess. ¦ 3. A base mounting machine for producing a lamp, in particular for producing a low-volt halogen indicator lamp, with a lamp ring having a cutout for inserting a shell, and with fixing lugs for fixing the lamp ring to the shell, the lamp ring having a first recess on the circumferential side for coding the lamp, and a second recess, diametrically opposed to the first recess, for positioning the lamp ring in the base mounting machine, the second recess having an inner wall with at least one projection, the projection being set back via a side face of the inner wall from an outer circumferential section of the lamp ring, the lamp ring further having a second projection, the base mounting machine comprising a first and a second accommodating element for engaging in the first and the second recess of the lamp ring, the second accommodating element having a profiled top region, which is matched to the second recess. ¦ 4. A base mounting machine for producing a lamp, in particular for producing a low-volt halogen indicator lamp, with a lamp ring having a cutout for inserting a shell, and with fixing lugs for fixing the lamp ring to the shell, the lamp ring having a first recess on the circumferential side for coding the lamp, and a second recess, diametrically opposed to the first recess, for positioning the lamp ring in the base mounting machine, the second recess having an inner wall with at least one projection, the projection being set back via a side face of the inner wall from an outer circumferential section of the lamp ring, the lamp ring further having a second projection, the projections being arranged opposite one another and being spaced apart from one another via a bottom face, the base mounting machine comprising a first and a second accommodating element for engaging in the first and the second recess of the lamp ring, the second accommodating element having a profiled top region, which is matched to the second recess. ¦ 5. A base mounting machine for producing a lamp, in particular for producing a low-volt halogen indicator lamp, with a lamp ring having a cutout for inserting a shell, and with fixing lugs for fixing the lamp ring to the shell, the lamp ring having a first recess on the circumferential side for coding the lamp, and a second recess, diametrically opposed to the first recess, for positioning the lamp ring in the base mounting machine, the second recess having an inner wall with at least one projection, the projection being set back via a side face of the inner wall from an outer circumferential section of the lamp ring, the lamp ring further having a second projection, the projections being arranged opposite one another and being spaced apart from one another via a bottom face, the first projection having a visible face, which lies in one plane with a visible face of the second projection, and the projections having opposite parallel opposing faces, the base mounting machine comprising a first and a second accommodating element for engaging in the first and the second recess of the lamp ring, the second accommodating element having a profiled top region, which is matched to the second recess. ¦ 6. A base mounting machine for producing a lamp, in particular for producing a low-volt halogen indicator lamp, with a lamp ring having a cutout for inserting a shell, and with fixing lugs for fixing the lamp ring to the shell, the lamp ring having a first recess on the circumferential side for coding the lamp, and a second recess, diametrically opposed to the first recess, for positioning the lamp ring in the base mounting machine, the second recess having an inner wall with at least one projection, the projection being set back via a side face of the inner wall from an outer circumferential section of the lamp ring, the lamp ring further having a second projection, the projections being arranged opposite one another and being spaced apart from one another via a bottom face, the first projection having a visible face, which lies in one plane with a visible face of the second projection and the projections having opposite parallel opposing faces, the side faces and the bottom face lying on an imaginary arc with a constant radius, the base mounting machine comprising a first and a second accommodating element for engaging in the first and the second recess of the lamp ring, the second accommodating element having a profiled top region, which is matched to the second recess. | 1. A base mounting machine for producing a lamp, in particular for producing a low-volt halogen indicator lamp, with a lamp ring having a cutout for inserting a shell, and with fixing lugs for fixing the lamp ring to the shell, the lamp ring having a first recess on the circumferential side for coding the lamp, and a second recess, diametrically opposed to the first recess, for positioning the lamp ring in the base mounting machine, the second recess having an inner wall with at least one projection, the base mounting machine comprising a first and a second accommodating element for engaging in the first and the second recess of the lamp ring, the second accommodating element having a profiled top region, which is matched to the second recess. | CPC_H01K | 4911047001379
12/084571 | US | P | Infrared source and method of manufacturing the same | There is provided an infrared light source that has a simple structure and radiates infrared rays polarized in a specific direction and having a specific wavelength. The infrared light source (100) comprises a heat generator (107) and a latticework (101) in which a dielectric part (105) and a metal part (103) are alternately formed at a constant pitch in a constant direction. The infrared rays are radiated in a direction perpendicular to the surface of the latticework and are polarized in the direction indicated by an arrow A. If the constant pitch is denoted by P, the width of the dielectric part in the constant direction by T, and the specific wavelength by λ, for arbitrary P and T that meet the inequalities 0<P≦2.0λ and T≦0.5P, the depth D of the latticework is so selected that the intensity spectrum of the infrared rays radiated from the infrared light source has the peak at λ. | 1. An infrared source comprising: a heating element; anda grating in which portions functioning as positive dielectric substance and portions functioning as negative dielectric substance are alternately formed at a predetermined period in a predetermined direction in such a way that waveguides are arranged in the predetermined direction, each waveguide having an open end and being enclosed with the portions functioning as the negative dielectric substance except for the open end,wherein the grating receives radiation energy from the heating element and radiates infrared rays having a specific wavelength determined by a shape of the waveguides and having a polarization plane orthogonal to the arrangement direction of the grating, for radiation. ¦ 2. The infrared source according to claim 1, wherein when the predetermined grating period is P, a width at an upper surface of the portions functioning as positive dielectric substance in the predetermined direction is T, a grating depth is D, and the specific wavelength is λ, the following Formula 1 is satisfied: 0<P≦2.0λT≦0.5P [Formula 1]and P, T, and D are determined in such a way that a wavelength indicating peak of intensity of infrared rays radiated from the infrared source matches the specific wavelength. ¦ 3. The infrared source according to claim 1, wherein when the predetermined grating period is P and, a grating width at an upper surface of the portions functioning as positive dielectric substance in the predetermined direction is T, a grating depth is D, boundary planes between the portions functioning as positive dielectric substance and the portions functioning as negative dielectric substance, are at an angle with respect to a plane of the grating is θ, and the specific wavelength is λ, the following Formula 2 is satisfied: 0<P≦2.0λT≦0.5P0<θ<π [Formula 2]and P, T, D, and θ are determined in such a way that a wavelength indicating peak of intensity of infrared rays radiated from the infrared source agrees with the specific wavelength. ¦ 4. The infrared source according to claim 1, wherein surfaces alone of the portions functioning as negative dielectric substance are made of a negative dielectric material. ¦ 5. The infrared source according to claim 1, wherein the portions functioning as negative dielectric substance, the portions functioning as positive dielectric substance or both of them are made of plural kinds of materials. ¦ 6. The infrared source according to claim 1, comprising a plurality of gratings each of which is defined in claim 1. ¦ 7. The infrared source according to claim 6, the plurality of gratings radiate infrared rays at two or more wavelengths. ¦ 8. The infrared source according to claim 6, the plurality of gratings are arranged in two or more directions. ¦ 9. The infrared source according to claim 6, wherein the plurality of gratings comprise a plural kinds of gratings and a ratio of area of each of the plural kinds of gratings is adjusted in such away that radiation intensity from each of the plural kinds of gratings is set to a desired ratio. ¦ 10. The infrared source according to claim 1, wherein a shape of the grating is changed along the predetermined direction to change the specific wavelength. ¦ 11. The infrared source according to claim 1, which is formed as a flexible sheet. ¦ 12. An infrared source apparatus comprising: a plurality of infrared sources each of which is defined in claim 1; anda power supply for supplying power to each heating element of the plurality of infrared sources,wherein the apparatus is arranged in such away that timings at which power is supplied to each heating element of the plurality of infrared sources are shifted from one another over time so that each of the plurality of infrared sources radiates infrared rays at timings shifted from one another over time. ¦ 13. An infrared source apparatus comprising: a plurality of infrared sources each of which is defined in claim 1; anda power supply for supplying power to each heating element of the plurality of infrared sources,wherein the apparatus is arranged in such away that each of the plurality of infrared sources radiates infrared rays at a wavelength different from one another. ¦ 14. An infrared source apparatus wherein a plurality of infrared sources each of which is defined in claim 1 are arranged on a semiconductor chip. ¦ 15. The infrared source apparatus according to claim 14 wherein the plurality of infrared sources can be divided into two or more groups by specific wavelength, arrangement direction or area of the gratings thereof. ¦ 16. A analysis system comprising the infrared source according to claim 1. ¦ 17. A monitor system comprising the infrared source according to claim 1. ¦ 18. A method of manufacturing an infrared source comprising a heating element and a grating in which portions functioning as positive dielectric substance and portions functioning as negative dielectric substance are alternately formed at a predetermined period in a predetermined direction, wherein the grating receives radiation energy from the heating element and radiates infrared rays having a specific wavelength determined by a shape of the grating and having a polarization plane orthogonal to the arrangement direction of the grating, for radiation, the method comprising: forming a mold for the grating having projections from plastic; andforming a film of negative dielectric material on surfaces of the mold to form the portions functioning as negative dielectric substance, wherein the projections of the grating covered with the film of negative dielectric material function as negative dielectric substance and air in gaps between the projections functions as positive dielectric substance. ¦ 19. A method of manufacturing an infrared source comprising a heating element and a grating in which portions functioning as positive dielectric substance and portions functioning as negative dielectric substance are alternately formed at a predetermined period in a predetermined direction, wherein radiation from the heating element forms infrared rays having a specific wavelength determined by a shape of the grating and having a polarization plane orthogonal to the arrangement direction of the grating, for radiation, the method comprising: forming on a substrate the portions functioning as positive dielectric substance of the grating;imbedding a material of the portions functioning as negative dielectric substance into the portions functioning as positive dielectric substance so as to cover surfaces of the portions functioning as positive dielectric substance;connecting the heating element the surface of the portions functioning as negative dielectric substance, the surface being opposite the substrate; andremoving the substrate. ¦ 20. The method according to claim 19 wherein adjustments are made in such a way that sides of the rating, forming boundaries between the portions functioning as positive dielectric substance and the portions functioning as negative dielectric substance are at a predetermined angle with respect to the plane of the grating. | 1. An infrared source comprising: a heating element; anda grating in which portions functioning as positive dielectric substance and portions functioning as negative dielectric substance are alternately formed at a predetermined period in a predetermined direction in such a way that waveguides are arranged in the predetermined direction, each waveguide having an open end and being enclosed with the portions functioning as the negative dielectric substance except for the open end,wherein the grating receives radiation energy from the heating element and radiates infrared rays having a specific wavelength determined by a shape of the waveguides and having a polarization plane orthogonal to the arrangement direction of the grating, for radiation. | CPC_H01K | 4911037002745
12/449010 | US | P | Halogen incandescent lamp | The invention relates to a halogen incandescent lamp for motor vehicle headlamps with two incandescent filaments (21, 22), which are arranged within a lamp vessel (10), wherein a first incandescent filament (21) is designed for operation with a higher electrical power than the second incandescent filament (22), wherein the incandescent filaments (21, 22) are constructed in such a way that their dimensions and/or their geometry are in each case matched to an operating voltage of at least 20 volts, and at least the second incandescent filament (22) is an incandescent filament in the form of a single coil. Preferably, both incandescent filaments (21, 22) are in the form of incandescent filaments with a single coil, wherein the first incandescent filament (21) is used, for example, for producing the upper beam or lower beam and the second incandescent filament (22) is used for producing the daytime driving light or foglight. | 1. A halogen incandescent lamp for motor vehicle headlamps with two incandescent filaments which are arranged within a lamp vessel, and are each in the form of a single coil and which are constructed in such a way that their dimensions and/or their geometry are in each case matched to an operating voltage of at least 20 volts, a first incandescent filament being designed for operation at a higher electrical power than a second incandescent filament wherein the dimensions and/or geometry of the first incandescent filament is matched to an electrical power consumption at 28 V in the range of from 50 watts to 100 wattswherein the dimensions and/or geometry of the second incandescent filament is matched to an electrical power consumption at 28 V in the range of from 15 watts to 50 wattsthe length of the single coil of the second filament being in the range of from 3.5 mm to 5.5 mm, the outer diameter of the single coil of the second incandescent filament being in the range of from 0.5 mm to 1.4 mm, the diameter of the filament wire of the single coil of the second incandescent filament being in the range of from 40 micrometers to 110 micrometers and the single coil of the second incandescent filament having at least 30 turns. ¦ 2. The halogen incandescent lamp as claimed in claim 1, the length of the single coil of the first incandescent filament being in the range of from 4.0 mm to 6.5 mm. ¦ 3. The halogen incandescent lamp as claimed in claim 1, the outer diameter of the single coil of the first incandescent filament being in the range of from 1.2 mm to 2.0 mm. ¦ 4. The halogen incandescent lamp as claimed in claim 1, the diameter of the filament wire of the single coil of the first incandescent filament being in the range of from 100 micrometers to 140 micrometers. ¦ 5. The halogen incandescent lamp as claimed in claim 1, the single coil of the first incandescent filament having at least 20 turns. ¦ 6. The halogen incandescent lamp as claimed in claim 1, the outer diameter of the single coil of the first incandescent filament being in the range of from 1.2 mm to 2.0 mm, the diameter of the filament wire of the single coil of the first incandescent filament being in the range of from 100 micrometers to 140 micrometers, and the single coil of the first incandescent filament having at least 20 turns. | 1. A halogen incandescent lamp for motor vehicle headlamps with two incandescent filaments which are arranged within a lamp vessel, and are each in the form of a single coil and which are constructed in such a way that their dimensions and/or their geometry are in each case matched to an operating voltage of at least 20 volts, a first incandescent filament being designed for operation at a higher electrical power than a second incandescent filament wherein the dimensions and/or geometry of the first incandescent filament is matched to an electrical power consumption at 28 V in the range of from 50 watts to 100 wattswherein the dimensions and/or geometry of the second incandescent filament is matched to an electrical power consumption at 28 V in the range of from 15 watts to 50 wattsthe length of the single coil of the second filament being in the range of from 3.5 mm to 5.5 mm, the outer diameter of the single coil of the second incandescent filament being in the range of from 0.5 mm to 1.4 mm, the diameter of the filament wire of the single coil of the second incandescent filament being in the range of from 40 micrometers to 110 micrometers and the single coil of the second incandescent filament having at least 30 turns. | CPC_H01K | 4911036001247
12/129063 | US | P | Filament lamp and light-irradiation-type heat treatment device | A filament lamp includes multiple filament assemblies having filaments connected to paired leads, arrayed in order within a light emitting tube and following a tube axis thereof. Each lead is electrically connected in a seal area. Each filament is powered independently. The light emitting tube includes insulating walls or inner tubes between the filaments and leads that have openings through which the leads pass, and located along the tube axis in proximity to the inner wall of the light emitting tube. Multiple lead accommodation spaces corresponding to the number of leads are provided in the light emitting tube by the insulating walls with each lead passing through an opening in the insulating wall and placed without short circuits in its lead accommodation space. | 1. A filament lamp, comprising: a light emitting tube which is formed with a hermetic seal area on at least one end; multiple filament assemblies, each filament assembly comprising a coiled filament and connected leads to supply power to that filament, within said light emitting tube, the filaments being sequentially arranged in the axial direction of the light emitting tube, the leads of each filament assembly being electrically connected to respective multiple conductive pieces located in the seal area, and power being independently suppliable to each of the filaments;an insulating wall provided within the light emitting tube between the filaments and leads, the insulating wall having openings, located along the tube axis in proximity to the inner wall of the light emitting tube, and multiple lead accommodation spaces, corresponding to the number of leads, formed to extend along the tube axis of the light emitting tube and divided by the light emitting tube and the insulating walls,wherein each lead connected to a filament passes through one of the openings in the insulating wall and is placed without short circuits in one of the lead accommodation spaces. ¦ 2. The filament lamp of claim 1, wherein the insulating wall comprises an inner tube fitted on the same axis as the light emitting tube. ¦ 3. The filament lamp of claim 2, wherein multiple slots are formed on the outer surface of the inner tube, corresponding to the number of leads connected to their respective filaments, extending along the tube axis of the light emitting tube and separated from each other in the circumferential direction, and wherein the lead accommodation spaces are formed by the slots and the inner surface of the light emitting tube. ¦ 4. The filament lamp of claim 2, wherein multiple slots are formed on the inner surface of the light emitting tube, corresponding to the number of leads connected to their respective filaments, extending along the tube axis of the light emitting tube and separated from each other in the circumferential direction, and wherein the lead accommodation spaces are formed by the slots and the outer surface of the inner tube. ¦ 5. The filament lamp of claim 2, wherein openings are formed in the inner tube such that light emitted by the filaments is emitted without being obstructed. ¦ 6. The filament lamp of claim 1, wherein multiple slots are formed on the inner surface of the light emitting tube, corresponding to the number of leads connected to their respective filaments, extending along the tube axis of the light emitting tube and separated from each other in the circumferential direction, wherein the insulating wall comprises pairs of facing plates with the filaments sandwiched therebetween them, andwherein the lead accommodation spaces are formed by the slots and the plates. ¦ 7. The filament lamp of claim 1, wherein the insulating wall is fused. ¦ 8. The filament lamp of claim 1, wherein the light emitting tube and the insulating wall are fused along the tube axis of the light emitting tube. ¦ 9. The filament lamp of claim 1, wherein the lead accommodation spaces are formed so that all leads of filaments other than a given filament are positioned in a region other than the region that includes at least that filament, which is enclosed, in a cross section perpendicular to the tube axis of the light emitting tube, by the tube wall of the light emitting tube and two circumscribed lines perpendicular to the filament. ¦ 10. The filament lamp of claim 1, wherein the seal area is formed by putting a rod-shaped sealing insulator in place, and with multiple conductive pieces arrayed at intervals around the periphery of the sealing insulator, hermetically sealing the light emitting tube and the sealing insulator with the conductive pieces between them. ¦ 11. A light irradiation heat treatment device fitted with a light source in which is located a filament lamp, a workpiece to be treated being heated by irradiation of the workpiece to be treated with light from that light source, wherein the filament lamp, comprises: a light emitting tube which is formed with a hermetic seal area on at least one end,multiple filament assemblies, each filament assembly comprising a coiled filament connected at both ends to leads that supply electrical power to the filament, the filaments being in a linear arrangement within the light emitting tube and extending along the tube axis of the light emitting tube,power supply means for independently supplying power to each filament by means of electrical connection of the leads of the filament assemblies to multiple conductive pieces located in the seal area,an insulating wall provided within the light emitting tube between the filaments and leads, the insulating wall having openings, located along the tube axis in proximity to the inner wall of the light emitting tube, and multiple lead accommodation spaces, corresponding to the number of leads, formed to extend along the tube axis of the light emitting tube and divided by the light emitting tube and the insulating walls,wherein each lead connected to a filament passes through one of the openings in the insulating wall and is placed without short circuits in one of the lead accommodation spaces. ¦ 12. A light irradiation heat treatment device fitted with a lamp unit in which are arrayed multiple filament lamps, a workpiece to be treated being heated by irradiation of the workpiece to be treated with light from that lamp unit, wherein each of the filament lamps comprises: a light emitting tube which is formed with a hermetic seal area on at least one end,multiple filament assemblies, each filament assembly comprising a coiled filament connected at both ends to leads that supply electrical power to the filament, the filaments being in a linear arrangement within the light emitting tube and extending along the tube axis of the light emitting tube,power supply means for independently supplying power to each filament by means of electrical connection of the leads of the filament assemblies to multiple conductive pieces located in the seal area,an insulating wall provided within the light emitting tube between the filaments and leads, the insulating wall having openings, located along the tube axis in proximity to the inner wall of the light emitting tube, and multiple lead accommodation spaces, corresponding to the number of leads, formed to extend along the tube axis of the light emitting tube and divided by the light emitting tube and the insulating walls,wherein each lead connected to a filament passes through one of the openings in the insulating wall and is placed without short circuits in one of the lead accommodation spaces. | 1. A filament lamp, comprising: a light emitting tube which is formed with a hermetic seal area on at least one end; multiple filament assemblies, each filament assembly comprising a coiled filament and connected leads to supply power to that filament, within said light emitting tube, the filaments being sequentially arranged in the axial direction of the light emitting tube, the leads of each filament assembly being electrically connected to respective multiple conductive pieces located in the seal area, and power being independently suppliable to each of the filaments;an insulating wall provided within the light emitting tube between the filaments and leads, the insulating wall having openings, located along the tube axis in proximity to the inner wall of the light emitting tube, and multiple lead accommodation spaces, corresponding to the number of leads, formed to extend along the tube axis of the light emitting tube and divided by the light emitting tube and the insulating walls,wherein each lead connected to a filament passes through one of the openings in the insulating wall and is placed without short circuits in one of the lead accommodation spaces. | CPC_H01K | 4911036004086
12/774012 | US | P | Infrared source | A sealed infrared radiation source includes an emitter membrane stimulated by an electrical current conducted through the membrane, which acts like an electrical conductor, wherein the membrane is mounted between first and second housing parts, at least one being transparent in the IR range, each housing part defining a cavity between the membrane and the respective housing part of each side of the membrane. The housing parts are at least partially electrical conductive, and a first of the housing parts is electrically coupled to a first end of the electrical conductor and insulated from the second end of the electrical conductor, the second housing part being electrically coupled to a second end of the electrical conductor and being insulated from the first end of the electrical conductor, thus allowing a current applied from the first housing part to the second housing part to pass through and heat the membrane. | 1. A sealed infrared radiation source, comprising: an emitter membrane comprising an electrical conductor, the emitter membrane being heated when an electrical current is conducted through the membrane; anda housing having a first housing part and a second housing part, at least one of the first housing part and the second housing part being transparent in the IR range, the membrane being enclosed within the housing between the housing parts, each housing part defining a cavity between the membrane and the respective housing part on each side of the membrane, the housing parts being attached to the membrane so as to seal the cavities on each side of the membrane;wherein the housing parts are at least partially electrically conductive, the first housing part being electrically coupled to a first end of said electrical conductor and insulated from a second end of said electrical conductor, and the second housing part being electrically coupled to the second end of said electrical conductor and being insulated from the first end of said electrical conductor, thus allowing a current applied between an exterior portion of the first housing part and an exterior portion of the second housing part to pass through and heat said membrane. ¦ 2. The infrared source of claim 1, wherein each of the first housing part, the second housing part, and the membrane are made of silicon, and the membrane is provided with an insulating material on both sides, said insulating material defining an opening on a first side of the membrane providing electrical contact with the first housing part and an opening on a second side of the membrane providing electrical contact with the second housing part. ¦ 3. The infrared source of claim 2, wherein the membrane comprises an electrically conductive layer. ¦ 4. The infrared source of claim 3, wherein the membrane comprises a highly doped layer. ¦ 5. The infrared source of claim 1, wherein at least one of the first housing part and the second housing part is provided with an optical element. ¦ 6. The infrared source of claim 1, further comprising means for measuring a temperature of the membrane. ¦ 7. An infrared radiation source, comprising: an emitter membrane having an electrically conductive emitter layer, an electrically conductive heater layer, and an insulating layer between the emitter layer and the heater layer;a first contact in electrical communication with the emitter layer and a second contact in electrical communication with the heater layer; andan opening or thin area of the insulating layer located in a central region of the membrane and configured to allow an electrical current to pass through the emitter layer, through the opening or thin area, and through the heater layer, thereby causing current density, heating, and IR emission to be intensified near the central region of the membrane. ¦ 8. The infrared source of claim 7, wherein the emitter layer is highly doped with at least one of Boron and Phosphorous. ¦ 9. The infrared source of claim 7, wherein the first and second contacts are annular contacts which surround the central region of the membrane. ¦ 10. The infrared source of claim 7, wherein the membrane is mounted between a first housing part and a second housing part, at least one of the housing parts being transparent in the IR range, each housing part defining a cavity between the membrane and the respective housing part on each side of the membrane. ¦ 11. The infrared source of claim 10, wherein the housing parts are at least partially electrically conductive, the first housing part being electrically coupled to the first contact and insulated from the second contact, and the second housing part being electrically coupled to the second contact and being insulated from the first contact, thus allowing a current applied between an exterior portion of the first housing part and an exterior portion of the second housing part to pass through and heat the membrane. ¦ 12. The infrared source of claim 10, wherein the housing parts are attached to membrane so as to seal the cavities on each side of the membrane. ¦ 13. The infrared source of claim 7, wherein the membrane is circular, and the opening or thin area in the insulating layer is located substantially in the center of the circle. | 1. A sealed infrared radiation source, comprising: an emitter membrane comprising an electrical conductor, the emitter membrane being heated when an electrical current is conducted through the membrane; anda housing having a first housing part and a second housing part, at least one of the first housing part and the second housing part being transparent in the IR range, the membrane being enclosed within the housing between the housing parts, each housing part defining a cavity between the membrane and the respective housing part on each side of the membrane, the housing parts being attached to the membrane so as to seal the cavities on each side of the membrane;wherein the housing parts are at least partially electrically conductive, the first housing part being electrically coupled to a first end of said electrical conductor and insulated from a second end of said electrical conductor, and the second housing part being electrically coupled to the second end of said electrical conductor and being insulated from the first end of said electrical conductor, thus allowing a current applied between an exterior portion of the first housing part and an exterior portion of the second housing part to pass through and heat said membrane. | CPC_H01K | 4911031002731
11/316782 | US | P | Incandescent lamp and illumination system with optimized filament shape and size | An incandescent lamp that is specially adapted for use in combination with a concave reflector in providing a high-intensity beam of light. The lamp includes an optimized filament shape that consist of a filament arranged in coiled coils having a longitudinal axis perpendicular to the reflector longitudinal axis and the larger coils of the coiled coil filament spaced from each other by a distance substantially the same as the filament coil diameter. The filament length, width, and height can be limited to substantially twelve millimeters to optimize the lamp for use with concave reflectors having a focal length of substantially twenty five millimeters, any type curvature, and any size diameter. | 1. An incandescent illumination system for projecting a beam of light, comprising: a concave reflector configured to be substantially symmetrical about a longitudinal axis; andan incandescent lamp including a coiled coil filament wherein the larger coils of the coiled coil filament are wound to provide a spacing between adjacent coiled coils selected to be a distance the same as the filament coil diameter and arranged with a longitudinal axis of said filament oriented substantially perpendicular to the longitudinal axis of said concave reflector;said spacing between adjacent coils reducing blocking or absorption of light radiation emanating from an interior of said coiled coil filament and providing a solid wave front of light aligned with a center of the filament and appearing to emanate from a center focal point of the concave reflector;wherein a substantial portion of the light emitted by the lamp impinges on, and is redirected by, the reflector to project a high intensity beam of light. ¦ 2. An incandescent illumination system as defined in claim 1, wherein the curve of the concave reflector is substantially parabolic. ¦ 3. An incandescent illumination system as defined in claim 1, wherein the curve of the concave reflector is substantially ellipsoidal, andincludes a gate having an aperture aligned with the longitudinal axis of the concave reflector; anda lens aligned with the longitudinal axis of the concave reflector and positioned on the side of the gate opposite the reflector and the incandescent lamp;wherein a substantial portion of light emitted by the filament of the incandescent lamp is directed to impinge on the reflector, which redirects the light through the gate to the lens, to project the beam of light. ¦ 4. An incandescent illumination system as defined in claim 1, wherein: the concave reflector is configured to have a focal point substantially twenty five millimeters from the base of said reflector;and the incandescent lamp includes a coiled coil filament wherein the length, width, or height of said filament is not more than twelve millimeters. ¦ 5. An incandescent illumination system as defined in claim 4, wherein the curve of the concave reflector is substantially parabolic. ¦ 6. An incandescent illumination system as defined in claim 4, wherein the curve of the concave reflector is substantially ellipsoidal, andincludes a gate having an aperture aligned with the longitudinal axis of the concave reflector; anda lens aligned with the longitudinal axis of the concave reflector and positioned on the side of the gate opposite the reflector and the incandescent lamp;wherein a substantial portion of light emitted by the filament of the incandescent lamp is directed to impinge on the reflector, which redirects the light through the gate to the lens, to project the beam of light. ¦ 7. An incandescent illumination system as defined in claim 1, wherein the incandescent lamp coiled coil filament includes coiled coils of varying sizes to form a filament with a spherical overall shape. ¦ 8. An incandescent illumination system as defined in claim 7, wherein the curve of the concave reflector is substantially parabolic. ¦ 9. An incandescent illumination system as defined in claim 7, wherein the curve of the concave reflector is substantially ellipsoidal, andincludes a gate having an aperture aligned with the longitudinal axis of the concave reflector; anda lens aligned with the longitudinal axis of the concave reflector and positioned on the side of the gate opposite the reflector and the incandescent lamp;wherein a substantial portion of light emitted by the filament of the incandescent lamp is directed to impinge on the reflector, which redirects the light through the gate to the lens, to project the beam of light. ¦ 10. An incandescent illumination system as defined in claim 7, wherein the concave reflector is configured to have a focal point substantially twenty five millimeters from the base of said reflector;and the incandescent lamp includes a coiled coil filament wherein the length, width, or height of said filament is not more than twelve millimeters. ¦ 11. An incandescent illumination system as defined in claim 10, wherein the curve of the concave reflector is substantially parabolic. ¦ 12. An incandescent illumination system as defined in claim 10, wherein the curve of the concave reflector is substantially ellipsoidal, andincludes a gate having an aperture aligned with the longitudinal axis of the concave reflector; anda lens aligned with the longitudinal axis of the concave reflector and positioned on the side of the gate opposite the reflector and the incandescent lamp;wherein a substantial portion of light emitted by the filament of the incandescent lamp is directed to impinge on the reflector, which redirects the light through the gate to the lens, to project the beam of light. ¦ 13. An incandescent lamp comprising: a transparent glass bulb having a central longitudinal axis; anda base through which electrical power to the filament is provided; anda coiled coil filament located within the bulb and arranged with the longitudinal axes substantially perpendicular with the bulb axis;wherein larger coils of the coiled coil filament are wound to provide a spacing between adjacent coiled coils selected to be a distance the same as the filament coil diameter to reduce blocking or absorption of light radiation emanating from an interior of said coiled coil filament and to provide a solid wave front of light aligned with a center of the filament. ¦ 14. An incandescent lamp as defined in claim 13, wherein the coiled coil filament includes coiled coils of varying sizes to form a filament with a spherical overall shape. ¦ 15. An incandescent lamp as defined in claim 13, wherein the length, width, or height of said filament is not more than twelve millimeters. ¦ 16. An incandescent lamp as defined in claim 15, wherein the coiled coil filament includes coiled coils of varying sizes to form a filament with a spherical overall shape. ¦ 17. An incandescent lamp as defined in claim 13, wherein the incandescent lamp further includes a concave reflector secured directly to a portion of the incandescent lamp. ¦ 18. An incandescent lamp as defined in claim 14, wherein the incandescent lamp further includes a concave reflector secured directly to a portion of the incandescent lamp. ¦ 19. An incandescent lamp as defined in claim 15, wherein the incandescent lamp further includes a concave reflector with a focal point twenty five millimeters from the base of said reflector secured directly to a portion of the incandescent lamp. ¦ 20. An incandescent lamp as defined in claim 16, wherein the incandescent lamp further includes a concave reflector with a focal point twenty five millimeters from the base of said reflector secured directly to a portion of the incandescent lamp. | 1. An incandescent illumination system for projecting a beam of light, comprising: a concave reflector configured to be substantially symmetrical about a longitudinal axis; andan incandescent lamp including a coiled coil filament wherein the larger coils of the coiled coil filament are wound to provide a spacing between adjacent coiled coils selected to be a distance the same as the filament coil diameter and arranged with a longitudinal axis of said filament oriented substantially perpendicular to the longitudinal axis of said concave reflector;said spacing between adjacent coils reducing blocking or absorption of light radiation emanating from an interior of said coiled coil filament and providing a solid wave front of light aligned with a center of the filament and appearing to emanate from a center focal point of the concave reflector;wherein a substantial portion of the light emitted by the lamp impinges on, and is redirected by, the reflector to project a high intensity beam of light. | CPC_H01K | 4911028002971
12/491408 | US | P | Lamp with IR suppressing composite | A lamp includes a filament for emitting light. The filament includes an emissive substrate which emits radiation when an electric current is applied. The substrate includes a doped surface and a coating layer supported on the doped surface. The coating layer includes at least one of a carbonitride and a boride. | 1. A lamp comprising: a filament for emitting light, the filament comprising:an emissive substrate which emits radiation when an electric current is applied, the substrate comprising a first doped surface layer, anda second coating layer supported on the doped surface layer, the coating layer comprising a metal carbonitride and a boride. ¦ 2. The lamp of claim 1, wherein the emissive substrate is planar. ¦ 3. The lamp of claim 1, wherein the emissive substrate predominantly comprises tungsten. ¦ 4. The lamp of claim 1, wherein the doped surface comprises at least one metal selected from the group consisting of tantalum, rhenium, osmium, platinum, and combinations thereof. ¦ 5. The lamp of claim 1, wherein the doped surface comprises rhenium. ¦ 6. The lamp of claim 1, wherein the coating layer comprises at least one metal carbonitride selected from the group consisting of zirconium, niobium, hafnium, and tantalum carbonitrides. ¦ 7. The lamp of claim 1, wherein the coating layer comprises at least one metal boride selected from the group consisting of zirconium, niobium, hafnium, and tantalum borides. ¦ 8. The lamp of claim 1, wherein the coating layer predominantly comprises a mixture of tantalum niobium carbonitride and tantalum diboride. ¦ 9. The lamp of claim 1, wherein the coating layer comprises a first layer in which a wt % of carbon plus nitrogen exceeds a wt % boron and a second layer, spacing the first layer from the substrate, in which a wt % boron exceeds a wt. % of carbon plus nitrogen. ¦ 10. The lamp of claim 1, wherein the filament is in the form of at least one of a planar plate stack and a coil stack. ¦ 11. The lamp of claim 1, further comprising an envelope, the filament being disposed within the envelope. ¦ 12. The lamp of claim 11, further comprising conductors extending into the envelope which connect the filament with an associated source of power. ¦ 13. The lamp of claim 11, wherein the envelope has a three-dimensional shape made up of a plurality of geometric faces which define edges. ¦ 14. The lamp of claim 12, wherein the geometric faces have a polygonal shape selected from the group consisting of a triangle, tetragon, pentagon, hexagon, heptagon, octagon, nonagon, decagon, hendecagon, dodecagon, tridecagon, tetradecagon, and combinations thereof. ¦ 15. The lamp of claim 1, wherein the coating layer has a thickness of at least 100 nm. ¦ 16. A method of forming a filament comprising: doping a surface of a tungsten substrate with a dopant;annealing the doped substrate to form a diffusion layer; anddepositing a coating layer on the doped surface, the coating layer being formed from a composite material which reduces diffusion of carbon into the substrate and which includes a metal, carbon, boron and nitrogen. ¦ 17. The method of claim 16, wherein the doping of the surface is performed by at least one of vapor deposition and ion implantation. ¦ 18. The method of claim 16, wherein the depositing of the coating layer on the substrate includes at least one of chemical vapor deposition, ion beam deposition and liquidthermal deposition. ¦ 19. The method of claim 16, further including annealing and compressing the coating layer and the doped substrate to form a planar plate or ribbon. ¦ 20. The method of claim 19, further including combining a plurality of the planar plates to form a plate stack filament or spirally winding the planar ribbon to form a ribbon coil stack filament. ¦ 21. A method of forming a lamp comprising: forming a filament by the method of claim 16;providing an envelope;sealing the filament within the envelope, the filament comprising first and second layers, the first layer comprising a material which emits light when heated, a second layer comprising a composite material which includes a metal, boron, carbon and nitrogen; andassociating an electrical conductor with the filament for connecting the filament with a power source. ¦ 22. A lamp comprising: an envelope;a filament sealed within the envelope and comprising first and second layers, the first layer comprising a material which emits light when heated, the second layer comprising a composite material which includes a metal, boron, carbon and nitrogen; andan electrical conductor connected with the filament for connecting the filament with a power source. | 1. A lamp comprising: a filament for emitting light, the filament comprising:an emissive substrate which emits radiation when an electric current is applied, the substrate comprising a first doped surface layer, anda second coating layer supported on the doped surface layer, the coating layer comprising a metal carbonitride and a boride. | CPC_H01K | 4911025002487
11/720914 | US | P | Inner coating of lamp vessels, such as discharge vessels of gas discharge lamps | The invention relates to a discharge vessel of a quartz glass for discharge lamps with a diffusion barrier inner layer of silicon oxide, which as a single layer is applied and/or is generated on the inner surface as well as to a method for generating and/or applying such a diffusion barrier inner layer and to the use of such a discharge vessel. | 1. A method for producing a lamp vessel of quartz glass for discharge lamps with a diffusion barrier inner layer, the method comprising: applying a microcrystalline diffusion barrier inner layer (22) as a single layer, which consists of silicon dioxide, the microcrystalline diffusion barrier inner layer (22) being applied by a CVD method on the inner wall of the lamp vessel. ¦ 2. A method for producing a lamp vessel of transparent material for discharge lamps with a diffusion barrier inner layer, the method comprising: generating a microcrystalline diffusion barrier inner layer (24) in the interfacial zone of a substrate forming the vessel to the vessel's interior by means of heat treatment of the lamp vessel inner surface; andsubsequently applying a further diffusion barrier inner layer (22) by a CVD method on the inner wall of the lamp vessel. ¦ 3. The method for producing a lamp vessel as claimed in claim 2, wherein the further diffusion barrier inner layer (22) is applied by a reactive coating method, selected from the group: PICVD (Plasma-Impulse-Chemical-Vapor-Deposition)PECVD (Plasma-Enhanced-Chemical-Vapor-Deposition)PACVD (Plasma-Assisted-Chemical-Vapor-Deposition)TCVD (Thermal-Chemical-Vapor-Deposition). ¦ 4. A method for producing a lamp vessel of quartz glass for discharge lamps with a diffusion barrier inner layer, the method comprising: generating a microcrystalline diffusion barrier inner layer (24) in the interfacial zone of a quartz glass substrate forming the vessel to the vessel's interior by means of heat treatment of the vessel inner surface. ¦ 5. The method for producing a lamp vessel as claimed in claim 4, wherein a diffusion barrier inner layer (24) is generated by means of heat input by a plasma discharge on the vessel inner surface. ¦ 6. The method for producing a lamp vessel as claimed in claim 5, wherein a diffusion barrier inner layer (24) is generated by means of heat treatment of the surface by a plasma treatment by means of a reactive gas on the vessel inner surface. ¦ 7. The method for producing a lamp vessel as claimed in claim 6, wherein the heat treatment of the surface is generated by a plasma treatment by means of a reactive etching gas on the discharge vessel inner surface, and wherein the reactive etching gas is oxygen or sulfur hexafluoride. ¦ 8. The method for producing a lamp vessel as claimed in claim 4, wherein the two diffusion barrier inner layers (22) and (24) are generated in successive process steps on the same apparatus. ¦ 9. The method as claimed in claim 4, wherein a discharge vessel for gas discharge lamps is provided with a diffusion barrier layer. ¦ 10. The method as claimed in claim 4, wherein a lamp vessel of an incandescent lamp is provided with a diffusion barrier layer. ¦ 11. The method as claimed in claim 4, wherein a lamp vessel of quartz glass is provided with a diffusion barrier layer. ¦ 12. A lamp vessel of quartz glass with a diffusion barrier inner layer, produced in accordance with the method of claim 1, wherein a diffusion barrier inner layer (24) is applied, which is a single layer and consists of microcrystalline silicon dioxide. ¦ 13. The lamp vessel as claimed in claim 12, wherein the crystallite size of the silicon dioxide of a diffusion barrier inner layer is less than 50 nm. ¦ 14. The lamp vessel as claimed in claim 12, wherein the layer thickness of a diffusion barrier inner layer is from 10 to 2000 nm. ¦ 15. The lamp vessel as claimed in claim 12, wherein a diffusion barrier inner layer (22) is applied as a coating on the inner surface of the vessel interior. ¦ 16. The lamp vessel as claimed in claim 12, wherein a diffusion barrier inner layer (24) is that zone of the quartz glass substrate of the vessel interior which adjoins the vessel interior. ¦ 17. The lamp vessel as claimed in claim 12, wherein a diffusion barrier inner layer (25) is a combination of that zone of the quartz glass substrate of the vessel which adjoins the discharge space as a diffusion barrier layer (24) and a coating of silicon dioxide on the inner surface of the vessel as a further diffusion barrier layer (22). ¦ 18. The lamp vessel as claimed in claim 12, wherein the diffusion barrier inner layer forms a diffusion barrier against sodium and/or scandium and/or zinc. ¦ 19. An incandescent lamp comprising a lamp vessel as claimed in claim 12. ¦ 20. The lamp vessel as claimed in claim 12, wherein the lamp vessel contains sodium. ¦ 21. The lamp vessel as claimed in claim 12, wherein the lamp vessel contains iodine or bromine. ¦ 22. A metal halide lamp comprising a lamp vessel as claimed in claim 12. ¦ 23. A high-pressure lamp or ultrahigh-pressure lamp comprising a vessel as claimed in claim 12. ¦ 24. An illumination instrument in the automotive field comprising a lamp vessel as claimed in claim 12. | 1. A method for producing a lamp vessel of quartz glass for discharge lamps with a diffusion barrier inner layer, the method comprising: applying a microcrystalline diffusion barrier inner layer (22) as a single layer, which consists of silicon dioxide, the microcrystalline diffusion barrier inner layer (22) being applied by a CVD method on the inner wall of the lamp vessel. | CPC_H01K | 4911025002504
12/315304 | US | P | Dual filament lamp for rapid temperature processing | A lamp (10), which can be used in rapid thermal processing (RTP), has a lamp envelope (12) arrayed along a longitudinal axis (14) and has a top (16) and a bottom (18). A first coiled-coil filament (20) having a first lead-in (20a) and a second coiled-coil filament (22) having a second lead-in (22a), are parallelly arrayed to each other and to the longitudinal axis (14) within the envelope (12). A serial connector (24) joins the first and second filaments; and an electrically insulating support (26) is positioned near the bottom (18) of the lamp envelope (12). The first lead-in (20a), the second lead-in (22a) and at least a portion (24a) of the serial connector (24) are sealed within the insulating support 26 whereby the first and second lead-ins (20a, 22a) and the at least a portion (24a) of the serial connector (24) provide the only support for the first and second filaments (20, 22). In a preferred embodiment, the first and second filaments (20, 22) have a wire diameter twice the diameter of a nominal CC6 filament. | 1. A lamp for use in rapid thermal processing comprising: a lamp envelope arrayed along a longitudinal axis and having a top and a bottom; a first coiled-coil filament having a first lead-in and a second coiled-coil filament having a second lead-in parallelly arrayed to each other and to said longitudinal axis within said envelope; a serial connector joining said first and second filaments at ends remote from said lead-ins, said serial connector having a first end, a second end, and an intermediate portion between the first and second ends, wherein the first end, the intermediate portion, and the second end together define a sequential electrically conductive pathway between the first coiled-coil filament and the second coiled-coil filament; and an electrically insulating support positioned near said bottom of said lamp envelope, said first lead-in, said second lead-in and at least a portion of said serial connector being sealed within said insulating support whereby said first and second lead-ins and said at least a portion of said serial connector provide the only support for said first and second filaments; and a portion of said electrical pathway containing the intermediate portion is sealed in and extends through the insulating support, whereby a path for conduction of electricity is defined along said electrical pathway through said insulating support. ¦ 2. A method of operating a rapid thermal processing lamp, comprising providing a lamp envelope arrayed along a longitudinal axis and having a top and a bottom;providing a first coiled-coil filament having a first lead-in and a second coiled-coil filament having a second lead-in arrayed generally along said longitudinal axis within said envelope;providing a serial connector joining said first and second filaments at ends remote from said lead-ins, said serial connector having a first end, a second end, and an intermediate portion between the first and second ends,defining a collective sequential electrically conductive pathway between the first and second coiled-coil filaments extending from the first end through the intermediate portion and to the second end;providing an electrically insulating support positioned near said bottom of said lamp envelope,sealing said first lead-in, said second lead-in and at least a portion of said serial connector containing at least a portion of the intermediate portion within said insulating support;supporting said first and second filaments solely by said first and second lead-ins and said at least a portion of said serial connector;applying a voltage between the first and second lead-ins to operate the lamp; and,conducting, during the applying, electricity via the intermediate portion in a region internal to and through said insulating support. | 1. A lamp for use in rapid thermal processing comprising: a lamp envelope arrayed along a longitudinal axis and having a top and a bottom; a first coiled-coil filament having a first lead-in and a second coiled-coil filament having a second lead-in parallelly arrayed to each other and to said longitudinal axis within said envelope; a serial connector joining said first and second filaments at ends remote from said lead-ins, said serial connector having a first end, a second end, and an intermediate portion between the first and second ends, wherein the first end, the intermediate portion, and the second end together define a sequential electrically conductive pathway between the first coiled-coil filament and the second coiled-coil filament; and an electrically insulating support positioned near said bottom of said lamp envelope, said first lead-in, said second lead-in and at least a portion of said serial connector being sealed within said insulating support whereby said first and second lead-ins and said at least a portion of said serial connector provide the only support for said first and second filaments; and a portion of said electrical pathway containing the intermediate portion is sealed in and extends through the insulating support, whereby a path for conduction of electricity is defined along said electrical pathway through said insulating support. | CPC_H01K | 4911017002322
11/665158 | US | P | Incandescent lamp having an illuminant that contains a high-temperature resistant metal compound | The invention relates to an incandescent lamp (1) which is provided with an illuminant (7) which is inserted in a bulb (2) together with a filling in a vacuum-tight manner, the illuminant (7) comprising a metal carbide that has a melting point above that of tungsten. The bulb also comprises a source and a sink for a material of which the illuminant is depleted during use. | 1. An incandescent lamp having an illuminant which contains a high-temperature resistant metal compound and having electrodes which hold the illuminant, the illuminant being introduced vacuum-tightly together with a filling in a bulb, the material of the illuminant comprising a metal or a metal compound, in particular a metal carbide, whose melting point lies close to the melting point of tungsten, at least at 3000° C., wherein the illuminant contains a material which becomes depleted of at least one chemical element owing to chemical decomposition and/or evaporation during operation, and in that a source and sink for this element are fitted in the bulb, the source delivering the element of which the illuminant is depleted and the element which the illuminant emits progressively during the lifetime being deposited on the sink, with the aid of a transport medium, so that overall there is a continuous flux of the described element from the source to the sink, the concentration of the relevant element being essentially steady at any position in the lamp, apart from startup processes, the illuminant in steady-state operation being in equilibrium with the partial atmosphere of the element constantly transported past it, imposed from the outside by the interaction of the source and sink, so that the illuminant is prevented from being depleted of the element in question, wherein the metal compound is a metal carbide, for example tantalum carbide, zirconium carbide or hafnium carbide or alloys of different metal carbides, and wherein the source consists of a graphite body, in particular graphite fibers, coated with the corresponding metal carbide, the carbon being transported to the sink by material additionally introduced as a constituent of the filling, from the group hydrogen and/or halogen, this material reacting in cooler regions with the carbon to form hydrocarbons or halogenated hydrocarbons, this hydrocarbon decomposing again at the sink while depositing carbon and releasing the transport medium. ¦ 2. An incandescent lamp having an illuminant which contains a high-temperature resistant metal compound and having electrodes which hold the illuminant, the illuminant being introduced vacuum-tightly together with a filling in a bulb, the material of the illuminant comprising a metal or a metal compound, in particular a metal carbide, whose melting point lies close to the melting point of tungsten, at least at 3000° C., wherein the illuminant contains a material which becomes depleted of at least one chemical element owing to chemical decomposition and/or evaporation during operation, and in that a source and sink for this element are fitted in the bulb, the source delivering the element of which the illuminant is depleted and the element which the illuminant emits progressively during the lifetime being deposited on the sink, with the aid of a transport medium, so that overall there is a continuous flux of the described element from the source to the sink, the concentration of the relevant element being essentially steady at any position in the lamp, apart from startup processes, the illuminant in steady-state operation being in equilibrium with the partial atmosphere of the element constantly transported past it, imposed from the outside by the interaction of the source and sink, so that the illuminant is prevented from being depleted of the element in question, wherein the metal compound is a metal carbide, for example tantalum carbide, zirconium carbide or hafnium carbide or alloys of different metal carbides, and wherein the source consists of a sintered material containing carbon, the carbon being transported to the sink by material additionally introduced as a constituent of the filling, from the group hydrogen and/or halogen, this material reacting in cooler regions with the carbon to form hydrocarbons or halogenated hydrocarbons, this hydrocarbon decomposing again at the sink while depositing carbon and releasing the transport medium. ¦ 3. An incandescent lamp having an illuminant which contains a high-temperature resistant metal compound and having electrodes which hold the illuminant, the illuminant being introduced vacuum-tightly together with a filling in a bulb, the material of the illuminant comprising a metal or a metal compound, in particular a metal carbide, whose melting point lies close to the melting point of tungsten, at least at 3000° C., wherein the illuminant contains a material which becomes depleted of at least one chemical element owing to chemical decomposition and/or evaporation during operation, and in that a source and sink for this element are fitted in the bulb, the source delivering the element of which the illuminant is depleted and the element which the illuminant emits progressively during the lifetime being deposited on the sink, with the aid of a transport medium, so that overall there is a continuous flux of the described element from the source to the sink, the concentration of the relevant element being essentially steady at any position in the lamp, apart from startup processes, the illuminant in steady-state operation being in equilibrium with the partial atmosphere of the element constantly transported past it, imposed from the outside by the interaction of the source and sink, so that the illuminant is prevented from being depleted of the element in question, wherein the metal compound is a metal carbide, for example tantalum carbide, zirconium carbide or hafnium carbide or alloys of different metal carbides, and wherein a rod fastened in the vicinity of the illuminant, in particular an axially arranged rod, made of the same metal carbide as the illuminant is used as the source for the carbon, the longitudinal temperature profile of which corresponds to that of the illuminant consisting of the same metal carbide, and hydrogen and optionally halogen are used as a medium for transporting the carbon to the sink. ¦ 4. An incandescent lamp having an illuminant which contains a high-temperature resistant metal compound and having electrodes which hold the illuminant, the illuminant being introduced vacuum-tightly together with a filling in a bulb, the material of the illuminant comprising a metal or a metal compound, in particular a metal carbide, whose melting point lies close to the melting point of tungsten, at least at 3000° C., wherein the illuminant contains a material which becomes depleted of at least one chemical element owing to chemical decomposition and/or evaporation during operation, and in that a source and sink for this element are fitted in the bulb, the source delivering the element of which the illuminant is depleted and the element which the illuminant emits progressively during the lifetime being deposited on the sink, with the aid of a transport medium, so that overall there is a continuous flux of the described element from the source to the sink, the concentration of the relevant element being essentially steady at any position in the lamp, apart from startup processes, the illuminant in steady-state operation being in equilibrium with the partial atmosphere of the element constantly transported past it, imposed from the outside by the interaction of the source and sink, so that the illuminant is prevented from being depleted of the element in question, wherein the metal compound is a metal carbide, for example tantalum carbide, zirconium carbide or hafnium carbide or alloys of different metal carbides, and wherein a rod fastened in the vicinity of the axis of the illuminant, made of a second metal carbide is used as the source for the carbon, the vapor pressure of which at a given temperature is greater than that of the metal carbide of the illuminant wire, in order to compensate for the losses by thermal conduction along the wire fastened in the axis of the filament, and hydrogen and optionally halogen are used as a medium for transporting the carbon to the sink. ¦ 5. An incandescent lamp having an illuminant which contains a high-temperature resistant metal compound and having electrodes which hold the illuminant, the illuminant being introduced vacuum-tightly together with a filling in a bulb, the material of the illuminant comprising a metal or a metal compound, in particular a metal carbide, whose melting point lies close to the melting point of tungsten, at least at 3000° C., wherein the illuminant contains a material which becomes depleted of at least one chemical element owing to chemical decomposition and/or evaporation during operation, and in that a source and sink for this element are fitted in the bulb, the source delivering the element of which the illuminant is depleted and the element which the illuminant emits progressively during the lifetime being deposited on the sink, with the aid of a transport medium, so that overall there is a continuous flux of the described element from the source to the sink, the concentration of the relevant element being essentially steady at any position in the lamp, apart from startup processes, the illuminant in stead-state operation being in equilibrium with the partial atmosphere of the element constantly transported past it, imposed from the outside by the interaction of the source and sink, so that the illuminant is prevented from being depleted of the element in question, wherein the metal compound is a metal carbide, for example tantalum carbide, zirconium carbide or hafnium carbide or alloys of different metal carbides, and wherein the source consists of a solid or liquid hydrocarbon or halogenated hydrocarbon which is operated in the temperature range of between 100° C. and 400° C., and which releases carbon during decomposition, wherein the sink for the carbon consists of aluminum, magnesium or molybdenum silicates. ¦ 6. An incandescent lamp having an illuminant which contains a high-temperature resistant metal compound and having electrodes which hold the illuminant, the illuminant being introduced vacuum-tightly together with a filling in a bulb, the material of the illuminant comprising a metal or a metal compound, in particular a metal carbide, whose melting point lies close to the melting point of tungsten, at least at 3000° C., wherein the illuminant contains a material which becomes depleted of at least one chemical element owing to chemical decomposition and/or evaporation during operation, and in that a source and sink for this element are fitted in the bulb, the source delivering the element of which the illuminant is depleted and the element which the illuminant emits progressively during the lifetime being deposited on the sink, with the aid of a transport medium, so that overall there is a continuous flux of the described element from the source to the sink, the concentration of the relevant element being essentially steady at any position in the lamp, apart from startup processes, the illuminant in steady-state operation being in equilibrium with the partial atmosphere of the element constantly transported past it, imposed from the outside by the interaction of the source and sink, so that the illuminant is prevented from being depleted of the element in question, wherein the metal compound is a metal carbide, for example tantalum carbide, zirconium carbide or hafnium carbide or alloys of different metal carbides, and wherein a fluorinated, in particular perfluorinated hydrocarbon, in particular PTFE, which delivers perfluorinated carbon compounds as decomposition products at high temperatures, it is used as the source. ¦ 7. The incandescent lamp as claimed in claim 6, wherein the carbon is transported by means of halogen, preferably chlorine to the sink which consists of a catalytically active metal or a carbide-forming metal, in particular nickel, iron, molybdenum, cobalt, platinum, tungsten or tantalum. ¦ 8. An incandescent lamp having an illuminant which contains a high-temperature resistant metal compound and having electrodes which hold the illuminant, the illuminant being introduced vacuum-tightly together with a filling in a bulb, the material of the illuminant comprising a metal or a metal compound, in particular a metal carbide, whose melting point lies close to the melting point of tungsten, at least at 3000° C., wherein the illuminant contains a material which becomes depleted of at least one chemical element owing to chemical decomposition and/or evaporation during operation, and in that a source and sink for this element are fitted in the bulb, the source delivering the element of which the illuminant is depleted and the element which the illuminant emits progressively during the lifetime being deposited on the sink, with the aid of a transport medium, so that overall there is a continuous flux of the described element from the source to the sink, the concentration of the relevant element being essentially steady at any position in the lamp, apart from startup processes, the illuminant in steady-state operation being in equilibrium with the partial atmosphere of the element constantly transported past it, imposed from the outside by the interaction of the source and sink, so that the illuminant is prevented from being depleted of the element in question, wherein the metal compound is a metal carbide, for example tantalum carbide, zirconium carbide or hafnium carbide or alloys of different metal carbides, and wherein the source consists of a body made of the same or another metal carbide, coated first with carbon in a first layer and then with metal carbide in a second layer, the carbon being transported to the sink by material additionally introduced as a constituent of the filling, from the group hydrogen and/or halogen, this material reacting in cooler regions with the carbon to form hydrocarbons or halogenated hydrocarbons, this hydrocarbon decomposing again at the sink while depositing carbon and releasing the transport medium. ¦ 9. The incandescent lamp as claimed in claim 8, wherein the outer second layer is an alloy of different metal carbides, in particular an alloy of tantalum carbide and hafnium carbide. ¦ 10. An incandescent lamp having an illuminant which contains a high-temperature resistant metal compound and having electrodes which hold the illuminant, the illuminant being introduced vacuum-tightly together with a filling in a bulb, the material of the illuminant comprising a metal or a metal compound, in particular a metal carbide, whose melting point lies close to the melting point of tungsten, at least at 3000° C., wherein the illuminant contains a material which becomes depleted of at least one chemical element owing to chemical decomposition and/or evaporation during operation, and in that a source and sink for this element are fitted in the bulb, the source delivering the element of which the illuminant is depleted and the element which the illuminant emits progressively during the lifetime being deposited on the sink, with the aid of a transport medium, so that overall there is a continuous flux of the described element from the source to the sink, the concentration of the relevant element being essentially steady at any position in the lamp, apart from startup processes, the illuminant in steady-state operation being in equilibrium with the partial atmosphere of the element constantly transported past it, imposed from the outside by the interaction of the source and sink, so that the illuminant is prevented from being depleted of the element in question, wherein the illuminant consists of a metal, and wherein the illuminant consists of tungsten and a high molecular weight carbon and fluorine compound slowly decomposes over the lifetime of the lamp, fluorine being released which reacts to form tungsten fluorides at a tungsten reservoir applied in the temperature range between 1600 K and 2400 K and therefore having the function of a source which transports tungsten back preferentially to the hottest position on the illuminant, and the fluorine from the tungsten fluorides not converted at the illuminant reacting on the bulb wall to form gaseous SiF4, or the tungsten being accumulated by a superimposed boron cycle process at cooler positions of the framework and thus having the function of a sink for tungsten and fluorine. | 1. An incandescent lamp having an illuminant which contains a high-temperature resistant metal compound and having electrodes which hold the illuminant, the illuminant being introduced vacuum-tightly together with a filling in a bulb, the material of the illuminant comprising a metal or a metal compound, in particular a metal carbide, whose melting point lies close to the melting point of tungsten, at least at 3000° C., wherein the illuminant contains a material which becomes depleted of at least one chemical element owing to chemical decomposition and/or evaporation during operation, and in that a source and sink for this element are fitted in the bulb, the source delivering the element of which the illuminant is depleted and the element which the illuminant emits progressively during the lifetime being deposited on the sink, with the aid of a transport medium, so that overall there is a continuous flux of the described element from the source to the sink, the concentration of the relevant element being essentially steady at any position in the lamp, apart from startup processes, the illuminant in steady-state operation being in equilibrium with the partial atmosphere of the element constantly transported past it, imposed from the outside by the interaction of the source and sink, so that the illuminant is prevented from being depleted of the element in question, wherein the metal compound is a metal carbide, for example tantalum carbide, zirconium carbide or hafnium carbide or alloys of different metal carbides, and wherein the source consists of a graphite body, in particular graphite fibers, coated with the corresponding metal carbide, the carbon being transported to the sink by material additionally introduced as a constituent of the filling, from the group hydrogen and/or halogen, this material reacting in cooler regions with the carbon to form hydrocarbons or halogenated hydrocarbons, this hydrocarbon decomposing again at the sink while depositing carbon and releasing the transport medium. | CPC_H01K | 4911012002901
12/223959 | US | P | Lamp base with a cutout and lamp with corresponding lamp base | The invention relates to a lamp base with a plastic base part which has electrical connections for the power supply of at least one lighting device of the lamp, the lighting device being enclosed by a lamp vessel and the electrical connections being configured by metal pins. The first ends of these pins project laterally, perpendicular to the longitudinal extension of the lamp base, from the plastic base part in order to establish electrical contact with the lamp socket, and the second ends are adapted to connect a power supply wire for the at least one lighting device which wire is to the outside of the lamp vessel. The invention is characterized in that the plastic base part has a recess on a lower face of the plastic base part facing away from the lamp vessel, the two ends of the metal pins being disposed in the recess. | 1. A lamp base with a plastic base part, which is provided with electrical terminals for supplying power to at least one luminous means of the lamp which is surrounded by a lamp vessel, the electrical terminals being in the form of contact lugs, whose first end protrudes laterally, perpendicular to the longitudinal extent of the lamp base, out of the plastic base part in each case for the purpose of producing the electrical contact with a lampholder, and whose second end is provided in each case for connection to a power supply wire, which is passed out of the lamp vessel, for the at least one luminous means, wherein the plastic base part comprises a disk-shaped section with a lower side facing away from the lamp vessel and two mutually opposite webs which are integrally formed on said lower side of the disk-shaped section and which extend parallel to the axis of said disk-shaped section,the electric terminals are embedded in one of said webs, so that the first ends of the electrical terminals protrude laterally out of said web of the plastic base part and are arranged one above the other in the direction of the longitudinal extent of the lamp base,the second ends of the electrical terminals are arranged in a cutout located at the lower side of the disk-shaped section of the plastic base part, anda closure element covering said cutout is inserted into the interspace between the two webs and is connected via guiderails to the two webs. ¦ 2. The lamp base as claimed in claim 1, wherein the second ends of the electrical terminals each have an aperture or a notch for accommodating a power supply wire. ¦ 3. The lamp base as claimed in claim 2, the plastic base part further comprising funnel-like leadthroughs, which extend as far as the lower side of the plastic base part and which are positioned above the apertures, and which are provided for the power supply wires. ¦ 4. The lamp base as claimed in claim 1, the second ends of the electric terminals being arranged in a common plane perpendicular to the longitudinal extent of the lamp base. | 1. A lamp base with a plastic base part, which is provided with electrical terminals for supplying power to at least one luminous means of the lamp which is surrounded by a lamp vessel, the electrical terminals being in the form of contact lugs, whose first end protrudes laterally, perpendicular to the longitudinal extent of the lamp base, out of the plastic base part in each case for the purpose of producing the electrical contact with a lampholder, and whose second end is provided in each case for connection to a power supply wire, which is passed out of the lamp vessel, for the at least one luminous means, wherein the plastic base part comprises a disk-shaped section with a lower side facing away from the lamp vessel and two mutually opposite webs which are integrally formed on said lower side of the disk-shaped section and which extend parallel to the axis of said disk-shaped section,the electric terminals are embedded in one of said webs, so that the first ends of the electrical terminals protrude laterally out of said web of the plastic base part and are arranged one above the other in the direction of the longitudinal extent of the lamp base,the second ends of the electrical terminals are arranged in a cutout located at the lower side of the disk-shaped section of the plastic base part, anda closure element covering said cutout is inserted into the interspace between the two webs and is connected via guiderails to the two webs. | CPC_H01K | 4911012002902
12/035509 | US | P | Filament lamp and light irradiation type heat treatment apparatus | A filament lamp comprising a bulb which has a hermetically sealed portion on at least one end and multiple filament assemblies, each filament assembly comprising a coiled filament and connected leads to supply power to that filament, the filament assemblies being sequentially arranged in the axial direction of the bulb, the leads of each filament assembly being electrically connected to respective multiple conductive parts set in the sealed portions, and power being independently suppliable to each of the filaments. A respective one of the coiled filaments is located in a respective first quadrant formed by intersecting planes that are perpendicular to each other and that are tangent to an outer coil diameter of the respective coiled filament. The leads are positioned in quadrants other than the quadrant in which the coiled filament is located. A light irradiation type heat treatment apparatus uses a plurality of such filament lamps. | 1. A filament lamp, comprising: a bulb which has a hermetically sealed portion on at least one end; multiple filament assemblies, each filament assembly comprising a coiled filament and connected leads to supply power to that filament, within said bulb, the filament assemblies being sequentially arranged in the axial direction of the bulb, the leads of each filament assembly being electrically connected to respective multiple conductive parts set in the sealed portions, and power being independently suppliable to each of the filaments; wherein a respective one of the coiled filaments is located in a respective first quadrant formed by intersecting planes that are perpendicular to each other and that are tangent to an outer coil diameter of the respective coiled filament; and wherein the leads are positioned in quadrants other than the quadrant in which the coiled filament is located. ¦ 2. A filament lamp as described in claim 1, wherein there are coiled filament has at least four of said filament assemblies. ¦ 3. A filament lamp as described in claim 1, in which the coiled filament has an outer coil diameter in relation to an outer diameter of the leads such that a pair of lines that are tangent to both the filament and each of the leads associated with the filaments other than the said filament in a plane perpendicular to the axial direction of the bulb form an angle of from 10° to 60°. ¦ 4. A filament lamp as described in claim 3, wherein the outer diameter of each lead is in a range of from 0.15 mm to 1 mm. ¦ 5. A filament lamp as described in claim 1, wherein the bulb has a square cross-section in a plane perpendicular to said axial direction of the bulb. ¦ 6. A filament lamp as described in claim 1, wherein a rod-shaped sealing insulator is located in the hermetically sealed portion, multiple conductive components being arranged on the periphery of the sealing insulator at a distance from one another, and the conductive components being sealed between the hermetically sealed portion of the bulb and the sealing insulator. ¦ 7. Light irradiation type heat treatment apparatus having a light source comprising a plurality of filament lamps, each of which comprises: a bulb which has a hermetically sealed portion on at least one end; multiple filament assemblies, each filament assembly comprising a coiled filament and connected leads to supply power to that filament, within said bulb, the filament assemblies being sequentially arranged in the axial direction of the bulb, the leads of each filament assembly being electrically connected to respective multiple conductive parts set in the sealed portions, and power being independently suppliable to each of the filaments; wherein a respective one of the coiled filaments is located in a respective first quadrant formed by intersecting planes that are perpendicular to each other and that are tangent to an outer coil diameter of the respective coiled filament; and wherein the leads are positioned in quadrants other than the quadrant in which the coiled filament is located; and wherein each of the filament lamps is arranged so that a region in which no leads are located is positioned facing the article to be treated. ¦ 8. Light irradiation-type heat treatment apparatus as described in claim 7, wherein multiple filament lamps of said plurality of filament lamps are arrayed in parallel and form a lamp unit. ¦ 9. Light irradiation-type heat treatment apparatus as described in claim 8, wherein a ratio Lp/L between a center-to-center distance Lp of adjacent lamps that constitute the lamp unit and a distance L from center axes of the filament lamps to the article to be treated has a value of at most 1.5. ¦ 10. Light irradiation-type heat treatment apparatus as described in claim 8, wherein other of said plurality of filament lamps are arrayed in parallel and form a second lamp unit, and wherein the lamps of one of the lamp units are arranged crosswise to lamps of the other of the lamp units. | 1. A filament lamp, comprising: a bulb which has a hermetically sealed portion on at least one end; multiple filament assemblies, each filament assembly comprising a coiled filament and connected leads to supply power to that filament, within said bulb, the filament assemblies being sequentially arranged in the axial direction of the bulb, the leads of each filament assembly being electrically connected to respective multiple conductive parts set in the sealed portions, and power being independently suppliable to each of the filaments; wherein a respective one of the coiled filaments is located in a respective first quadrant formed by intersecting planes that are perpendicular to each other and that are tangent to an outer coil diameter of the respective coiled filament; and wherein the leads are positioned in quadrants other than the quadrant in which the coiled filament is located. | CPC_H01K | 4911003003102
11/396184 | US | P | Article incorporating a high temperature ceramic composite for selective emission | An article is provided including a heating element and a high temperature coating coated on the heating element. The high temperature coating comprises a first region and a second region arranged in a structure such that the first and second regions maintain a periodicity of distribution between about 100 nm and about 1000 nm. Furthermore, the first region includes a first material selected from the group consisting of carbides of transition metals, nitrides of transition metals, and borides of transition metals. | 1. An article comprising: a substrate; and a high temperature coating coated on the substrate, wherein the high temperature coating comprises a first region and a second region interspersed with respect to each other such that the coating is operable to reflect photons having a wavelength greater than about 700 nm and to emit or transmit photons having a wavelength between about 400 nm and about 700 nm arranged in a structure such that the first and second regions maintain a periodicity of distribution between about 100 nm and about 1000 nm, wherein the first region comprises a first material selected from the group consisting of HfC, NbC, W2C, ZrC, HfN, Nb2N, Ta2N, ZrN, HfB2, TaB2, ZrB2, W2B, HfO2 and combinations thereof and the second region comprises a transition metal in elemental form. ¦ 2. The article of claim 1, wherein the second region comprises a metal in elemental form selected from the group consisting of W, Os, Re, Mo, and Au. ¦ 3. The article of claim 1, wherein the second region comprises a metal in elemental form selected from the group consisting of W, Os, Re, Mo, Au, Ta, Nb, C, Hf, and Zr. ¦ 4. The article of claim 1, wherein the substrate comprises a material selected from the group consisting of W, C, Os, Re, Mo, Ta, Nb and combinations of two or more thereof. ¦ 5. The article of claim 1, wherein the first region comprises HfO2 or HfN and the second region comprises a metal in elemental form selected from the group consisting of W, Os, Re, Mo and combinations of two or more thereof. ¦ 6. The article of claim 1, wherein the substrate comprises a material selected from the group consisting of W, C, Os, Re, Mo, Ta, Nb and combinations of two or more thereof. ¦ 7. A lamp comprising the article of claim 1. ¦ 8. An article comprising: a heating element; and a high temperature coating coated on the heating element, wherein the high temperature coating comprises a first region and a second region arranged in a structure such that the first and second regions maintain a periodicity of distribution between about 100 nm and about 1000 nm, wherein the first region comprises a first material selected from the group consisting of HfC, NbC, W2C, ZrC, HfN, Nb2N, Ta2N, ZrN, HfB2, TaB2, ZrB2, W2B, HfO2 and combinations thereof and the second region comprises a material selected from the group consisting of HfO2, ZrO2, C and combinations of two or more thereof. ¦ 9. An article comprising: a substrate; and a high temperature coating coated on the substrate, wherein the high temperature coating comprises a first region and a second region interspersed with respect to each other such that the coating is operable to reflect photons having a wavelength greater than about 700 nm and to emit or transmit photons having a wavelength between about 400 nm and about 700, wherein the second region comprises a second material selected from the group consisting of transition metals in elemental form, and the first region comprises a first material selected from the group consisting of HfC, NbC, W2C, ZrC, HfN, Nb2N, Ta2N, ZrN, Hf B2, TaB2, ZrB2, W2B, HfO2, and combinations of two or more thereof. ¦ 10. The article of claim 9, wherein the first and second regions are arranged in a structure such that the first and second regions maintain a periodicity of distribution between about 100 nm and about 1000 nm. ¦ 11. The article of claim 9, wherein the first region comprises a first plurality of nanoparticles and the second region comprises a second plurality of nanoparticles. ¦ 12. The article of claim 9, wherein the second region comprises a plurality of nanoparticles and the first material is coated on the plurality of nanoparticles. | 1. An article comprising: a substrate; and a high temperature coating coated on the substrate, wherein the high temperature coating comprises a first region and a second region interspersed with respect to each other such that the coating is operable to reflect photons having a wavelength greater than about 700 nm and to emit or transmit photons having a wavelength between about 400 nm and about 700 nm arranged in a structure such that the first and second regions maintain a periodicity of distribution between about 100 nm and about 1000 nm, wherein the first region comprises a first material selected from the group consisting of HfC, NbC, W2C, ZrC, HfN, Nb2N, Ta2N, ZrN, HfB2, TaB2, ZrB2, W2B, HfO2 and combinations thereof and the second region comprises a transition metal in elemental form. | CPC_H01K | 4910050002885
12/170647 | US | P | Lightbulb with envelope-fracture responsive electrical disconnect means | A safety lightbulb includes a base, a glass envelope connected to the base, and electrical contacts extending from the base into the glass envelope and electrically connected to a filament for producing light in the glass envelope when current is supplied to the electrical contacts from a power source to which the base is connected. A safety arrangement in the base automatically electrically disconnects the electrical contacts from the power source when the glass envelope is broken, and includes an electrical contact member in the base and a moving/restraining arrangement in the base for moving the electrical contact members out of electrical contact with the power source and the electrical contacts, when the glass envelope is broken. | 1. A safety lightbulb comprising: a base, a glass envelope connected to said base, at least one electrical contact extending from said base into said glass envelope, an arrangement for producing light in said glass envelope when current is supplied to said at least one electrical contact from a power source to which the base is connected, a safety arrangement in said base which automatically electrically disconnects said at least one electrical contact from the power source when said glass envelope is broken, wherein said safety arrangement includes an electrical contact member in said base and which is moved out of electrical contact with at least one of: the power source, and at least one said electrical contact when said glass envelope is broken, wherein said power source includes at least one electrical power lead extending into said base, wherein said safety arrangement includes a moving/restraining arrangement in said base for moving said electrical contact member out of electrical contact with at least one of: at least one said electrical power lead, and at lease one said electrical contact, when said glass envelope is broken, and wherein said moving/restraining arrangement includes a rod having one end in contact with an inner surface of said glass envelope and an opposite end which maintains said electrical contact member in electrical contact with at least one of: at least one electrical power lead, and at least one said electrical contact, during normal operation of said safety lightbulb when said glass envelope is unbroken. ¦ 2. A safety lightbulb according to claim 1, wherein said safety arrangement further includes a spring in said base which functions to bias said electrical contact member with a spring force in a direction to move said electrical contact member out of electrical contact with at least one of: at least said electrical power lead, and at least one said electrical contact, when said glass envelope is broken and said rod no longer applies a force on said electrical contact member, but which spring force is less than a force applied in an opposite direction by said rod. ¦ 3. A safety lightbulb according to claim 1, further including a stub tube that slidably extends through a wall of said base which separates said base and said glass envelope, said stub tube having a first end engaging said electrical contact member, and said rod includes a first end in engagement with the inner surface of said glass envelope and a second end in engagement with said first end of said stub tube to move said stub tube in a direction into said base so as to maintain said electrical contact member in electrical contact with at least one of at least one electrical power lead, and at least one said electrical contact, during normal operation of said safety lightbulb when said glass envelope is unbroken. ¦ 4. A safety lightbulb according to claim 3, further comprising a second safety arrangement for preventing sliding movement of said stub tube into said base when said lightbulb is broken. ¦ 5. A safety lightbulb according to claim 4, wherein said second safety arrangement includes: a safety housing connected with said stub tube, at least one transverse rod slidably mounted in said safety housing and having an end extending out of said safety housing, a biasing arrangement for biasing said at least one transverse rod in a direction out of said safety housing, and at least one arrangement having a first engagement surface at an inner surface of said base and a second engagement surface at said inner surface of said base and which is positioned radially outwardly of said first engagement surface, said second engagement surface being positioned closer to said glass envelope than said first engagement surface, wherein said end of said at least one transverse rod is engaged with said first engagement surface when said glass envelope is unbroken, and wherein movement of said stub tube in a direction toward said glass envelope when said glass envelope breaks and said rod falls away from the stub tube causes said safety housing to move in a direction toward said glass envelope such that said biasing arrangement moves said at least one transverse rod into engagement with said second engagement surface, thereby preventing return movement of said stub tube in a direction into said base. ¦ 6. A safety lightbulb according to claim 5, wherein said at least one arrangement includes at least one projection extending inwardly from an inner wall of said base, each said projection including a stepped surface facing said glass envelope, and said at least one projection with said stepped surface forming said first and second engagement surfaces. | 1. A safety lightbulb comprising: a base, a glass envelope connected to said base, at least one electrical contact extending from said base into said glass envelope, an arrangement for producing light in said glass envelope when current is supplied to said at least one electrical contact from a power source to which the base is connected, a safety arrangement in said base which automatically electrically disconnects said at least one electrical contact from the power source when said glass envelope is broken, wherein said safety arrangement includes an electrical contact member in said base and which is moved out of electrical contact with at least one of: the power source, and at least one said electrical contact when said glass envelope is broken, wherein said power source includes at least one electrical power lead extending into said base, wherein said safety arrangement includes a moving/restraining arrangement in said base for moving said electrical contact member out of electrical contact with at least one of: at least one said electrical power lead, and at lease one said electrical contact, when said glass envelope is broken, and wherein said moving/restraining arrangement includes a rod having one end in contact with an inner surface of said glass envelope and an opposite end which maintains said electrical contact member in electrical contact with at least one of: at least one electrical power lead, and at least one said electrical contact, during normal operation of said safety lightbulb when said glass envelope is unbroken. | CPC_H01K | 4910046001355
11/885004 | US | P | Incandescent halogen lamp | The invention relates to an incandescent halogen lamp, comprising at least one tungsten incandescent filament (3) in a transparent light bulb (1) and a filling in the light bulb (1), which has a halogen component for a halogen recycling process and a noble gas component containing krypton or xenon, whereby the noble gas component comprises at least one further noble gas, the atoms of which have a smaller atomic radius than krypton atoms and the cold filling pressure within the light bulb (1) is greater than or equal to 0.7 Megapascal. Said incandescent halogen lamp is suitable as light source in a curved lamp or as combined day running or position light in a motor vehicle. | 1. A halogen incandescent lamp having at least one tungsten incandescent filament, which is arranged within a transparent lamp vessel, and a filling in the lamp vessel which comprises a halogen component for a halogen cycle process and a krypton-containing or xenon-containing noble gas component, the coldfilling pressure within the lamp vessel being greater than or equal to 0.7 megapascal, and the partial pressure of krypton or xenon being greater than or equal to 20 percent of the coldfilling pressure, wherein the noble gas component comprises at least one further noble gas, whose atoms have a smaller atom radius than krypton atoms, the further noble gas being argon, and the partial pressure of argon being less than or equal to 80 percent of the coldfilling pressure. ¦ 2. The halogen incandescent lamp as claimed in claim 1, wherein the noble gas component further contains neon. ¦ 3. The halogen incandescent lamp as claimed in claim 1, wherein the content of the halogen atoms in the filling is in the range of from 100 ppm to 600 ppm. ¦ 4. The halogen incandescent lamp as claimed in claim 1, wherein phosphorus or a phosphorus compound is arranged as a getter within the lamp vessel. ¦ 5. The halogen incandescent lamp as claimed in claim 1, wherein the lamp vessel is provided with a coating which absorbs some of the electromagnetic radiation generated by the at least one tungsten incandescent filament or reflects it back into the lamp vessel. | 1. A halogen incandescent lamp having at least one tungsten incandescent filament, which is arranged within a transparent lamp vessel, and a filling in the lamp vessel which comprises a halogen component for a halogen cycle process and a krypton-containing or xenon-containing noble gas component, the coldfilling pressure within the lamp vessel being greater than or equal to 0.7 megapascal, and the partial pressure of krypton or xenon being greater than or equal to 20 percent of the coldfilling pressure, wherein the noble gas component comprises at least one further noble gas, whose atoms have a smaller atom radius than krypton atoms, the further noble gas being argon, and the partial pressure of argon being less than or equal to 80 percent of the coldfilling pressure. | CPC_H01K | 4910045002887
11/618242 | US | P | Light | A decorative light and a method for making a decorative light having layers of distinct flexible materials on a bulb are disclosed. | 1. An apparatus comprising: a first decorative light comprising: a bulb; a first layer of a first flexible translucent material over at least a portion of the bulb; and a second layer of a second flexible translucent material distinct from the first flexible material and over at least a portion of the first layer, wherein the first layer has a first aromatic scent and wherein the second layer has a second distinct aromatic scent. ¦ 2. The apparatus of claim 1, wherein the bulb is an incandescent bulb. ¦ 3. The apparatus of claim 1, wherein the first layer and the second layer have distinct colors. ¦ 4. The apparatus of claim 3, wherein the second material is more translucent than the first material. ¦ 5. The apparatus of claim 3, wherein the second layer has a non-uniform thickness over the first layer. ¦ 6. The apparatus of claim 3, wherein the second layer includes at least one channel. ¦ 7. The apparatus of claim 6, wherein the first layer is visible through the the at least one channel. ¦ 8. The apparatus of claim 6, wherein the at least one channel encircles the bulb. ¦ 9. The apparatus of claim 6, wherein the at least one channel spirals about the bulb. ¦ 10. The apparatus of claim 1, wherein the bulb is configured to emit a colored light, wherein the first layer has a color and wherein the bulb is configured to emit the color. ¦ 11. The apparatus of claim 1, wherein the first layer has a first color and wherein the second layer has a second distinct color. ¦ 12. The apparatus of claim 1 further comprising: a second decorative light comprising: a second bulb; a third layer of a third flexible translucent material over at least a portion of the second bulb; and a fourth layer of a fourth flexible translucent material distinct from the third flexible material and over at least a portion of the third layer; and a string supporting and supplying electrical power to the first light and the second light. ¦ 13. The apparatus of claim 12, wherein the first material, the second material, the third material and the fourth material comprise silicone and wherein at least one of the first material and the second material has a different scent then at least one of the third material and the fourth material. ¦ 14. The apparatus of claim 1 further comprising embeds dispersed throughout at least one of the first layer or the second layer. ¦ 15. The apparatus of claim 14, wherein the embeds are completely surrounded on all sides by at least one of the first layer or the second layer. ¦ 16. The apparatus of claim 1 further comprising a channel extending through the first layer and the second layer, wherein the bulb forms a floor surface of the channel. ¦ 17. The apparatus of claim 1 further comprising a channel extending through the second layer and partially into the first layer, wherein the first layer forms a floor surface of the channel and wherein the first layer and the second layer form interior side surfaces of the channel. ¦ 18. The apparatus of claim 17, wherein the channel spirals or encircles the bulb. ¦ 19. The apparatus of claim 1, wherein the second layer has a pointed tail on an end of the bulb projecting longitudinally beyond a longitudinal length of the bulb. ¦ 20. The apparatus of claim 19, wherein the tail has a centerline and is sufficiently flexible so as to bend about the centerline. ¦ 21. The apparatus of claim 1 further comprising embeds dispersed throughout at least one of the first layer or the second layer, the embeds selected from a group of embeds consisting of: dried flowers, coffee grains, coffee crystals, seeds, glitter, spices or ground plant or flower parts. ¦ 22. The apparatus of claim 1 further comprising embeds dispersed throughout at least one of the first layer or the second layer, the embeds being selected from a group of embeds consisting of: particulates, granules, crystals, flakes or miniature objects having shapes corresponding to full-size objects. ¦ 23. The apparatus of claim 1, wherein the first layer and the second layer are both formed substantially from silicone but have different scents. | 1. An apparatus comprising: a first decorative light comprising: a bulb; a first layer of a first flexible translucent material over at least a portion of the bulb; and a second layer of a second flexible translucent material distinct from the first flexible material and over at least a portion of the first layer, wherein the first layer has a first aromatic scent and wherein the second layer has a second distinct aromatic scent. | CPC_H01K | 4910042001221
11/951317 | US | P | Light source bodies for filament tubes and ARC tubes | Manufacturing equipment and manufacturing process steps that improve upon prior art processes for the manufacturing of filament tube and arc tube light sources, their components and subassemblies, and lamps employing said light sources. A double ended, tipless filament tube or arc tube light source incorporates a drawn-down tubular body, and one piece foliated leads with spurs for process handling and for spudding into a filament with stretched-out legs. Bulged ends on the body provide a novel cutoff means, facilitate a flush-fill finishing process, and enhance mounting and support of the light sources in lamps. The foliated leads are made from a continuous length of wire in a process including foil hammering and two-bath AC electrochemical etching. Cost-reduced light source and lamp production enables affordable household consumer lamps, even when containing two series-connected halogen filament tubes. Safety benefits ensue from series connection, especially in combination with disclosed body and filament constructions. | 1. A process for manufacturing a light source body, the body comprising a central tipless bulb having a first outside diameter and the body being bookended by two diametrically opposed transitional portions each necking down to a tubular necked-in portion having a second outside diameter smaller than the first outside diameter; the process comprising the steps of: providing a length of tubing having an outside diameter no less than the first outside diameter; forming a stretched-out portion of the tubing having the second outside diameter by heating the tubing while placing the tubing in tension; moving to keep the heating constantly centered in the stretched-out portion; cutting the stretched-out portion to form two necked-in portions: one for a right end of a first light source body, and one for a left end of a second light source body; and advancing the tubing such that the forming, moving, and cutting steps can be repeated to form a right end necked-in portion for the second light source body, thereby completing formation of the second light source body. ¦ 2. The process of claim 1, further comprising the step of: heating with a shaped burner for forming the transitional portions such that each has a shape with a smooth contour, smoothly transitioning between the first outside diameter and the second outside diameter. ¦ 3. The process of claim 1, further comprising the step of: controlling the heating and tension such that each transitional portion has a wall thickness that smoothly varies from a first wall thickness equal to a tubing wall thickness, to a second wall thickness equal to a different necked-in wall thickness. ¦ 4. The process of claim 1, further comprising the step of: providing a controller for maintaining consistency, precision and repeatability such that the shape and dimensions of each bulb, each transitional portion, and each necked-in portion are substantially duplicated or mirrored by the shape and dimensions of every other bulb, transitional portion, and necked-in portion, respectively. ¦ 5. The process of claim 1, further comprising the step of: providing a controller for cyclically repeating the successive process steps of forming, moving, cutting, and advancing in order to form a plurality of light source bodies in succession from a single length of tubing. ¦ 6. The process of claim 1, further comprising the step of: automating to provide new lengths of tubing as needed, and to remove completed light source bodies. ¦ 7. The process of claim 1, wherein the cutting step comprises the steps of: forming a cusped maria in the stretched-out portion; and cutting the tubing by initiating a crack along the line of a cusp of the cusped maria. ¦ 8. The process of claim 7, wherein the forming step comprises the steps of: heating a relatively narrow cylindrical band of the stretched-out portion; halting the heating as soon as the tubing in at least the longitudinal center of the cylindrical band becomes plastic; and applying a longitudinal compression force to the tubing while the cylindrical band cools below the glass transition temperature, thereby forming a cusped maria in the cylindrical band. ¦ 9. The process of claim 7, further comprising the step of: controlling the forming step such that the resulting cusped maria comprises two substantially duplicate bulged-out portions that join to form the vertex of a cusp. ¦ 10. Light source bodies made by the process of claim 9. ¦ 11. Light source bodies made by the process of claim 7. ¦ 12. Light source bodies made by the process of claim 1. ¦ 13. A process for manufacturing a light source body, the body comprising a central tipless bulb having a first outside diameter that is bookended by two diametrically opposed tubular portions; the process comprising the steps of: providing a length of tubing having an outside diameter no less than the first outside diameter; determining a leg portion of the tubing that extends between a first bulb and a second bulb; and cutting the leg portion by the steps of: forming a cusped maria in the leg portion; providing control such that the resulting cusped maria comprises two substantially duplicate bulged-out portions that join to form the vertex of a cusp; and initiating a crack along the line of the cusp. ¦ 14. The process of claim 13, wherein the cutting step comprises the steps of: heating a relatively narrow cylindrical band of the leg portion; halting the heating as soon as the tubing in at least the longitudinal center of the cylindrical band becomes plastic; and applying a longitudinal compression force to the tubing while the cylindrical band cools below the glass transition temperature, thereby forming the cusped maria in the cylindrical band. ¦ 15. The process of claim 13, further comprising the step of: providing a controller for maintaining consistency, precision and repeatability such that the shape and dimensions of each bulb, each tubular portion, each cut, and each bulged-out portion are substantially duplicated or mirrored by the shape and dimensions of every other bulb, tubular portion, and bulged-out portion, respectively. ¦ 16. The process of claim 13, further comprising the steps of: after the cutting step: removing a completed light source body that includes the first bulb; advancing the tubing such that the determining step can be repeated on the other side of the second bulb to form a second leg portion; cutting the second leg portion by following the steps of either the cusped maria cut-off method of claim 13, or by following the steps of any non-maria cut-off method; and removing a second completed light source body that includes the second bulb wherein the second light source body optionally has symmetrical bulged ends on both tubular portions or has one bulged end and one non-bulged end as determined by the selection of cut-off method. ¦ 17. The process of claim 16, further comprising the step of: providing a controller for cyclically repeating the successive process steps of a first determining step, a first cutting step, a first removing step, the advancing step, a second determining step, a second cutting step, and a second removing step in order to form a plurality of light source bodies in succession from a single length of tubing. ¦ 18. Light source bodies made by the process of claim 13. ¦ 19. A process for manufacturing a light source body, the body comprising a central bulb having a first outside diameter, and a tubular leg extending therefrom; the process comprising the steps of: providing a length of tubing having an outside diameter no less than the first outside diameter; determining a leg portion of the tubing that extends from a bulb portion of the tubing; and cutting the leg portion by the steps of: forming a cusped maria in the leg portion; providing control such that the resulting cusped maria comprises two substantially duplicate bulged-out portions that join to form the vertex of a cusp; and initiating a crack along the line of the cusp; thereby forming a bulged end at the cutoff end. ¦ 20. A light source body made by the process of claim 19. | 1. A process for manufacturing a light source body, the body comprising a central tipless bulb having a first outside diameter and the body being bookended by two diametrically opposed transitional portions each necking down to a tubular necked-in portion having a second outside diameter smaller than the first outside diameter; the process comprising the steps of: providing a length of tubing having an outside diameter no less than the first outside diameter; forming a stretched-out portion of the tubing having the second outside diameter by heating the tubing while placing the tubing in tension; moving to keep the heating constantly centered in the stretched-out portion; cutting the stretched-out portion to form two necked-in portions: one for a right end of a first light source body, and one for a left end of a second light source body; and advancing the tubing such that the forming, moving, and cutting steps can be repeated to form a right end necked-in portion for the second light source body, thereby completing formation of the second light source body. | CPC_H01K | 4910041001415
12/220571 | US | P | Light bulb and method of use | A light bulb includes two or more filaments. When one filament burns out another filament can be connected so that the light bulb is still operational and does not have to be discarded. | 1. A light bulb comprising: a first filament; a second filament; a first electrical contact; a second electrical contact; a switch for selectively connecting one of said first filament and said second filament between said first electrical contact and said second electrical contact, said switch located on said light bulb; said light bulb having a base, said first electrical contact being centrally disposed on said base; said switch including: a first terminal connected to said first filament; a second terminal connected to said second filament; a wiper rotationally attached to said first electrical contact; and, wherein said wiper is selectively rotationally positionable to make electrical contact with one of said first terminal and said second terminal. ¦ 2. A light bulb comprising: a first filament; a second filament; a first electrical contact; a second electrical contact; a switch for selectively connecting one of said first filament and said second filament between said first electrical contact and said second electrical contact, said switch located on said light bulb; said light bulb having a conductive threaded sleeve, said second electrical contact being connected to said conductive threaded sleeve; said switch including: a first terminal connected to said first filament; a second terminal connected to said second filament; a wiper rotationally attached to said second electrical contact; and, wherein said wiper is selectively rotationally positionable to make electrical contact with one of said first terminal and said second terminal. | 1. A light bulb comprising: a first filament; a second filament; a first electrical contact; a second electrical contact; a switch for selectively connecting one of said first filament and said second filament between said first electrical contact and said second electrical contact, said switch located on said light bulb; said light bulb having a base, said first electrical contact being centrally disposed on said base; said switch including: a first terminal connected to said first filament; a second terminal connected to said second filament; a wiper rotationally attached to said first electrical contact; and, wherein said wiper is selectively rotationally positionable to make electrical contact with one of said first terminal and said second terminal. | CPC_H01K | 4910039002439
10/534389 | US | P | High efficiency emitter for incandescent light sources | An emitter (F) for incandescent light sources, in particular a filament, capable of being brought to incandescence by the passage of electric current is obtained in such a way as to have a value of spectral absorption α that is high in the visible region of the spectrum and low in the infrared region of the spectrum, said absorption α being defined as α=1−ρ−τ, where ρ is the spectral reflectance and τ is the spectral transmittance of the emitter. | 1. An incandescence emitter for incandescence light sources, comprising an emitter body (F) to be brought to incandescence at an operating temperature by means of passage of electric current, the emitter body (F) extending between two electrodes (H), wherein on at least one surface of the emitter body (F) a micro-structure (R) is provided, operative to enhance absorbance for wavelengths belonging to the visible region of the spectrum, wherein said micro-structure (R) is at least partly made of a first material (Au) whose melting temperature is lower than the operating temperature of the emitter body (F), said electrodes (H) are made of a second material having a high melting point, such as tungsten, at least a substantial portion of the emitter body (F), including said micro-structure (R), is coated with a coating layer (OR) made of an oxide with high melting point, such as a refractory oxide, said oxide being configured to preserve a profile of said microstructure (R) in case of melting of the first material (Au), consequent to the use of the emitter body (F) at an operating temperature exceeding the melting temperature of said first material (Au), and wherein at least one of said emitter body (F), said electrodes (H) and said coating layer (OR) includes one throat or cavity (G) being open on the first material (Au) for receiving part of said first material (Au) in case of melting thereof. ¦ 2. An emitter as claimed in claim 1, wherein said throat or cavity (G) is defined in at least one of said electrodes (H), at an interface region thereof between the first material (Au) and the second material. ¦ 3. An emitter as claimed in claim 1, wherein said throat or cavity (G) is defined in said first layer (OR), at an interface region thereof between the first material (Au) and the oxide. ¦ 4. An emitter as claimed in claim 1, wherein said first material (Au) is selected from among conductor, semiconductor and composite materials. ¦ 5. An emitter as claimed in claim 1, wherein the emitter body (F) is formed by at least a first layer of conductor material (W), melting at higher temperature than the operating temperature of the emitter body (F), such as tungsten, and by a second layer made of the first material (Au), said second layer forming said micro-structure (R), and said throat or cavity (G) is defined in said first layer, at an interface region between the conductor material (W) of the first layer and the first material (Au) of the second layer. ¦ 6. An emitter as claimed in claim 1, wherein said micro-structure (R) is at least partly formed with a material selected from among gold, silver and copper. ¦ 7. An emitter as claimed in claim 1, wherein said a coating layer (OR) is made of a refractory oxide (OR) selected from among ceramic base oxides, thorium, cerium, yttrium, aluminium or zirconium oxide. ¦ 8. An emitter as claimed in claim 1, wherein said micro-structure (R) is formed by a superficial micro-structure of the emitter body (F). ¦ 9. An emitter as claimed in claim 1, wherein said micro-structure comprises a diffraction grating (R), having at least one of a plurality of micro-projections (R1, R2) and a plurality of micro-cavities (C), where the dimensions (h, D) of the pillar-like micro-projections (R1, R2) or the micro-cavities (C) and the period (P) of the grating (R) are such to enhance emission of visible electromagnetic radiation from the first material (Au)), and/or reduce emission of infrared electromagnetic radiation from the first material (Au), and/or enhance emission of infrared electromagnetic radiation from the first material (Au) to a lesser extent with respect to the increase in visible emissivity. ¦ 10. An emitter as claimed in claim 1, wherein said micro-structure (R) is binary, i.e. with two levels. ¦ 11. An emitter as claimed in claim 1, wherein said micro-structure (R) is multi-level, i.e. it has a projection with more than two levels. ¦ 12. An emitter as claimed in claim 1, wherein said micro-structure (R) has a continuous projection. ¦ 13. An emitter as claimed in claim 1, wherein it operates at a lower temperature than the melting point of the refractory oxide (OR). ¦ 14. An emitter as claimed in claim 1, wherein it is configured as a filament or planar plate structured under the wavelength of visible light, and in that said micro-structure (R) is a two-dimensional grating of absorbing material (k>1). ¦ 15. An incandescent light source, comprising an incandescence light emitter body brought to incandescence by the passage of electric current, wherein said incandescence light emitter body (F) is as claimed in claim 1. ¦ 16. An emitter as claimed in claim 2, wherein the emitter body (F) is almost completely coated by said coating layer (OR) with the exception of respective interface regions between the first material (Au) and the second material of said electrodes (H). ¦ 17. An emitter as claimed in claim 9, wherein said grating (R) is obtained with a first layer made of a conductor material (W) melting at higher temperature than the operating temperature of the emitter body (F), the conductor material of the first layer having a structured part, a second layer made of the first material (Au), which covers at least the structured part of said first layer, the first material (Au) being selected among conductor, semiconductor or composite materials, where the second layer (Au) copies the profile of the structured part of the first layer, to form therewith said grating (R), and the first material (Au) has a greater emission efficiency than the conductor material (W) of the first layer, said efficiency being defined as the ratio between the fraction of visible radiation emitted at the operating temperature in the interval 380 nm-780 nm and the fraction of radiation emitted at the same temperature in the interval 780 nm-2300 nm. ¦ 18. An emitter as claimed in claim 9, wherein said grating (R) is obtained on the surface of a layer (Au) made of the first material (Au), said layer made of the first material (Au) is placed on a second conductor material (W) whose melting point is higher than the operating temperature of the emitter body (F), where the first material (Au) has higher emission efficiency than the second conductor material (W), said efficiency being defined as the ratio between the fraction of visible radiation emitted at the operating temperature in the interval 380 nm-780 nm and the fraction of radiation emitted at the same temperature in the interval 380 nm-2300 nm. ¦ 19. An emitter as claimed in claim 9, wherein said grating (R) is obtained with a first layer of refractory oxide (OR) having a structured part, a second layer made of the first material (Au) which covers at least the structured part of the first layer of refractory oxide (OR), the first material (Au) being selected among conductor, semiconductor or composite materials, where the second layer made of the first material (Au) copies the profile of the structured part of the first layer of refractory oxide (OR), to form therewith said grating (R), and where the second layer made of the first material (Au) is in turn coated by an encapsulating layer constituted by refractory oxide (OR). ¦ 20. An emitter as claimed in claim 9, wherein the periodicity of the micro-projections (R1, R2) or of the micro-cavities (C) is of the order of the wavelength of visible radiation. ¦ 21. An emitter as claimed in claim 9, wherein the periodicity of the micro-projections (R1, R2) or of the micro-cavities (C) is between 0.2 and 1 micron. ¦ 22. An emitter as claimed in claim 9, wherein the height or depth of the micro-projections (R1, R2) or of the micro-cavities (C) is between 0.2 and 1 micron. ¦ 23. A method for constructing an incandescence light emitter to be brought to incandescence by passage of electric current, comprising the steps of: a) obtaining a filiform or laminar emitter body (F) to be brought to incandescence at an operating temperature by means of passage of electric current, the emitter body (F) being formed to have on at least one surface thereof a micro-structure (R) operative to enhance absorbance for wavelengths belonging to the visible region of the spectrum, said micro-structure (R) being at least partly made of a first material (Au) whose melting temperature is lower than the operating temperature of the emitter body (F), b) obtaining a first and a second electrode (H), said electrodes (H) being made of a second material having a high melting point, such as tungsten, c) connecting each electrode (H) to the emitter body (F), and d) coating the emitter body (F) in which the anti-reflection micro-structure (R) has been formed with a coating layer (OR) of refractory oxide, said coating layer (OR) being operative to preserve a profile of said microstructure (R) in case of melting of the material (Au) thereof, consequent to the use of the emitter (F) at an operating temperature exceeding the melting temperature of said material (Au), the method including forming in at least one of said emitter body (F), said electrodes (H) and said coating layer (OR) one throat or cavity (G) open on the first material (Au). ¦ 24. A method as claimed in claim 23, wherein step b) comprises forming said throat or cavity (G) in at least one of said electrodes (H), and step c) comprises connecting said one electrode (H) and said body (F) such that at an interface region between the first material (Au) and the second material said throat or cavity (G) is open on the first material (Au). ¦ 25. A method as claimed in claim 23, wherein step d) comprises forming said throat or cavity (G) in said coating layer (OR) such that at an interface region between the first material (Au) and the refractory oxide said throat or cavity (G) is open on the first material (Au). ¦ 26. A method as claimed in claim 23, wherein step a) comprises forming the emitter body (F) by at least a first layer of conductor material (W), melting at higher temperature than the operating temperature of the emitter body (F), such as tungsten, and by a second layer made of the first material (Au), and defining said throat or cavity (G) in said first layer of conductor material (W) such that at an interface region between the first material (Au) and the conductor material (W) said throat or cavity is open on the first material (Au). ¦ 27. An incandescence emitter for incandescence light sources, comprising an emitter body (F) to be brought to incandescence at an operating temperature by means of passage of electric current, wherein on at least one surface of the emitter body (F) a micro-structure (R) is provided, operative to enhance absorbance for wavelengths belonging to the visible region of the spectrum, wherein said micro-structure (R) is at least partly made of a material (Au) whose melting temperature is lower than the operating temperature of the emitter body (F), and at least a substantial portion of the emitter body (F), including said micro-structure (R), is coated with an oxide with high melting point (OR), such as a refractory oxide, said oxide being configured to preserve a profile of said microstructure (R) in case of melting of the respective material (Au), consequent to the use of the emitter body (F) at an operating temperature exceeding the melting temperature of said material (Au). | 1. An incandescence emitter for incandescence light sources, comprising an emitter body (F) to be brought to incandescence at an operating temperature by means of passage of electric current, the emitter body (F) extending between two electrodes (H), wherein on at least one surface of the emitter body (F) a micro-structure (R) is provided, operative to enhance absorbance for wavelengths belonging to the visible region of the spectrum, wherein said micro-structure (R) is at least partly made of a first material (Au) whose melting temperature is lower than the operating temperature of the emitter body (F), said electrodes (H) are made of a second material having a high melting point, such as tungsten, at least a substantial portion of the emitter body (F), including said micro-structure (R), is coated with a coating layer (OR) made of an oxide with high melting point, such as a refractory oxide, said oxide being configured to preserve a profile of said microstructure (R) in case of melting of the first material (Au), consequent to the use of the emitter body (F) at an operating temperature exceeding the melting temperature of said first material (Au), and wherein at least one of said emitter body (F), said electrodes (H) and said coating layer (OR) includes one throat or cavity (G) being open on the first material (Au) for receiving part of said first material (Au) in case of melting thereof. | CPC_H01K | 4910038003034
12/402853 | US | P | Filament lamp | To provide a filament lamp having a plurality of filaments disposed in sequence in the axial direction of a light-emitting lamp tube which is configured so as not to shield emitted light from a center filament, internal leads for two filaments disposed proximate hermetically sealed parts at both ends are connected to metal foils in the same hermetically sealed part. | 1. A filament lamp, comprising: an elongated light-emitting lamp tube having hermetically sealed parts formed at each of opposite ends thereof; a plurality of metal foils embedded in each of the hermetically sealed parts of the lamp tube; at least three coil-shaped filaments disposed in sequence in an axial direction of the lamp tube axis, and pairs of internal leads, each lead of which is attached to a respective end of a respective filament, with each internal lead being electrically connected to a respective one of said plurality of sheets of metal foil; wherein the pairs of internal leads attached to both ends of those of the filaments which are disposed in proximity to the hermetically sealed parts extend in the direction of the same hermetically sealed part and are supported by a respective one of the hermetically sealed parts; and wherein the pairs of internal leads attached to the ends of at least one filament that is disposed between the filaments that are proximate the hermetically sealed parts extend in mutually differing directions in the tube axis direction of the light-emitting tube, and each of which is supported by a respective one the hermetically sealed parts. ¦ 2. The filament lamp of claim 1, further comprising glass bridges disposed in proximity to each of the hermetically sealed parts and supporting the internal leads extending toward the respective hermetically sealed part, and wire-shaped anchors each of which supports a respective end of the filaments disposed proximate the hermetically sealed parts at one end of the anchor and on the other end of each anchor being supported by the glass bridges disposed in proximity to the respective hermetically sealed part. | 1. A filament lamp, comprising: an elongated light-emitting lamp tube having hermetically sealed parts formed at each of opposite ends thereof; a plurality of metal foils embedded in each of the hermetically sealed parts of the lamp tube; at least three coil-shaped filaments disposed in sequence in an axial direction of the lamp tube axis, and pairs of internal leads, each lead of which is attached to a respective end of a respective filament, with each internal lead being electrically connected to a respective one of said plurality of sheets of metal foil; wherein the pairs of internal leads attached to both ends of those of the filaments which are disposed in proximity to the hermetically sealed parts extend in the direction of the same hermetically sealed part and are supported by a respective one of the hermetically sealed parts; and wherein the pairs of internal leads attached to the ends of at least one filament that is disposed between the filaments that are proximate the hermetically sealed parts extend in mutually differing directions in the tube axis direction of the light-emitting tube, and each of which is supported by a respective one the hermetically sealed parts. | CPC_H01K | 4910034002972
11/642193 | US | P | High temperature photonic structure for tungsten filament | The invention is directed to a process for the creation of a photonic lattice on the surface of an emissive substrate comprising first depositing a thin film metal layer on at least one surface of the substrate, the thin film metal comprising a metal having a melting point lower than the melting point of the substrate, then annealing the thin film metal layer and the substrate to create nano-particles on the substrate surface, and anodizing or plasma etching the annealed thin film metal and substrate to create pores in the nano-particles and the substrate such that upon exposure to high temperature the emissivity of the substrate is refocused to generate emissions in the visible and lower infrared region and to substantially eliminate higher infrared emission, and to the substrate thus created. | 1. A light source comprising emissive components having deposited thereon a thin film metal layer in the form of a photonic lattice comprising discreet nano-particles, the light source exhibiting a suppression of emissions in excess of 900 nm and a shift thereof to wavelengths in the visible or lower infrared spectrum during operation. ¦ 2. The light source of claim 1 wherein the emissive components are substantially flat and the thin film metal layer is deposited on both sides. ¦ 3. The light source of claim 2 wherein the thin film metal layer deposited on one side differs in composition from the thin film metal layer deposited on the opposing side. ¦ 4. The light source of claim 1 wherein the emissive components are generally curved and the thin film metal layer comprises multiple incremental layers of the thin film metal. ¦ 5. The light source of claim 1 wherein the emissive components have a melting point in excess of 2000° C., and the thin film metal layer has a melting point less than that of the emissive components. ¦ 6. The light source of claim 5 wherein the emissive components comprise a metal or metal compound selected from the group consisting of tungsten, osmium, rhenium, tantalum, the oxides thereof, and the nitrides thereof. ¦ 7. The light source of claim 5 wherein the thin film metal layer contains a metal selected from the group consisting of aluminum, zinc, tin, titanium and the alloys thereof. ¦ 8. The light source of claim 5 wherein the thin film metal layer comprises a plurality of nano particles. ¦ 9. The light source of claim 8 wherein the location of the nano particles on the surface of the emissive components is ordered. ¦ 10. The light source of claim 8 wherein the location of the nano particles on the surface of the emissive components is random. ¦ 11. The light source of claim 5 wherein the emissive components and thin film metal layer have pores in the surface thereof. ¦ 12. The light source of claim 11 wherein the pores have irregularly stepped side walls. ¦ 13. The light source of claim 1 wherein the emissive components exhibit periodic or quasi-periodic oscillation of dielectric constant, the size and shape of which manipulate electromagnetic radiation to emit in visible or lower infrared frequencies. ¦ 14. The light source of claim 1 wherein the emissive components comprise a metal or metal compound selected from the group consisting of tungsten, osmium, rhenium, tantalum, the oxides thereof, and the nitrides thereof. ¦ 15. The light source of claim 14 wherein the thin film metal layer contains a metal selected from the group consisting of aluminum, zinc, tin, titanium and the alloys thereof. ¦ 16. The light source of claim 15 wherein the thin film metal layer and the emissive components have pores in the surface thereof. ¦ 17. The light source of claim 1 wherein the light source is a resistively heated light source. ¦ 18. The light source of claim 1 wherein the light source is a non-resistively heated light source. | 1. A light source comprising emissive components having deposited thereon a thin film metal layer in the form of a photonic lattice comprising discreet nano-particles, the light source exhibiting a suppression of emissions in excess of 900 nm and a shift thereof to wavelengths in the visible or lower infrared spectrum during operation. | CPC_H01K | 4910034002998
11/996593 | US | P | Lamp and method of manufacturing a lamp | A lamp includes an envelope of a vitreous composition, having a pinched part at least one end to form a seal isolating an interior of the envelope from the environment of the envelope, and an arrangement for conducting electrical current to the interior of the envelope, having a section embedded in one of the pinched parts of the envelope and a section external to the envelope. At least part of embedded section of the arrangement for conducting electrical current is at least partly surrounded by a composition including at least one of phosphorus in a non-volatile form and an acid thereof. | 1. A lamp comprising an envelope of a vitreous composition, the envelope having a pinched part at one or both ends to form a seal isolating an interior of the envelope from the environment of the envelope, an arrangement of electrically-conducting materials for conducting electrical current to the interior of the envelope, the electrically-conducting materials having a section embedded in one of the pinched parts of the envelope and a section external to the envelope, wherein at least a portion of the embedded section of the electrically-conducting materials is at least partly surrounded by a non-volatile residue of a composition containing phosphorus or phosphoric acid. ¦ 2. A lamp according to claim 1, wherein the phosphorus is in solid form. ¦ 3. A lamp according to claim 2, wherein the phosphorus is particulate red phosphorus. ¦ 4. A lamp according to claim 1, wherein at least part of the arrangement of electrically-conducting materials is coated with a surface layer of material for protecting against oxidisation, including at least one of an oxide and a metallic material. ¦ 5. A lamp according to claim 4, wherein at least part of the embedded section of the arrangement for conducting electrical current is free of the surface layer of material, and wherein the surface layer of material has a different composition from the arrangement for conducting electrical current. ¦ 6. A lamp according to claim 4, wherein the material of the surface layer includes chromium. ¦ 7. A lamp according to claim 1, wherein the embedded section of the arrangement for conducting electrical current includes a molybdenum component. ¦ 8. A lamp according to claim 7, wherein the section external to the envelope includes a section of a lead welded to the molybdenum component at an end embedded in the pinched part of the envelope, wherein at least the weld is surrounded by the non-volatile residue of the composition. ¦ 9. A method for manufacturing a lamp, the method comprising providing an envelope of a vitreous composition, open at one or both ends, providing at least one arrangement of electrically-conducting materials for conducting electrical current, inserting the arrangement of electrically-conducting materials through at least one of the open ends, so as to leave a first section of the arrangement of electrically-conducting materials protruding from an open end; pinching off the open end of the envelope from which the first section protrudes, so as to form a pinched part of the envelope, thereby isolating an interior of the envelope from its environment, wherein a second section of the arrangement of electrically-conducting materials is embedded in the pinched part, applying to at least part of the second section of the arrangement of electrically-conducting materials a composition including at least one of phosphorus in a non-volatile form or phosphoric acid. ¦ 10. A method according to claim 9, wherein a capillary is formed around the embedded second section of the arrangement of electrically-conducting materials in the pinched part of the envelope, the capillary having an opening at the end of the pinched part, and wherein the composition is applied in fluid form at the opening of the capillary. ¦ 11. A method according to claim 9, further comprising providing an arrangement of electrically-conducting materials comprising a lead welded to a molybdenum component, and pinching off the open end of the envelope so as to embed the molybdenum component in the pinched part of the envelope, and applying the composition to at least the weld. ¦ 12. A method according to claim 9 wherein the phosphorus is in solid form. ¦ 13. A method according to claim 12, wherein a suspension of phosphorus particles in a liquid medium is applied, including letting at least part of the liquid medium evaporate through at least one opening in the pinched part of the envelope. ¦ 14. A method according to claim 9, further comprising providing at least one arrangement of electrically-conducting materials at least partially coated with a surface layer of material for protecting against oxidisation, including at least one of an oxide and a metallic material. ¦ 15. A method according to claim 14, further comprising providing at least one arrangement of electrically-conducting materials having at least one region free of the surface layer of the material for protecting against oxidisation, wherein the surface layer of the material for protecting against oxidisation has a different composition from the arrangement of electrically-conducting materials, and pinching off the open end from which the first section protrudes, such that at least the region free of the surface layer of the material for protecting against oxidisation is embedded in the pinched part of the envelope. ¦ 16. A method according to claim 14, wherein the material for protecting against oxidisation has chromium as a component. | 1. A lamp comprising an envelope of a vitreous composition, the envelope having a pinched part at one or both ends to form a seal isolating an interior of the envelope from the environment of the envelope, an arrangement of electrically-conducting materials for conducting electrical current to the interior of the envelope, the electrically-conducting materials having a section embedded in one of the pinched parts of the envelope and a section external to the envelope, wherein at least a portion of the embedded section of the electrically-conducting materials is at least partly surrounded by a non-volatile residue of a composition containing phosphorus or phosphoric acid. | CPC_H01K | 4910030002552
11/160498 | US | P | Incandescent lamp that emits infrared light and a method of making the lamp | An incandescent lamp that emits infrared light and a method of making the lamp includes a filament assembly inside a polycrystalline aluminum oxide (PCA) envelope, where the filament assembly preferably has a coiled tungsten filament, solid metal ends of tungsten or molybdenum attached to the coiled tungsten filament, and leads at distal ends of the solid metal ends. End caps are attached to ends of the envelope and have openings through which a respective one of the leads extends, where the leads are each made of an electrically conductive material having a coefficient of thermal expansion compatible with the end caps, such as niobium. The leads are attached to the end caps with glass-ceramic sealing frits. The end caps and sealing frits seal a suitable gas inside the envelope. | 1. An incandescent lamp that emits infrared light, comprising: a filament assembly inside a tubular polycrystalline aluminum oxide envelope, said filament assembly having a coiled tungsten filament, solid metal ends of tungsten or molybdenum attached to distal ends of said coiled tungsten filament and first and second leads at respective distal ends of said solid metal ends; polycrystalline aluminum oxide spacers disposed within the tubular envelope, each spacer having an opening through which the filament assembly passes, the coiled tungsten filament being stretched in regions where coiled tungsten filament passes through the spacers; end caps attached to ends of said envelope, wherein said end caps each have an opening through which a respective one of said first and second leads extends and wherein said first and second leads are each made of an electrically conductive material having a coefficient of thermal expansion compatible with said end caps; and glass-ceramic sealing frits that attach each of said first and second leads to a respective one of said end caps, wherein said end caps and said sealing frits seal a gas inside said envelope. ¦ 2. The lamp of claim 1, wherein said end caps comprise one of capillaries, recessed end buttons, and flanged end buttons. ¦ 3. The lamp of claim 1, wherein the envelope contains a halogen-containing gas. ¦ 4. The lamp of claim 3, wherein the halogen-containing gas is an iodine-containing or bromine-containing gas at a cold fill pressure of >1 atm. | 1. An incandescent lamp that emits infrared light, comprising: a filament assembly inside a tubular polycrystalline aluminum oxide envelope, said filament assembly having a coiled tungsten filament, solid metal ends of tungsten or molybdenum attached to distal ends of said coiled tungsten filament and first and second leads at respective distal ends of said solid metal ends; polycrystalline aluminum oxide spacers disposed within the tubular envelope, each spacer having an opening through which the filament assembly passes, the coiled tungsten filament being stretched in regions where coiled tungsten filament passes through the spacers; end caps attached to ends of said envelope, wherein said end caps each have an opening through which a respective one of said first and second leads extends and wherein said first and second leads are each made of an electrically conductive material having a coefficient of thermal expansion compatible with said end caps; and glass-ceramic sealing frits that attach each of said first and second leads to a respective one of said end caps, wherein said end caps and said sealing frits seal a gas inside said envelope. | CPC_H01K | 4910028003089
11/625545 | US | P | Ultraminiature broadband light source and method of manufacturing same | An ultraminiature light source using a double-spiral shaped tungsten filament includes end contact portions which are separated to allow for radial and length-wise unwinding of the spiral. The double-spiral filament is spaced relatively far apart at the end portions thereof so that contact between portions of the filament upon expansion is avoided. The light source is made by fabricating a double-spiral ultraminiature tungsten filament from tungsten foil and housing the filament in a ceramic package having a reflective bottom and a well wherein the filament is suspended. A vacuum furnace brazing process attaches the filament to contacts of the ceramic package. Finally, a cover with a transparent window is attached onto the top of the ceramic package by solder reflow in a second vacuum furnace process to form a complete hermetically sealed package. | 1. A light source comprising: a ceramic base; a generally planar double-spiral shaped filament suspended within said ceramic base; said double-spiral shaped filament material is selected from the group consisting of tungsten, an alloy of tungsten and other incandescent filament material; a transparent lid; said ceramic base includes a reflective bottom, a ledge, and a raised perimeter having a metallic surface; said ledge includes metallic surfaces embedded therein for electrical communication with said double-spiral shaped filament; said double-spiral shaped filament comprises first and second interleaved concentric spiral portions radially converging with decreasing radius and centrally joined together in a central portion; each of said first and second spiral portions of said double-spiral shaped filament includes an end contact portion, a transition portion, an arc shaped portion, an intermediate portion and a central portion, said end contact portion having a large width, said transition portion interconnected to said end contact portion and having a transition width smaller than said end contact portion, said intermediate portion having an intermediate width, said arc-shaped portion having a width initially approximately equal to said width of said transition portion and then gradually tapering to said intermediate width of said intermediate portion, and, each of said intermediate portions terminating and centrally joined together in said central portion; a first gap defined between said first and second spiral portions of said double-spiral shaped filament and a second gap defined between said second and first spiral portions of said double-spiral shaped filament; said first spiral portion being wound in a first direction and said second spiral portion being wound in said first direction; said first and second gaps being substantially constant between said intermediate portions of said spiral portions; said first gap between said transition portion of said first spiral portion and said second spiral portion being relatively larger than said first gap between said intermediate portions of said first and second spiral portions; said second gap between said transition portion of said second spiral and said first spiral portion being relatively larger than said second gap between said intermediate portions of said second and first spiral portions; said first and second gaps near and at said central portion being relatively smaller than said gaps between said intermediate portions of said spiral portions of said double-spiral shaped filament; said end contacts of said first and second spiral portions being bonded to said metal surfaces of said ledge of said ceramic base such that said double-spiral shaped filament is suspended above said reflective base; said transparent lid being soldered to said metal surfaces of said ceramic base forming a sealed chamber within which said double-spiral shaped filament resides and is suspended therein; and, said chamber being at a desired vacuum. ¦ 2. A light source as claimed in claim 1 wherein said end contacts of said first and second spiral portions are brazed, electron welded or spot welded to said metal surfaces of said ledge of said ceramic base such that said double-spiral shaped filament is suspended above said reflective base. ¦ 3. A light source as claimed in claim 1 wherein said ceramic base is selected from the group consisting of glasses and glass ceramics. ¦ 4. A light source as claimed in claim 1 wherein said chamber is filled with halogen or an inert gas. ¦ 5. A light source as claimed in claim 1 wherein said reflective bottom of said ceramic base is a metallic surface to provide high reflectance. ¦ 6. A light source as claimed in claim 1 wherein said first and second spiral portions have a relatively large radius of curvature in proximity to said end contact portions and wherein said first and second gaps between said first and second spiral portions are relatively large in proximity to said end contact portions. ¦ 7. A light source as claimed in claim 6 wherein each of said end contact portions of said first and second spiral portions include a transitional portion, a supporting portion, and an electrical connection portion. ¦ 8. A light source as claimed in claim 1 wherein: said end contact portions of said first and second spiral portions of said double-spiral shaped filament each include a transitional portion, a supporting portion and an electrical connection portion; said transitional portions of each of said end contacts of said first and second spiral portions of said double-spiral shaped filament have a relatively large radius of curvature; and, said first and second gaps between said transitional portions of said end contact portions of said first and second spiral portions and the respective intermediate portions of said double-spiral shaped filament are relatively large. ¦ 9. A light source as claimed in claim 1 wherein the size of said first gap between said end contact portion of said first spiral portion and said second spiral portion being relatively larger than said first gap between said intermediate portions of said first and second spiral portions and the size of said second gap between said end contact portion of said second spiral and said first spiral portion being relatively larger than said second gap between said intermediate portions of said second and first spiral portions, said sizes of said first and second gaps are determined by the amount the filament expands due to thermal effects during operation. ¦ 10. A light source as claimed in claim 1 wherein the diameter of the intermediate portions of the double-spiral shaped filament is approximately 1.15 mm (1,150 μm). ¦ 11. A light source as claimed in claim 1 wherein the double-spiral shaped filament is less than 100 μm wide. ¦ 12. A light source as claimed in claim 1 wherein said reflective base is gold plated. ¦ 13. A light source as claimed in claim 1 wherein said reflective base is selected from the group consisting of a reflective refractory metal, a refractory ceramic carbide, a boride, and a nitride. ¦ 14. A light source as claimed in claim 1 comprising: said double spiral shaped tungsten filament having a substantially constant thickness; a carrier package having a transparent window; said double spiral shaped tungsten filament being suspended within said package; a fiber optic guide; and, said fiber optic guide being affixed to said transparent window of said package. ¦ 15. A light source as claimed in claim 14 wherein said window of said package is spaced apart from said filament approximately 0.58 mm (580 μm). ¦ 16. A light source as claimed in claim 14 wherein said guide is affixed to said transparent window by using one or more of the following selected from the group of optical adhesive, ultrasonic welding, solder, braze, and glass frit. ¦ 17. A light source as claimed in claim 14 wherein said guide is affixed in proximity to said window using a coupling affixed to said package. ¦ 18. A light source as claimed in claim 17 wherein said coupling includes male and female coupling halves. ¦ 19. A light source as claimed in claim 17 further comprising a lens residing between said window and said optic fiber. ¦ 20. A process for making an ultraminiature light source, said ultraminiature light source comprises: a ceramic base; a generally planar double-spiral shaped filament suspended within said ceramic base; said double-spiral shaped filament material is selected from the group consisting of tungsten, an alloy of tungsten and other incandescent filament material; a transparent lid; said ceramic base includes a reflective bottom, a ledge, and a raised perimeter having a metallic surface; said ledge includes metallic surfaces embedded therein for electrical communication with said double-spiral shaped filament; said double-spiral shaped filament comprises first and second interleaved concentric spiral portions radially converging with decreasing radius and centrally joined together in a central portion; each of said first and second spiral portions of said double-spiral shaped filament includes an end contact portion, a transition portion, an arc shaped portion, an intermediate portion and a central portion, said end contact portion having a large width, said transition portion interconnected to said end contact portion and having a transition width smaller than said end contact portion, said intermediate portion having an intermediate width, said arc-shaped portion having a width initially approximately equal to said width of said transition portion and then gradually tapering to said intermediate width of said intermediate portion, and, each of said intermediate portions terminating and centrally joined together in said central portion; a first gap defined between said first and second spiral portions of said double-spiral shaped filament and a second gap defined between said second and first spiral portions of said double-spiral shaped filament; said first spiral portion being wound in a first direction and said second spiral portion being wound in said first direction; said first and second gaps being substantially constant between said intermediate portions of said spiral portions; said first gap between said transition portion of said first spiral portion and said second spiral portion being relatively larger than said first gap between said intermediate portions of said first and second spiral portions; said second gap between said transition portion of said second spiral and said first spiral portion being relatively larger than said second gap between said intermediate portions of said second and first spiral portions; said first and second gaps near and at said central portion being relatively smaller than said gaps between said intermediate portions of said spiral portions of said double-spiral shaped filament; said end contacts of said first and second spiral portions being bonded to said metal surfaces of said ledge of said ceramic base such that said double-spiral shaped filament is suspended above said reflective base; said transparent lid being soldered to said metal surfaces of said ceramic base forming a sealed chamber within which said double-spiral shaped filament resides and is suspended therein; and, said chamber being at a desired vacuum, comprising the steps of: fabricating a double-spiral ultraminiature tungsten filament from tungsten foil; placing braze preform over two metal contacts of a suitable chip carrier package; positioning end contacts of said tungsten filament into engagement with said braze preform covering said contacts of said chip carrier package; placing said chip carrier package with said filament positioned therein into a vacuum furnace, said chip carrier package having a base plated with a material selected from the group of reflective refractory metal, refractory ceramic carbide, boride, and nitride; heating, under desired vacuum, said chip carrier package, said tungsten filament, and said braze preform to approximately 800° C.; cooling said chip carrier package, said tungsten filament, and said brazing and increasing pressure to atmospheric pressure; applying solder preform to the perimeter of a lid having a transparent portion; nicking said solder preform to create a discontinuity therein; applying said lid having a transparent portion and having a solder preform tack welded over said perimeter of said lid to said chip carrier package, said chip carrier package includes an upper lip having a gold plating which resides over a nickel plating; holding said lid with said solder affixed thereto into engagement with said chip carrier package; placing said chip carrier package with said lid held in place into said furnace under desired vacuum; heating, under desired vacuum, said chip package to the eutectic temperature of solder to remelt and reflow said solder to seal said chip carrier package under said desired vacuum; and, cooling to room temperature and restoring atmospheric pressure within said furnace. ¦ 21. A process for making an ultraminiature light source as claimed in claim 20 further comprising the steps of: applying electrical power to said tungsten filament before applying said lid to said chip carrier package. ¦ 22. A process for making an ultraminiature light source as claimed in claim 20 wherein said state of heating, under desired vacuum, said chip carrier package, said tungsten filament, and said braze preform to approximately 800° C. is continued until the braze melts and/or wets said end contacts of said tungsten filament. ¦ 23. A process for making an ultraminiature light source, said ultraminiature light source comprises: a ceramic base; a generally planar double-spiral shaped filament suspended within said ceramic base; said double-spiral shaped filament material is selected from the group consisting of tungsten, an alloy of tungsten and other incandescent filament material; a transparent lid; said ceramic base includes a reflective bottom, a ledge, and a raised perimeter having a metallic surface; said ledge includes metallic surfaces embedded therein for electrical communication with said double-spiral shaped filament; said double-spiral shaped filament comprises first and second interleaved concentric spiral portions radially converging with decreasing radius and centrally joined together in a central portion; each of said first and second spiral portions of said double-spiral shaped filament includes an end contact portion, a transition portion, an arc shaped portion, an intermediate portion and a central portion, said end contact portion having a large width, said transition portion interconnected to said end contact portion and having a transition width smaller than said end contact portion, said intermediate portion having an intermediate width, said arc-shaped portion having a width initially approximately equal to said width of said transition portion and then gradually tapering to said intermediate width of said intermediate portion, and, each of said intermediate portions terminating and centrally joined together in said central portion; a first gap defined between said first and second spiral portions of said double-spiral shaped filament and a second gap defined between said second and first spiral portions of said double-spiral shaped filament; said first spiral portion being wound in a first direction and said second spiral portion being wound in said first direction; said first and second gaps being substantially constant between said intermediate portions of said spiral portions; said first gap between said end contact transition portion of said first spiral portion and said second spiral portion being relatively larger than said first gap between said intermediate portions of said first and second spiral portions; said second gap between said end contact transition portion of said second spiral and said first spiral portion being relatively larger than said second gap between said intermediate portions of said second and first spiral portions; said first and second gaps near and at said central portion being relatively smaller than said gaps between said intermediate portions of said spiral portions of said double-spiral shaped filament; said end contacts of said first and second spiral portions being bonded to said metal surfaces of said ledge of said ceramic base such that said double-spiral shaped filament is suspended above said reflective base; said transparent lid being soldered to said metal surfaces of said ceramic base forming a sealed chamber within which said double-spiral shaped filament resides and is suspended therein; and, said chamber being at a desired vacuum, comprising the steps of: fabricating a generally planar double-spiral ultraminiature tungsten filament from tungsten foil; bonding end contacts of said tungsten filament to said chip carrier package by a suitable process selected from the group of brazing, electron beam welding, spot welding and laser welding; evacuating a furnace to a desired vacuum and placing a lid having a window and said tungsten filament bonded to said chip carrier package therein to remove surface contaminants and water; aligning and joining said lid having a window to said chip carrier package. ¦ 24. A process for making an ultraminiature light source as claimed in claim 23 wherein said step of aligning and joining said lid to said chip carrier includes sealing by a suitable process selected from the group of soldering, brazing, electron beam welding and laser welding. ¦ 25. A process for making an ultraminiature light source, said ultraminiature light source comprises: a ceramic base; a generally planar double-spiral shaped filament suspended within said ceramic base; said double-spiral shaped filament material is selected from the group consisting of tungsten, an alloy of tungsten and other incandescent filament material; a transparent lid; said ceramic base includes a reflective bottom, a ledge, and a raised perimeter having a metallic surface; said ledge includes metallic surfaces embedded therein for electrical communication with said double-spiral shaped filament; said double-spiral shaped filament comprises first and second interleaved concentric spiral portions radially converging with decreasing radius and centrally joined together in a central portion; each of said first and second spiral portions of said double-spiral shaped filament includes an end contact portion, a transition portion, an arc shaped portion, an intermediate portion and a central portion, said end contact portion having a large width, said transition portion interconnected to said end contact portion and having a transition width smaller than said end contact portion, said intermediate portion having an intermediate width, said arc-shaped portion having a width initially approximately equal to said width of said transition portion and then gradually tapering to said intermediate width of said intermediate portion, and, each of said intermediate portions terminating and centrally joined together in said central portion; a first gap defined between said first and second spiral portions of said double-spiral shaped filament and a second gap defined between said second and first spiral portions of said double-spiral shaped filament; said first spiral portion being wound in a first direction and said second spiral portion being wound in said first direction; said first and second gaps being substantially constant between said intermediate portions of said spiral portions; said first gap between said end contact transition portion of said first spiral portion and said second spiral portion being relatively larger than said first gap between said intermediate portions of said first and second spiral portions; said second gap between said end contact transition portion of said second spiral and said first spiral portion being relatively larger than said second gap between said intermediate portions of said second and first spiral portions; said first and second gaps near and at said central portion being relatively smaller than said gaps between said intermediate portions of said spiral portions of said double-spiral shaped filament; said end contacts of said first and second spiral portions being bonded to said metal surfaces of said ledge of said ceramic base such that said double-spiral shaped filament is suspended above said reflective base; said transparent lid being soldered to said metal surfaces of said ceramic base forming a sealed chamber within which said double-spiral shaped filament resides and is suspended therein; and, said chamber being at a desired vacuum, comprising the steps of: fabricating a generally planar double-spiral ultraminiature tungsten filament from tungsten foil; bonding end contacts of said tungsten filament to said chip carrier package by a suitable process selected from the group of brazing, electron beam welding, spot welding and laser welding; cleaning said package and said lid using a glow discharge plasma, ion beam, out-gassing and burn-in of said filament; and, aligning and joining said lid having a window to said chip carrier package. | 1. A light source comprising: a ceramic base; a generally planar double-spiral shaped filament suspended within said ceramic base; said double-spiral shaped filament material is selected from the group consisting of tungsten, an alloy of tungsten and other incandescent filament material; a transparent lid; said ceramic base includes a reflective bottom, a ledge, and a raised perimeter having a metallic surface; said ledge includes metallic surfaces embedded therein for electrical communication with said double-spiral shaped filament; said double-spiral shaped filament comprises first and second interleaved concentric spiral portions radially converging with decreasing radius and centrally joined together in a central portion; each of said first and second spiral portions of said double-spiral shaped filament includes an end contact portion, a transition portion, an arc shaped portion, an intermediate portion and a central portion, said end contact portion having a large width, said transition portion interconnected to said end contact portion and having a transition width smaller than said end contact portion, said intermediate portion having an intermediate width, said arc-shaped portion having a width initially approximately equal to said width of said transition portion and then gradually tapering to said intermediate width of said intermediate portion, and, each of said intermediate portions terminating and centrally joined together in said central portion; a first gap defined between said first and second spiral portions of said double-spiral shaped filament and a second gap defined between said second and first spiral portions of said double-spiral shaped filament; said first spiral portion being wound in a first direction and said second spiral portion being wound in said first direction; said first and second gaps being substantially constant between said intermediate portions of said spiral portions; said first gap between said transition portion of said first spiral portion and said second spiral portion being relatively larger than said first gap between said intermediate portions of said first and second spiral portions; said second gap between said transition portion of said second spiral and said first spiral portion being relatively larger than said second gap between said intermediate portions of said second and first spiral portions; said first and second gaps near and at said central portion being relatively smaller than said gaps between said intermediate portions of said spiral portions of said double-spiral shaped filament; said end contacts of said first and second spiral portions being bonded to said metal surfaces of said ledge of said ceramic base such that said double-spiral shaped filament is suspended above said reflective base; said transparent lid being soldered to said metal surfaces of said ceramic base forming a sealed chamber within which said double-spiral shaped filament resides and is suspended therein; and, said chamber being at a desired vacuum. | CPC_H01K | 4910028003090
11/515682 | US | P | Lamp with a clipped-on contact | A lamp includes a reflector having a passageway opening to a heel of the reflector, a lamp capsule having a lead that extends rearward through the passageway, a conductive clip that spans a diameter of the heel and that has tabs that extend forward at opposite sides of the heel and an arm that extends rearward, the arm being attached to a portion of the lead that projects out of the passageway, and a base that is attached to the heel and that engages the tabs at the opposite sides of the heel. The arm holds the lamp capsule in place and electrically connects the lamp capsule to the base. The arm may be a semi-detached central portion of the clip that is bent to be substantially parallel to an axis of the lead. | 1. A lamp comprising: a reflector having a heel at a rear end thereof and a first passageway opening to said heel; a lamp capsule in said reflector and having a first lead that extends rearward through said first passageway; a conductive clip that spans a diameter of said heel and that has tabs that extend forward at opposite sides of said heel, said clip having an arm that extends rearward and that is attached to a portion of said first lead that projects out of said first passageway to hold said lamp capsule in said reflector; and a base that is attached to said heel and that engages said tabs at the opposite sides of said heel. ¦ 2. The lamp of claim 1, wherein said tabs resiliently grip the opposite sides of said heel. ¦ 3. The lamp of claim 1, wherein said heel includes recesses at the opposite sides thereof and wherein said tabs fit into said recesses. ¦ 4. The lamp of claim 1, wherein said clip is generally O-shaped with a central opening through which said first lead extends and wherein said arm depends from an interior side of said central opening. ¦ 5. The lamp of claim 4, wherein said clip further comprises one of a stiffening bead and a dimple around at least part of a periphery of said central opening. ¦ 6. The lamp of claim 1, wherein said reflector has a second passageway that opens at said heel and said lamp capsule further comprises a second lead that extends rearward through said second passageway. ¦ 7. The lamp of claim 6, further comprising a wire connecting said second lead to a bottom of said base that is electrically isolated from a part of said base that engages said tabs. ¦ 8. The lamp of claim 6, wherein said clip has one or more openings through which said first and second leads extend, wherein said arm depends from a side of said central opening into contact with said first lead, and wherein said second lead does not contact said clip. ¦ 9. The lamp of claim 1, wherein said arm is substantially parallel to an axis of said first lead. ¦ 10. The lamp of claim 1, wherein said arm is a semi-detached portion of said clip that is bent transverse to said heel. ¦ 11. The lamp of claim 1, wherein said arm is crimped to said first lead. ¦ 12. The lamp of claim 1, wherein said reflector has a neck region surrounding a rear part of said capsule and, in cross section, an interior side of said neck region is collinear with an outer edge of said passageway. ¦ 13. A method of assembling a lamp, comprising the steps of: providing a reflector that has a heel at a rear end thereof and a first passageway that opens to the heel; positioning a conductive clip on the heel with the clip spanning a diameter of the heel, the clip having tabs that extend forward at opposite sides of the heel and a lead attachment; positioning a lamp capsule in the reflector, the lamp capsule having a first lead that extends rearward through the first passageway; attaching the lead attachment to a portion of the first lead that projects out of the first passageway to hold the lamp capsule in the reflector; and attaching a base to the heel with the base engaging the tabs at the opposite sides of the heel. ¦ 14. The method of claim 13, further comprising the step of bending the lead attachment away from the clip to form an arm extending as a semi-detached portion of the clip. ¦ 15. The method of claim 13, further comprising the step of resiliently gripping the opposite sides of the heel with the tabs. ¦ 16. The method of claim 13, further comprising the steps of providing recesses in the opposite sides of the heel and fitting the tabs into the recesses. ¦ 17. The method of claim 13, wherein the clip has a central opening through which the first lead extends and further comprising the step of bending an interior side of the central opening to form the lead attachment. ¦ 18. The method of claim 17, further comprising the step of providing one of a stiffening bead and a dimple around at least part of a periphery of the central opening. ¦ 19. The method of claim 13, wherein the reflector has a second passageway that opens to the heel and the lamp capsule further includes a second lead that extends rearward through the second passageway and further comprising the step of connecting a wire to the second lead and to a bottom of the base that is electrically isolated from a part of the base that engages the tabs. ¦ 20. The method of claim 13, wherein the reflector has a neck region surrounding a rear part of the capsule and further comprising the step of making, when viewed in cross section, an interior side of the neck region collinear with an outer edge of the passageway. ¦ 21. A method of assembling a lamp, comprising the steps of: providing a reflector that has a heel at a rear end thereof and a first passageway that opens to the heel; providing a conductive clip having engagement members that engage opposite sides of the heel and further having a lead attachment; holding the clip on the heel by engaging the engagement members of the conductive clip on the heel with the clip spanning opposed lateral wall portions of the heel; positioning a lamp capsule in the reflector, the lamp capsule having a first lead that extends rearward through the first passageway; attaching the lead attachment to the first lead to hold the lamp capsule in the reflector; and attaching a base to the heel with the base contacting the conductive clip. ¦ 22. The method of claim 21, wherein the lamp capsule has a second lead, and further comprising the step of attaching, subsequent to the step of positioning the lamp capsule in the reflector, solely one further conductive lead, said one further conductive lead being attached to the second lead of the lamp capsule and to a bottom of the base that is electrically isolated from a portion of the base that contacts the conductive clip. ¦ 23. The method of claim 21, wherein the step of attaching the lead attachment to the first lead is performed subsequent to the step of holding the clip on the heel without being preceded by a step of applying a cement to the clip. | 1. A lamp comprising: a reflector having a heel at a rear end thereof and a first passageway opening to said heel; a lamp capsule in said reflector and having a first lead that extends rearward through said first passageway; a conductive clip that spans a diameter of said heel and that has tabs that extend forward at opposite sides of said heel, said clip having an arm that extends rearward and that is attached to a portion of said first lead that projects out of said first passageway to hold said lamp capsule in said reflector; and a base that is attached to said heel and that engages said tabs at the opposite sides of said heel. | CPC_H01K | 4910027002967
11/575218 | US | P | Infrared source | A sealed infrared radiation source includes an emitter membrane stimulated by an electrical current conducted through the membrane, which acts like an electrical conductor, wherein the membrane is mounted between first and second housing parts, at least one being transparent in the IR range, each housing part defining a cavity between the membrane and the respective housing part of each side of the membrane. The housing parts are at least partially electrical conductive, and a first of the housing parts is electrically coupled to a first end of the electrical conductor and insulated from the second end of the electrical conductor, the second housing part being electrically coupled to a second end of the electrical conductor and being insulated from the first end of the electrical conductor, thus allowing a current applied from the first housing part to the second housing part to pass through and heat the membrane. | 1. A sealed infrared radiation source, comprising an emitter membrane being stimulated by an electrical current conducted through said membrane, said membrane thus comprising an electrical conductor, wherein the membrane comprises an electrically conductive heater layer and a highly Boron or Phosphor doped silicon layer being in thermal contact with but electrically insulated from the heater layer; wherein the membrane is enclosed within a housing comprising a first housing part and a second housing part, at least one of the first housing part and the second housing part being transparent in the IR range, and each housing part defining a cavity between the membrane and the respective housing part on each side of the membrane; and wherein the housing parts are at least partially electrically conductive, the first housing part being electrically coupled to a first end of said electrical conductor and insulated from a second end of said electrical conductor, and the second housing part being electrically coupled to the second end of said electrical conductor and being insulated from the first end of said electrical conductor, thus allowing a current applied between an exterior portion of the first housing part and an exterior portion of the second housing part to pass through and heat said membrane. ¦ 2. The infrared source according to claim 1, comprising an integrated temperature sensitive resistor configured for monitoring the temperature of the emitter membrane. ¦ 3. The infrared source according to claim 1, comprising an integrated temperature sensitive diode configured for monitoring the temperature of the emitter membrane. ¦ 4. The infrared source according to claim 1, wherein the insulator has an electrical passage being one of an opening and a thinner area in the central part of the emitting area, so as to allow the heating current to pass through said doped layer, through said passage and through a central part of said heater layer, thus providing a maximum heating and IR emission in said central part. | 1. A sealed infrared radiation source, comprising an emitter membrane being stimulated by an electrical current conducted through said membrane, said membrane thus comprising an electrical conductor, wherein the membrane comprises an electrically conductive heater layer and a highly Boron or Phosphor doped silicon layer being in thermal contact with but electrically insulated from the heater layer; wherein the membrane is enclosed within a housing comprising a first housing part and a second housing part, at least one of the first housing part and the second housing part being transparent in the IR range, and each housing part defining a cavity between the membrane and the respective housing part on each side of the membrane; and wherein the housing parts are at least partially electrically conductive, the first housing part being electrically coupled to a first end of said electrical conductor and insulated from a second end of said electrical conductor, and the second housing part being electrically coupled to the second end of said electrical conductor and being insulated from the first end of said electrical conductor, thus allowing a current applied between an exterior portion of the first housing part and an exterior portion of the second housing part to pass through and heat said membrane. | CPC_H01K | 4910025002366
12/217220 | US | P | Automotive lamp and reflector for low beam and advanced forward lighting system | An advanced forward lighting system may be made with a lamp having a first filament and a second filament extending perpendicular to the first filament. The second filament is partially hidden rearward and above the first filament. A reflector forms a main beam from the first filament light and a right or left cast supplemental beam from the second filament light. The second filament's position minimizes glare, and enables a simple advanced forward lighting system from a single standard lamp fitting both right and left side reflectors. | 1. An automotive lamp and reflector assembly for low beam and advanced forward lighting system comprising: a light transmissive envelope defining a lamp axis extending positively in a forward direction, and defining an enclosed volume; the envelope having a seal at a rear end of the envelope; a first filament located in the enclosed volume and having a first filament axis extending generally in the lamp axis direction, the first filament axis being offset from the lamp axis on a first side of a plane through the lamp axis; and having a front leg at a forward end of the first filament, and a rear leg at a rear end of the first filament; a second filament located in the enclosed volume and having a filament axis extending in a second filament direction substantially perpendicular to the lamp axis in a plane parallel to but offset from the lamp axis on a second side opposite the first side of the plane through the lamp axis, the second filament being positioned rearward of a rearwardmost portion of the first filament; and the second filament having a first leg at a first side end of the second filament, and a second leg at a second side end of the second filament; a first electrically conductive lead extending through the seal and electrically coupled to and mechanically supporting the front leg of the first filament; one or more second electrically conductive leads extending through the seal and electrically coupled to and mechanically supporting the rear leg of the first filament; and mechanically supporting the first side leg of the second filament; a third electrically conductive lead extending through the seal and electrically coupled to and mechanically supporting the second side leg of the second filament; and a reflector having a concave reflective surface, having at least one reflective first section defining at least one first focal point located adjacent to or within a convex volume defined by the first filament, the first section optically defined to project light from the first filament in a forward direction as an automotive forward beam pattern; and having at least one reflective second section defining at least one second focal point located adjacent to or within a convex volume defined by the second filament, the second section optically defined to project light from the second filament in a direction that is horizontal and to a side of the forward direction when the lamp axis is horizontal. ¦ 2. The lamp assembly in claim 1, wherein the second filament has equal extensions with respect to the second filament axis on both sides of a vertical plane through the first filament axis when the lamp axis is horizontal and the second filament axis is horizontal. ¦ 3. The lamp assembly in claim 1, wherein the first electrically conductive lead parallels a side of the first filament. ¦ 4. The lamp assembly in claim 1, wherein the one or more second electrically conductive leads are rearward of the first filament and are below or rearward of the second filament when the lamp axis is horizontal and the second filament axis is horizontal. ¦ 5. The lamp assembly in claim 1, wherein the whole of the third electrically conductive lead is rearward of the first filament and is above and rearward of the second filament when the lamp axis is horizontal and the second filament axis is horizontal. ¦ 6. The lamp assembly in claim 1, wherein the lamp axis is tangent to a side of the first filament. ¦ 7. The lamp assembly in claim 1, wherein the lamp axis is tangent to a side of the second filament. ¦ 8. The lamp assembly in claim 1, wherein the reflective second section is rearward and above the second filament when the lamp axis is horizontal and the second filament axis is horizontal. ¦ 9. An automotive lamp for low beam and advanced forward lighting system comprising: a light transmissive envelope defining a lamp axis extending positively in a forward direction and negatively in a rearward direction, and defining an enclosed volume; the envelope having a seal at a rear end of the envelope; a first filament located in the enclosed volume and having a first filament axis extending generally in the lamp axis direction, the first filament axis being offset from the lamp axis on a first side of a plane through the lamp axis; and having front leg at a forward end of the first filament, and a rear leg at a rear end of the first filament; a second filament located in the enclosed volume and having a second filament axis extending in a second filament direction substantially perpendicular to the lamp axis in a plane parallel to but offset from the lamp axis on a second side opposite the first side of the plane through the lamp axis, the second filament being positioned rearward of a rearwardmost portion of the first filament; and the second filament having a first leg at a first side end of the second filament, and a second leg at a second side end of the second filament; a first electrically conductive lead extending through the seal and electrically coupled to and mechanically supporting the front leg of the first filament; one or more second electrically conductive leads extending through the seal and electrically coupled to and mechanically supporting the rear leg of the first filament; and mechanically supporting the first side leg of the second filament; and a third electrically conductive lead extending through the seal and electrically coupled to and mechanically supporting the second side leg of the second filament. ¦ 10. The lamp in claim 9, wherein the second filament has equal extensions with respect to the second filament axis on both sides of a vertical plane through the first filament axis when the lamp axis is horizontal and the second filament axis is horizontal. ¦ 11. The lamp in claim 9, wherein the second electrically conductive lead is the same lead as the third electrically conductive lead. ¦ 12. The lamp in claim 9, wherein the first electrically conductive lead parallels a side of the first filament. ¦ 13. The lamp in claim 9, wherein the whole of the second electrically conductive lead is rearward of the first filament and is below or rearward of the second filament when the lamp axis is horizontal and the second filament axis is horizontal. ¦ 14. The lamp in claim 9, wherein the whole of the third electrically conductive lead is rearward of the first filament and is above or rearward of the second filament when the lamp axis is horizontal and the second filament axis is horizontal. ¦ 15. The lamp in claim 9, wherein the lamp axis is tangent to a side of the first filament. ¦ 16. The lamp in claim 9, wherein the lamp axis is tangent to a side of the second filament. ¦ 17. An automotive lamp for low beam and advanced forward lighting system comprising: a light transmissive envelope defining a lamp axis extending positively in a forward direction and negatively in a rearward direction, and defining an enclosed volume; the envelope having a seal at a rear end of the envelope; a first filament located in the enclosed volume and having a first filament axis extending generally in the lamp axis direction; and having front leg at a forward end of the first filament, and a rear leg at a rear end of the first filament; a second filament located in the enclosed volume and extending in a second filament direction substantially perpendicular to the lamp axis in a plane parallel to but offset from the lamp axis, the second filament being positioned rearward of a rearwardmost portion of the first filament; and the second filament having a first leg at a first side end of the second filament, and a second leg at a second side end of the second filament; a first electrically conductive lead extending through the seal and electrically coupled to and mechanically supporting the front leg of the first filament; one or more second electrically conductive leads extending through the seal and electrically coupled to and mechanically supporting the rear leg of the first filament; and mechanically supporting the first side leg of the second filament; and a third electrically conductive lead extending through the seal and electrically coupled to and mechanically supporting the second side leg of the second filament, wherein the second electrically conductive lead is the same lead as the third electrically conductive lead. ¦ 18. An automotive lamp for low beam and advanced forward lighting system comprising: a light transmissive envelope defining a lamp axis extending positively in a forward direction, and defining an enclosed volume; the envelope having a seal at a rear end of the envelope; a first filament located in the enclosed volume and having a first filament axis extending generally in the lamp axis direction; and having front leg at a forward end of the first filament, and a rear leg at a rear end of the first filament; a second filament located in the enclosed volume and extending in a second filament direction substantially perpendicular to the lamp axis in a plane parallel to but offset from the lamp axis, the second filament being positioned rearward of a rearwardmost portion of the first filament; and the second filament having a first leg at a first side end of the second filament, and a second leg at a second side end of the second filament; a first electrically conductive lead extending through the seal and electrically coupled to and mechanically supporting the front leg of the first filament; one or more second electrically conductive leads extending through the seal and electrically coupled to and mechanically supporting the rear leg of the first filament; and mechanically supporting the first side leg of the second filament; and a third electrically conductive lead extending through the seal and electrically coupled to and mechanically supporting the second side leg of the second filament; wherein the lamp axis is tangent to a side of the second filament (34). ¦ 19. An assembly having the lamp in claim 18 in combination, further comprising: a reflector having a concave reflective surface, having at least one reflective first section defining at least one first focal point located adjacent to or within a convex volume defined by the first filament, the first section optically defined to project light from the first filament in a forward direction as an automotive forward beam pattern; and having at least one reflective second section defining at least one second focal point located adjacent to or within a convex volume defined by the second filament, the second section optically defined to project light from the second filament in a direction that is horizontal and to a side of the forward direction when the lamp axis is horizontal. ¦ 20. An automotive lamp for low beam and advanced forward lighting system comprising: a light transmissive envelope defining a lamp axis extending positively in a forward direction and negatively in a rearward direction, and defining an enclosed volume; the envelope having a seal at a rear end of the envelope; a first filament located in the enclosed volume and having a first filament axis extending generally in the lamp axis direction; and having front leg at a forward end of the first filament, and a rear leg at a rear end of the first filament; a second filament located in the enclosed volume and extending in a second filament direction substantially perpendicular to the lamp axis in a plane parallel to but offset from the lamp axis, the second filament being positioned rearward of a rearwardmost portion of the first filament; and the second filament having a first leg at a first side end of the second filament, and a second leg at a second side end of the second filament; a first electrically conductive lead extending through the seal and electrically coupled to and mechanically supporting the front leg of the first filament; one or more second electrically conductive leads extending through the seal and electrically coupled to and mechanically supporting the rear leg of the first filament; and mechanically supporting the first side leg of the second filament; and a third electrically conductive lead extending through the seal and electrically coupled to and mechanically supporting the second side leg of the second filament; wherein a line of sight exists between the first filament (24) and the second filament (34). ¦ 21. An assembly having the lamp in claim 20 in combination, further comprising: a reflector having a concave reflective surface, having at least one reflective first section defining at least one first focal point located adjacent to or within a convex volume defined by the first filament, the first section optically defined to project light from the first filament in a forward direction as an automotive forward beam pattern; and having at least one reflective second section defining at least one second focal point located adjacent to or within a convex volume defined by the second filament, the second section optically defined to project light from the second filament in a direction that is horizontal and to a side of the forward direction when the lamp axis is horizontal. ¦ 22. An automotive lamp for low beam and advanced forward lighting system comprising: a light transmissive envelope defining a lamp axis extending positively in a forward direction and negatively in a rearward direction, and defining an enclosed volume; the envelope having a seal at a rear end of the envelope; a first filament located in the enclosed volume and having a first filament axis extending generally in the lamp axis direction; and having front leg at a forward end of the first filament, and a rear leg at a rear end of the first filament; a second filament located in the enclosed volume and extending in a second filament direction substantially perpendicular to the lamp axis in a plane parallel to but offset from the lamp axis, the second filament being positioned rearward of a rearwardmost portion of the first filament; and the second filament having a first leg at a first side end of the second filament, and a second leg at a second side end of the second filament; a first electrically conductive lead extending through the seal and electrically coupled to and mechanically supporting the front leg of the first filament; one or more second electrically conductive leads extending through the seal and electrically coupled to and mechanically supporting the rear leg of the first filament; and mechanically supporting the first side leg of the second filament; and a third electrically conductive lead extending through the seal and electrically coupled to and mechanically supporting the second side leg of the second filament; wherein the whole of the third electrically conductive lead is rearward of the first filament and is above and rearward of the second filament when the lamp axis is horizontal and the second filament axis is horizontal. ¦ 23. An assembly having the lamp in claim 22 in combination, further comprising: a reflector having a concave reflective surface, having at least one reflective first section defining at least one first focal point located adjacent to or within a convex volume defined by the first filament, the first section optically defined to project light from the first filament in a forward direction as an automotive forward beam pattern; and having at least one reflective second section defining at least one second focal point located adjacent to or within a convex volume defined by the second filament, the second section optically defined to project light from the second filament in a direction that is horizontal and to a side of the forward direction when the lamp axis is horizontal. | 1. An automotive lamp and reflector assembly for low beam and advanced forward lighting system comprising: a light transmissive envelope defining a lamp axis extending positively in a forward direction, and defining an enclosed volume; the envelope having a seal at a rear end of the envelope; a first filament located in the enclosed volume and having a first filament axis extending generally in the lamp axis direction, the first filament axis being offset from the lamp axis on a first side of a plane through the lamp axis; and having a front leg at a forward end of the first filament, and a rear leg at a rear end of the first filament; a second filament located in the enclosed volume and having a filament axis extending in a second filament direction substantially perpendicular to the lamp axis in a plane parallel to but offset from the lamp axis on a second side opposite the first side of the plane through the lamp axis, the second filament being positioned rearward of a rearwardmost portion of the first filament; and the second filament having a first leg at a first side end of the second filament, and a second leg at a second side end of the second filament; a first electrically conductive lead extending through the seal and electrically coupled to and mechanically supporting the front leg of the first filament; one or more second electrically conductive leads extending through the seal and electrically coupled to and mechanically supporting the rear leg of the first filament; and mechanically supporting the first side leg of the second filament; a third electrically conductive lead extending through the seal and electrically coupled to and mechanically supporting the second side leg of the second filament; and a reflector having a concave reflective surface, having at least one reflective first section defining at least one first focal point located adjacent to or within a convex volume defined by the first filament, the first section optically defined to project light from the first filament in a forward direction as an automotive forward beam pattern; and having at least one reflective second section defining at least one second focal point located adjacent to or within a convex volume defined by the second filament, the second section optically defined to project light from the second filament in a direction that is horizontal and to a side of the forward direction when the lamp axis is horizontal. | CPC_H01K | 4910021001352
11/240350 | US | P | Lamp with twisted filament structure | A lamp including a hermetic tube and a filament configured to radiate thermal energy within the tube. Further, the filament extends along a length direction of the tube and is spaced apart from an inner wall of the tube. | 1. A lamp comprising: a hermetic tube; and a filament configured to radiate thermal energy within the tube, said filament extending along a length direction of the tube and being spaced apart from an inner wall of the tube, wherein the filament in a shape of a twisted strap including a plurality of longitudinally extending wires centering on a central axis of the filament such that outer surfaces of the filament form a succession of filament-shaped waves and a plurality of transverse wires extending between the plurality of longitudinally extending wires. ¦ 2. The lamp of claim 1, further comprising a tension mechanism configured to apply a tension to the filament in a direction of the filament. ¦ 3. The lamp of claim 2, wherein the tension mechanism comprises a spring attached to ends of the filament. ¦ 4. The lamp of claim 1, wherein the strap is a fabric strap including the plurality of woven wires. ¦ 5. The lamp of claim 1, wherein a cross-section of the filament is symmetric with respect to a center of the filament. ¦ 6. The lamp of claim 1, wherein the filament has a rectangular cross-section. ¦ 7. The lamp of claim 1, wherein the filament has an ‘X’ shape cross-section. ¦ 8. The lamp of claim 1, wherein a cross-section of the filament is symmetric with respect to a vertical axis set at a center of the filament. ¦ 9. The lamp of claim 1, wherein the filament has a ‘V’ shape cross-section. ¦ 10. The lamp of claim 1, wherein a length of the twisted filament is substantially equal to a length of an untwisted filament. ¦ 11. The lamp of claim 1, further comprising at least two leads connected to each end of the filament, said at least two leads configured to supply electricity to the filament. ¦ 12. The lamp of claim 11, wherein the at least two leads are further configured to prevent the filament from untwisting. ¦ 13. The lamp of claim 11, wherein the at least two of the leads are provided to each end of the filament. ¦ 14. The lamp of claim 11, wherein the at least two leads are spaced apart from a central axis of the filament. ¦ 15. The lamp of claim 13, wherein the at least two leads on each end of the filament are parallel to a central axis of the filament. ¦ 16. The lamp of claim 11, wherein each of the at least two leads comprises: a first lead provided to each end of the filament and being spaced apart from a central axis of the filament; and a second lead provided to each end of the filament and being symmetric to the first lead with respect to the central axis of the filament. ¦ 17. The lamp of claim 16, wherein each of the at least two leads further comprises a third lead provided to each end of the filament, said third lead extending along the central axis of the filament. ¦ 18. The lamp of claim 11, wherein each of the at least two leads has a spring portion to provide a tensile force to the filament. ¦ 19. The lamp of claim 11, further comprising a holder inserted between the filament and each of the at least two leads, said holder being configured to hold the filament. ¦ 20. The lamp of claim 1, further comprising caps provided to each end of the tube so as to hermetically seal the tube. ¦ 21. The lamp of claim 19, wherein the holder has a heat expansion coefficient similar to that of the filament. ¦ 22. The lamp of claim 19, wherein the holder is formed of Ni. ¦ 23. The lamp of claim 20, wherein the cap has a heat expansion coefficient similar to that of the tube. ¦ 24. The lamp of claim 20, wherein the cap is formed of Mo. ¦ 25. The lamp of claim 1, wherein the succession of filament-shaped waves comprises sinusoidal-shaped waves. ¦ 26. The lamp of claim 1, wherein the succession of filament-shaped waves are symmetric with respect to each other via joining positions between adjacent filament-shaped waves. | 1. A lamp comprising: a hermetic tube; and a filament configured to radiate thermal energy within the tube, said filament extending along a length direction of the tube and being spaced apart from an inner wall of the tube, wherein the filament in a shape of a twisted strap including a plurality of longitudinally extending wires centering on a central axis of the filament such that outer surfaces of the filament form a succession of filament-shaped waves and a plurality of transverse wires extending between the plurality of longitudinally extending wires. | CPC_H01K | 4910017002886
11/918083 | US | P | Tungsten-halogen quartz lamp | A tungsten-halogen quartz lamp with a structure for preventing glass-bead supporter from breaking off, which can insure that its glass-bead supporter could not leave and drop from the top of a bulb in any case, so that reliability of a holding-filament structure is greatly improved and the service life of the lamp is prolonged. For this purpose, a concave-baking ring is provided at the circumference of the bulb, which corresponds to a position below the glass-bead supporter which is mounted in the upper of inner-cavity of the bulb in a horizontal direction, to restrict the glass-bead supporter to the upper of the bulb. | 1. A tungsten-halogen quartz lamp including a lamp housing, a filament, a glass supporting bar, molybdenum foils and terminals, the molybdenum foils being connected to the terminals respectively, the glass supporting bar being mounted at an upper portion of the lamp housing, the filament being stretched between the glass supporting bar and the molybdenum foils, wherein a ring-shaped concave is formed on the lamp housing at a position below the glass supporting bar so as to confine the glass supporting bar within the upper portion of the lamp housing. ¦ 2. The tungsten-halogen quartz lamp as set forth in claim 1, wherein the ring-shaped concave is arranged to be adjacent to a bottom of the glass supporting bar. ¦ 3. The tungsten-halogen quartz lamp as set forth in claim 1, wherein the ring-shaped concave is arranged horizontally. | 1. A tungsten-halogen quartz lamp including a lamp housing, a filament, a glass supporting bar, molybdenum foils and terminals, the molybdenum foils being connected to the terminals respectively, the glass supporting bar being mounted at an upper portion of the lamp housing, the filament being stretched between the glass supporting bar and the molybdenum foils, wherein a ring-shaped concave is formed on the lamp housing at a position below the glass supporting bar so as to confine the glass supporting bar within the upper portion of the lamp housing. | CPC_H01K | 4910017002899
12/061766 | US | P | Light bulb base extractor apparatus | A hand-held device for extracting a base of a light bulb from a socket, including a body portion, circular in cross-section, and of a diameter which is easily grasped by the human hand; and constructed of rubber or the like material which does not convey electrical current; a rubber jacket over the body portion having protrusions to allow the user to have a firm, non-slip grip on the device when in use; each end being conically shaped end; the first end being of an increasing conical diameter, so as to allow the end to be inserted into a typically sized light bulb base, and the second end being of a slightly less conical diameter to allow the end to be inserted into smaller bulbs, such as Christmas tree or chandelier sized bulbs. Each of the two conical ends would be hollowed out to a certain extent. Further the surface of each conically shaped end would comprise a plurality of parallel ridges which would provide a firmer grip between the device and the bulb base. In use, one end of the device would be inserted into the hollow base of the spent bulb, until the conical surface makes frictional engagement with the interior of the bulb base. At this point, the device is rotated and imparts rotation to the base, which unscrews from the light socket. Even if the power to the fixture is on, the device would not transmit electrical current to the use because of its material makeup. | 1. An apparatus for extracting a light bulb base from a light fixture socket, comprising: a. a body portion to be held in a person's hand; b. first and second ends of the body portion, each end terminating in a cone shaped portion; c. the surface of each cone end portion providing a surface to frictionally engage a portion of the inner wall of the light bulb base for rotating the base out of engagement with the socked as the apparatus is rotated; and d. an extender pole, an end of which includes a cylindrical opening into which a portion of the body portion is engaged, so that at either of the cone shaped portions of the body portion can extend from the end of the cylindrical opening in order to engage the base of the light bulb; the body portion held in place with a bolt extending through the wall of the pole and an opening in the body portion, so that when the pole is rotated, the body portion will rotate with the pole to disengage the light bulb base. ¦ 2. The apparatus in claim 1, further comprising a second cone shaped end portion of a size different from the first cond shaped end portion to engage different sized light bulb bases. ¦ 3. The apparatus in claim 1, wherein the apparatus is molded from a rubber-like material, incapable of transmitting electrical current through the material. ¦ 4. The apparatus in claim 1, further comprising a sleeve on the gripable portion to allow the user to grip the apparatus firmly. ¦ 5. The apparatus in claim 1, wherein the first and second cone end portions are partially hollowed out members. ¦ 6. The apparatus in claim 1, further comprising a plurality of parallel ridges on each of the end portions to provide a more secure grip between the device and the bulb base. ¦ 7. An apparatus for extracting a light bulb base from a light fixture socket, comprising: a. a body portion to be held in a person's hand; b. a first end of the body portion terminating in a cone shaped portion; c. a second end of the body portion terminating in a cone shaped portion of a different diameter than the first end of the body portion; d. the surface of the first and second cone end portions providing a surface to frictionally engage a portion of the inner wall of the light bulb base for rotating the base out of engagement with the socked as the apparatus is rotated; and e. an extender pole, an end of which includes a cylindrical opening into which a portion of the body portion is engaged, so that either the cone shaped end portions of the body portion is capable of extending from the end of the cylindrical opening in order to engage the base of the light bulb; the body portion held in place with a bolt extending through the wall of the pole and an opening in the body portion, so that when the pole is rotated, the body portion will rotate with the pole to disengage the light bulb base. ¦ 8. The apparatus in claim 7, wherein the apparatus is molded from a rubber-like material, incapable of transmitting electrical current through the material. ¦ 9. The apparatus in claim 7, further comprising a sleeve on the gripable portion to allow the user to grip the apparatus firmly. ¦ 10. The apparatus in claim 7, wherein the first and second cone end portions are partially hollowed out members. ¦ 11. The apparatus in claim 7, further comprising a plurality of parallel ridges on each of the end portions to provide a more secure grip between the device and the bulb base. ¦ 12. An apparatus for extracting a light bulb base from a light fixture socket, comprising: a. a body portion, having a first and second conical shaped end portions, the apparatus molded from a rubber-like material incapable of transmitting electrical current therethrough, to be held in a person's hand; b. the surface of the first and second conical end portions providing a surface to frictionally engage a portion of the inner wall of the light bulb base for rotating the base out of engagement with the socked as the apparatus is rotated; c. the first and second conical end portions having two different diameters for engaging light bulb bases of varying sizes; and d. an extender pole, an end of which includes a cylindrical opening into which a portion of the body portion is engaged, so that at either of the cone shaped end portions of the body portion is capable of extending from the end of the cylindrical opening in order to engage the base of the light bulb; the body portion held in place with a bolt extending through the wall of the pole and an opening in the body portion, so that when the pole is rotated, the body portion will rotate with the pole to disengage the light bulb base. ¦ 13. The apparatus in claim 12, wherein an outer surface of the portion of the device gripped by the user comprises a plurality of raised protrusions to enhance gripping the device during use. ¦ 14. The apparatus in claim 12, wherein the first and second cone end portions are partially hollowed out members. ¦ 15. The apparatus in claim 12, further comprising a plurality of parallel ridges on each of the end portions to provide a more secure grip between the device and the bulb base. ¦ 16. The apparatus in claim 12, wherein the rubber-like material is selected from a group consisting of rubber, latex, silicon, soft plastic, or similar material. | 1. An apparatus for extracting a light bulb base from a light fixture socket, comprising: a. a body portion to be held in a person's hand; b. first and second ends of the body portion, each end terminating in a cone shaped portion; c. the surface of each cone end portion providing a surface to frictionally engage a portion of the inner wall of the light bulb base for rotating the base out of engagement with the socked as the apparatus is rotated; and d. an extender pole, an end of which includes a cylindrical opening into which a portion of the body portion is engaged, so that at either of the cone shaped portions of the body portion can extend from the end of the cylindrical opening in order to engage the base of the light bulb; the body portion held in place with a bolt extending through the wall of the pole and an opening in the body portion, so that when the pole is rotated, the body portion will rotate with the pole to disengage the light bulb base. | CPC_H01K | 4910015000741
11/571833 | US | P | Method of producing an infrared lamp | A method of producing an infrared lamp for a vehicle night vision system, where the lamp has a tube which surrounds a radiation source that emits infrared radiation and light radiation. The tube has an infrared-transmitting coating. By setting specific process parameters in the coating process and/or by post-treating the coated tube, holes are formed in an irregular arrangement in the coating. The holes have at least in some areas a defined average size and a defined average surface density. | 1. A method of producing an infrared lamp for a vehicle night vision system comprising the acts of: surrounding a radiation source that emits infrared radiation and light radiation with a tube; providing an infrared-transmitting coating on the tube including setting specific process parameters in a coating process and/or post-treating the coated tube so that holes form in an irregular arrangement in the infrared-transmitting coating. ¦ 2. The method as claimed in claim 1, wherein an average size and the average distribution of the holes are selected such that the light radiation passing through the holes during operation of the lamp has a sufficient intensity to mask an amount of visible red light which is transmitted through the infrared-transmitting coating. ¦ 3. The method as claimed in claim 1, wherein certain part-regions of the tube remain without the infrared-transmitting coating and an average size and average distribution of the holes in the coating are selected such that the light radiation passing through the holes during operation of the lamp, together with the light radiation passing through the coating-free part-regions of the tube, has a sufficient intensity to mask an amount of visible red light which is transmitted through the infrared-transmitting coating. ¦ 4. The method as claimed in claim 3, wherein the average size of the holes is of between 1 and 20 μm, and the average distribution is approximately 10 to 40 holes per mm2. ¦ 5. The method as claimed in claim 1, wherein an average size and average distribution of the holes in the coating and the coating-free part-regions of the tube are arranged such that the light radiation exiting through the holes and the uncoated part-regions during operation of the lamp, mixed with an amount of visible red light which is transmitted through the infrared-transmitting coating, results in light which is white. ¦ 6. The method as claimed in claim 1, wherein the providing act includes applying a number of coating layers on top of one another. ¦ 7. The method as claimed in claim 1, wherein the coating layers are applied by a sputtering process. ¦ 8. The method as claimed in claim 1, further comprising the act of subjecting the coated tube to a defined heating process until a number and an average size of the holes no longer change. ¦ 9. The method as claimed in claim 8, wherein the coated tube is kept at a minimum temperature at least until the number and the average size of the holes no longer change. ¦ 10. The method as claimed in claim 1, wherein, during the providing act, a defined vacuum is set such that the holes form in the coating. ¦ 11. The method as claimed in claim 1, providing act includes building up the coating to form a filter having a pass-band frequency between filter edges such that one filter edge of the filter edges lies in the range from 830 to 880 nm at an operating temperature of the lamp. ¦ 12. An infrared lamp for a vehicle night vision system comprising: a radiation source which emits infrared radiation and light radiation, a tube which surrounds the radiation source, and an infrared-transmitting coating which is applied to the tube and which has an irregular arrangement of holes. ¦ 13. A headlamp for a vehicle night vision system, comprising an infrared lamp as claimed in claim 12. ¦ 14. A headlamp as claimed in claim 13, wherein an average size and an average distribution of the holes in the coating and uncoated part-regions of the tube are designed such that the light radiation exiting through the holes and the uncoated part-regions during operation of the lamp, mixed with the amount of visible red light which is transmitted through the infrared-transmitting coating, results in white light, wherein the light intensity when the light is emitted from the vehicle headlamp in an emission direction is less than approximately 60 candela. ¦ 15. The use of an infrared lamp as claimed in claim 12 for a motor vehicle night vision system. ¦ 16. The method as claimed in claim 1, wherein an average size of the holes is of between 2 and 8 μm, and an average distribution of the holes is approximately 15 to 25 holes per mm2. ¦ 17. The method as claimed in claim 1, wherein the holes are formed by heating the coating by an inhomogeneous temperature distribution. ¦ 18. The method as claimed in claim 1, wherein the holes are formed by heating the coating and turning on the lamp so that a greater distribution of holes with a higher average size is achieved in a region of the lamp where the lamp is hotter than in other regions of the lamp. ¦ 19. The method as claimed in claim 1, wherein the providing act includes targeted heating of one region of the lamp so that a greater distribution of holes with a higher average size is achieved at the one region of the lamp where the lamp is hotter than in other regions of the lamp. | 1. A method of producing an infrared lamp for a vehicle night vision system comprising the acts of: surrounding a radiation source that emits infrared radiation and light radiation with a tube; providing an infrared-transmitting coating on the tube including setting specific process parameters in a coating process and/or post-treating the coated tube so that holes form in an irregular arrangement in the infrared-transmitting coating. | CPC_H01K | 4910012002768
12/023560 | US | P | String light hanging kit | The present invention features a kit for hanging string lights. The kit comprises a bracket and a mounting tool. In some embodiments, the bracket comprises a first plate having a first edge and a second edge, a second plate extending upwardly and along the first edge of the first plate, a third plate extending upwardly and along the second edge of the first plate, and a hook disposed on a surface of the third plate that extends in a direction away from the second plate. In some embodiments, a mounting tool comprises cup member attached to a pole. The cup member comprises a base member having a first end and a second end, a first arm attached to and extending outwardly from the first end of the base member, a second arm attached to and extending outwardly from the second end of the base member, the first and second arm extending outwardly in the same direction relative to the base member, and a pole attaching to and extending downwardly from the base member. | 1. A kit for hanging string lights, the kit comprising a bracket and a mounting tool; the bracket comprises a first plate having a first edge and a second edge, a second plate extending upwardly and along the first edge of the first plate, a third plate extending upwardly and along the second edge of the first plate, a hook disposed on a surface of the third plate that extends in a direction away from the second plate; wherein the second plate and the third plate together can tightly clamp a sideboard in between; and a mounting tool comprising a cup member attached to a pole, the cup member being for tightly receiving the bracket; the cup member comprises a base member having a first end and a second end, a first arm attached to and extending outwardly from the first end of the base member, a second arm attached to and extending outwardly from the second end of the base member, the first and second arm extending outwardly in the same direction relative to the base member, a pole attaching to and extending downwardly from the base member; wherein the cup member can tightly hug the bracket when the first plate of the bracket is placed onto the base member of the cup member and between the first and second arms of the cup member, the first and second arms are effective to stabilize the bracket placed onto the base member. | 1. A kit for hanging string lights, the kit comprising a bracket and a mounting tool; the bracket comprises a first plate having a first edge and a second edge, a second plate extending upwardly and along the first edge of the first plate, a third plate extending upwardly and along the second edge of the first plate, a hook disposed on a surface of the third plate that extends in a direction away from the second plate; wherein the second plate and the third plate together can tightly clamp a sideboard in between; and a mounting tool comprising a cup member attached to a pole, the cup member being for tightly receiving the bracket; the cup member comprises a base member having a first end and a second end, a first arm attached to and extending outwardly from the first end of the base member, a second arm attached to and extending outwardly from the second end of the base member, the first and second arm extending outwardly in the same direction relative to the base member, a pole attaching to and extending downwardly from the base member; wherein the cup member can tightly hug the bracket when the first plate of the bracket is placed onto the base member of the cup member and between the first and second arms of the cup member, the first and second arms are effective to stabilize the bracket placed onto the base member. | CPC_H01K | 4910009001055
11/904890 | US | P | Bending beam headlamp with multi-filament bulb | An automotive headlamp bulb provides the two light or three filament sources in a single bulb. One source may be used to generate a standard headlamp beam, while the second source may be used to generate an augmenting side beam in response to a turning signal. A similar third filament may provide an augmenting beam to the opposite side, or farther to the same side. The single bulb eliminates the need for a second bulb, or a second reflector in an advanced headlamp system with turning light augmentation. | 1. A bending beam vehicle headlamp with a multi-filament bulb comprising: a reflector having a reflective surface, the reflective surface providing a headlamp beam pattern from a main light source; a lamp bulb having a horizontally extending axis directed to a field to be illuminated, and a light transmissive wall defining an enclosed volume and enclosing a first filament, a second filament, and a third filament the lamp bulb positioned relative to the reflector so the first filament is positioned relative to the reflector to direct light centered on an axis as a main beam and; the second filament displaced to a side of the first filament, and positioned relative to the reflector to direct light, by means of the reflector, centered to a horizontal side of the light projected by the reflector from the first filament; the third filament horizontally displaced to a side of the first filament, and positioned relative to the reflector to direct light, by means of the reflector, centered to a horizontal side of the light projected by the first filament; electrical connections sealed through the wall and joined respectively to the first, the second and the third filaments to selectively power the respective first filament, the second filament and the third filament, and a control system responding to a vehicle turning signal to provide power to the second filament for a first turning condition and to provide power to the third filament for a second turning condition. ¦ 2. The bending beam headlamp with multi-filament bulb in claim 1, wherein the first filament, the second filament are in a common plane. ¦ 3. The bending beam headlamp with multi-filament bulb in claim 2, wherein the second filament is positioned to be substantially behind the first filament. ¦ 4. The bending beam headlamp with multi-filament bulb in claim 2, wherein the first filament, the second filament and the third filament are in a common plane. ¦ 5. The bending beam headlamp with multi-filament bulb in claim 3, wherein the third filament is positioned to be substantially behind the first filament. ¦ 6. A incandescent lamp capsule comprising: an envelope having a light transmissive wall defining an enclosed volume; a first filament positioned in the enclosed volume and having a first filament axis directed in a forward direction, a second filament positioned in the enclosed volume and defining a second filament axis, the second filament axis being in a common plane with the first filament axis; the second filament axis extending with a directional component perpendicular to the first axis; and a third filament positioned in the enclosed volume and defining a third filament axis, the third filament axis being in the same common plane with the first filament axis and the second filament axis; the third filament axis extending with a directional component perpendicular to the first axis; and electrical connections sealed through the wall and joined respectively to the first filament, the second filament and the third filament to selectively power the respectively the first filament, the second filament and the third filament. ¦ 7. An incandescent lamp capsule comprising: an envelope having a light transmissive wall defining an enclosed volume, and a lamp axis; a first filament positioned in the enclosed volume and having a first filament axis, the first filament oriented so the first filament axis is in an axial plane parallel with the lamp axis; a second filament positioned in the enclosed volume and defining a second filament axis, the second filament oriented so the second filament axis is in the axial plane; and the second filament axis is not parallel to the first filament axis; and a third filament positioned in the enclosed volume and defining a third filament axis, the third filament oriented so the third filament axis is in the axial plane with the first filament axis and the second filament axis, the third filament axis is not parallel to the first filament axis and the third filament axis is not parallel to the second filament axis. ¦ 8. The incandescent lamp capsule in claim 7, wherein the second filament is substantially behind the first filament. ¦ 9. The incandescent lamp capsule in claim 8, wherein the third filament is substantially behind the first filament. ¦ 10. The incandescent lamp capsule in claim 7, wherein the second filament is on a side of the first filament; and the third filament is on the same side of the first filament. ¦ 11. The incandescent lamp capsule in claim 10, wherein the second filament is substantially behind the first filament. ¦ 12. The incandescent lamp capsule in claim 11, wherein the third filament is substantially behind the first filament. ¦ 13. The incandescent lamp capsule in claim 7, wherein the second filament is oriented so the second filament axis is perpendicular to the first filament axis. ¦ 14. The incandescent lamp capsule in claim 13, wherein the third filament is oriented so the third filament axis is perpendicular to the first filament axis. ¦ 15. The incandescent lamp capsule in claim 7, wherein the second filament is on a first side of the first filament; and the third filament is on a second side of the same side of the first filament, opposite the first side of the first filament. ¦ 16. The incandescent lamp capsule in claim 15, wherein the second filament is substantially behind the first filament. ¦ 17. The incandescent lamp capsule in claim 16, wherein the third filament is substantially behind the first filament. ¦ 18. The incandescent lamp capsule in claim 15, wherein the second filament is oriented so the second filament axis is perpendicular to the first filament axis. ¦ 19. The incandescent lamp capsule in claim 18, wherein the third filament is oriented so the third filament axis is perpendicular to the first filament axis. ¦ 20. The incandescent lamp capsule in claim 7, having electrical connections sealed through the wall and joined respectively to the first filament, the second filament and the third filament to selectively power the respectively the first filament, the second filament and the third filament. ¦ 21. The incandescent lamp capsule in claim 20, wherein the first filament has a first electrical connection, and a second electrical connection; the second filament has a first electrical connection, and a second electrical connection; the third filament has a first electrical connection, and a second electrical connection; wherein the respective first electrical connections of the first filament, the second filament, and the third filament have a common electrical connection; and wherein; the respective second electrical connections of the first filament, the second filament, and the third filament have no common electrical connection. ¦ 22. An incandescent lamp capsule comprising: an envelope having a light transmissive wall defining an enclosed volume, and a lamp axis; a first filament positioned in the enclosed volume and having a first filament axis, the first filament oriented so the first filament axis is in an axial plane parallel with the lamp axis; and a second filament positioned in the enclosed volume and defining a second filament axis, the second filament oriented so the second filament axis is in the axial plane and the second filament axis is substantially perpendicular to the first filament axis. ¦ 23. The incandescent lamp capsule in claim 22, wherein the second filament is substantially behind the first filament. ¦ 24. A method of operating a vehicle headlamp comprising the steps of: providing a light directing optical system to direct light from a light source to a field to be illuminated; providing a single lamp with a light transmissive capsule enclosing a first filament, the capsule positioned in the light directing optical system so as to direct light from the first filament about a desired center beam axis of the field to be illuminated, the lamp capsule having a second filament, the second filament displaced in the lamp capsule from the first filament; providing a first electrical power to the first filament on a first condition to generate light directed by the optical system substantially about the desired center beam axis of the field to be illuminated; providing a second condition signal in response to a change in a vehicle condition relative to the exterior environment; and in response to the second condition signal, simultaneously providing electrical power to the second filament to generate light directed by the optical system about a desired beam to a side of the desired center beam axis. ¦ 25. An incandescent lamp capsule comprising: an envelope (20; 312; 412) having a light transmissive wall defining an enclosed volume, and a lamp axis; a first filament (50; 100; 310; 410) positioned in the enclosed volume and having a first filament axis (52; 102), the first filament oriented so the first filament axis is in an axial plane parallel with the lamp axis; and a second filament (60, 70; 120, 110; 320, 318; 418, 420) positioned in the enclosed volume and defining a second filament axis (62, 72; 122, 112), the second filament oriented so the second filament axis is in the axial plane and the second filament axis is not parallel to the first filament axis; wherein said second filament is electrically and supportingly coupled to an outer second filament support (69, 78; 124, 114;) and an inner second filament support (68, 79; 106; 416); wherein said outer second filament support is spaced from the first filament axis, said outer second filament support being further from said first filament axis than is said inner second filament support; and wherein a light producing region of the second filament extending in a direction from said outer second filament support towards said inner second filament support does not extend beyond said first filament axis. ¦ 26. The incandescent lamp capsule in claim 25, wherein the second filament is substantially behind the first filament. ¦ 27. The incandescent lamp capsule in claim 25, wherein the second filament axis is substantially perpendicular to the first filament axis. | 1. A bending beam vehicle headlamp with a multi-filament bulb comprising: a reflector having a reflective surface, the reflective surface providing a headlamp beam pattern from a main light source; a lamp bulb having a horizontally extending axis directed to a field to be illuminated, and a light transmissive wall defining an enclosed volume and enclosing a first filament, a second filament, and a third filament the lamp bulb positioned relative to the reflector so the first filament is positioned relative to the reflector to direct light centered on an axis as a main beam and; the second filament displaced to a side of the first filament, and positioned relative to the reflector to direct light, by means of the reflector, centered to a horizontal side of the light projected by the reflector from the first filament; the third filament horizontally displaced to a side of the first filament, and positioned relative to the reflector to direct light, by means of the reflector, centered to a horizontal side of the light projected by the first filament; electrical connections sealed through the wall and joined respectively to the first, the second and the third filaments to selectively power the respective first filament, the second filament and the third filament, and a control system responding to a vehicle turning signal to provide power to the second filament for a first turning condition and to provide power to the third filament for a second turning condition. | CPC_H01K | 4910009001265
12/534349 | US | P | Method for securing a miniature bulb in a holder | Miniature bulbs are secured in their holders against twisting by first forming holders with tapered cavities smaller at their bottoms than the bulb, then heating the holders to soften them prior to insertion of the bulb. When the bulb is fully seated and the holder has cooled and firmed up, the holder will conform to the exterior shape of the bulb including the irregularities in its surface caused by the bulb formation process. The snug fit of the holder to the irregularities in the bulb resist the twisting of the bulb. | 1. A method of making a miniature light, said method comprising the steps of: (a) providing a tube, a filament, and two dumet wires, said tube having a first end and an opposing second end; (b) applying a non-conductive bead to position and secure said two dumet wires in spaced relationship; (c) attaching said filament across said dumet wires; (d) inserting said dumet wires and filament partially into said first end of said tube so that said dumet wires partially extend from said first end outside of said tube; (e) melting said first end and said second end of said tube so that said bead and said filament are inside said tube and said dumet wires extend from inside said tube to outside said tube at said first end, thereby forming a bulb, said bulb having a nominal diameter and rotational variations about said first end; (f) forming a holder for said bulb, said holder being made of a thermoplastic material and having a cavity formed therein, said cavity having an opening with a first diameter, a bottom with a second diameter and two holes extending through said bottom of said cavity, said second diameter of said cavity being smaller than said first diameter and said second diameter being smaller than said nominal diameter of said bulb; (g) heating said holder until said holder softens; (h) inserting said dumet wires and said first end of said bulb into said softened holder until said first end of said bulb is seated on said bottom of said cavity and said dumet wires run through said holes and extend outside said holder; and (i) folding said dumet wires against said holder. ¦ 2. The method as recited in claim 1, wherein said cavity has an axis and wherein said cavity is tapered with respect to said axis. ¦ 3. The method as recited in claim 1, wherein said cavity has an axis and wherein said cavity is tapered at least 3% with respect to said axis. ¦ 4. The method as recited in claim 1, wherein said cavity has an axis and wherein said cavity is tapered not more than 5% with respect to said axis. | 1. A method of making a miniature light, said method comprising the steps of: (a) providing a tube, a filament, and two dumet wires, said tube having a first end and an opposing second end; (b) applying a non-conductive bead to position and secure said two dumet wires in spaced relationship; (c) attaching said filament across said dumet wires; (d) inserting said dumet wires and filament partially into said first end of said tube so that said dumet wires partially extend from said first end outside of said tube; (e) melting said first end and said second end of said tube so that said bead and said filament are inside said tube and said dumet wires extend from inside said tube to outside said tube at said first end, thereby forming a bulb, said bulb having a nominal diameter and rotational variations about said first end; (f) forming a holder for said bulb, said holder being made of a thermoplastic material and having a cavity formed therein, said cavity having an opening with a first diameter, a bottom with a second diameter and two holes extending through said bottom of said cavity, said second diameter of said cavity being smaller than said first diameter and said second diameter being smaller than said nominal diameter of said bulb; (g) heating said holder until said holder softens; (h) inserting said dumet wires and said first end of said bulb into said softened holder until said first end of said bulb is seated on said bottom of said cavity and said dumet wires run through said holes and extend outside said holder; and (i) folding said dumet wires against said holder. | CPC_H01K | 4910008001389
11/573001 | US | P | Lamp having improved vibration damping | The invention relates to a lamp (8), in particular a vehicle lamp, having a base (17), a burner (7) having a light-generating element (11, 12), and an adapter plate (1) having a connecting region (2) and a receiving portion (3), the connecting region (2) being connected to the base (17) and the receiving portion (3) to the burner (7). The adapter plate (1) has cutouts (4) between the connecting region (2) and the receiving portion (3) such that the connection region (2) is no longer rigid but has a certain flexibility. | 1. A lamp, comprising: a base, a burner having a central axis and comprising a light-generating element, and an adapter plate comprising a connecting region and a receiving portion having a top face, the connecting region being connected to the base and the receiving portion being connected to the burner, the adapter plate defining one or more cutouts between the connecting region and the receiving portion, wherein the cutouts are configured such that the connecting region and the receiving portion are connected together by a plurality of bridges extending substantially perpendicularly to the central axis of the burner. ¦ 2. A lamp as claimed in claim 1, wherein the top face of the receiving portion is arranged to be offset from but parallel to a plane defined by the bridges. ¦ 3. A lamp as claimed in claim 1, wherein the receiving portion has an opening in which the burner is fixed by clamping. ¦ 4. A lamp as claimed in claim 1, wherein, in the region of contact with the receiving portion, the burner has two wide sides and two narrow sides and the opening has supporting tabs directed towards the wide sides. ¦ 5. A lamp, comprising: a base, a burner having a central axis and comprising a light-generating element, and an adapter plate comprising a connecting region and a receiving portion having a top face, the connecting region being connected to the base and the receiving portion being connected to the burner, the adapter plate defining one or more cutouts between the connecting region and the receiving portion, wherein the top face of the receiving portion is arranged to be offset from a plane that extends parallel to the top face and through the portion of the connecting region that is adjacent to the cutouts. ¦ 6. A lamp as claimed in claim 5, wherein the top face of the receiving portion is arranged to be offset from but parallel to a plane defined by the bridges. ¦ 7. A lamp as claimed in claim 5, wherein the receiving portion has an opening in which the burner is fixed by clamping. | 1. A lamp, comprising: a base, a burner having a central axis and comprising a light-generating element, and an adapter plate comprising a connecting region and a receiving portion having a top face, the connecting region being connected to the base and the receiving portion being connected to the burner, the adapter plate defining one or more cutouts between the connecting region and the receiving portion, wherein the cutouts are configured such that the connecting region and the receiving portion are connected together by a plurality of bridges extending substantially perpendicularly to the central axis of the burner. | CPC_H01K | 4910006001077
10/588436 | US | P | Vehicle headlight bulb | The invention relates to a vehicle headlight bulb comprising a bulb socket, an illuminant (2) arranged inside the bulb socket (1), and a base comprising a metallic sleeve (3) in which a sealed end (11) of the socket (1) is fixed. According to the invention, at least one of the narrow front sides (111) of the sealed end (11) of the socket (1) is provided with a serrated profiled element (1110) which extends in the longitudinal direction of the bulb and forms a latch connection with at least one locking plate (33) formed on the base sleeve (3). | 1. A vehicle headlight bulb comprising a lamp envelope, a light source arranged inside the lamp envelope, and a lamp base, wherein the lamp envelope has a sealed end which is essentially constructed to be cuboid formed by two mutually opposite broad faces and two mutually opposite narrow end faces, the lamp base has a metallic sleeve in which said sealed end of the lamp envelope is fixed, at least one of the narrow end faces of the sealed end and the metallic base sleeve are provided with matching means for a latch connection, and the metallic base sleeve has at least one opening in the area of the broad faces of said sealed end of the lamp envelope, wherein the metallic base sleeve has at least two plates which are molded on to two mutually opposite edges of said opening and rest against one of said broad faces of the sealed end of the lamp envelope, and wherein said sealed end is equipped with a molded-on pair of guide webs extending in the longitudinal direction of the lamp envelope, respectively, said guide webs sewing as a stop for the free ends of said at least two plates. ¦ 2. The vehicle headlight bulb as claimed in claim 1, wherein the at least one narrow end face is provided with at least one notch and the metallic base sleeve is equipped with a wall area engaging in the former. ¦ 3. The vehicle headlight bulb as claimed in claim 2, wherein the wall area is at least one locking plate pointing into the inside space of the base sleeve. ¦ 4. The vehicle headlight bulb as claimed in claim 2, wherein the wall area is constructed as at least one bulge, pointing into the inside space of the base sleeve, in the base sleeve wall. ¦ 5. The vehicle headlight bulb as claimed in claim 1, wherein the broad face of the sealed end of the lamp envelope is provided with at least two molded-on guide webs extending in the longitudinal direction of the vehicle headlight bulb, which serve as a stop for in each case one of the two plates. | 1. A vehicle headlight bulb comprising a lamp envelope, a light source arranged inside the lamp envelope, and a lamp base, wherein the lamp envelope has a sealed end which is essentially constructed to be cuboid formed by two mutually opposite broad faces and two mutually opposite narrow end faces, the lamp base has a metallic sleeve in which said sealed end of the lamp envelope is fixed, at least one of the narrow end faces of the sealed end and the metallic base sleeve are provided with matching means for a latch connection, and the metallic base sleeve has at least one opening in the area of the broad faces of said sealed end of the lamp envelope, wherein the metallic base sleeve has at least two plates which are molded on to two mutually opposite edges of said opening and rest against one of said broad faces of the sealed end of the lamp envelope, and wherein said sealed end is equipped with a molded-on pair of guide webs extending in the longitudinal direction of the lamp envelope, respectively, said guide webs sewing as a stop for the free ends of said at least two plates. | CPC_H01K | 4910006002197
11/362788 | US | P | Heater and heating device with heaters with lamps having an independently powered multiple part filament | A heating device in which uniform heating of an article to be processed is possible even in the case a temperature change which leads to a loss of the uniformity of the temperature distribution in a narrowly delineated area, and in which a reduction in the size of the device is possible. The heating device has a plurality of heaters, each heater having a single bulb of transparent material in which there is a filament that is divided in the axial direction into several filament parts and the respective filament parts are supplied with power independently of each other. | 1. Heater, comprising: a single bulb of transparent material; and a filament within the bulb, the filament being comprised of a plurality of filament parts arranged coaxially in the axial direction of the bulb and each of the filament parts being connected in a manner to be supplied with power independently of the supply of power to the other filament parts, wherein lead wires are electrically connected to each end of each filament part, the lead wires for each of the filament parts being routed to opposite ends of the bulb, and wherein the lead wire is covered with an insulating tube in an area in which the lead wire is opposite the filament. ¦ 2. Heater as claimed in claim 1, further comprising an insulator between the filament parts. ¦ 3. Heater as claimed in claim 1, wherein the bulb has a cross section with an elliptical shape. | 1. Heater, comprising: a single bulb of transparent material; and a filament within the bulb, the filament being comprised of a plurality of filament parts arranged coaxially in the axial direction of the bulb and each of the filament parts being connected in a manner to be supplied with power independently of the supply of power to the other filament parts, wherein lead wires are electrically connected to each end of each filament part, the lead wires for each of the filament parts being routed to opposite ends of the bulb, and wherein the lead wire is covered with an insulating tube in an area in which the lead wire is opposite the filament. | CPC_H01K | 4910005002610
11/788883 | US | P | Vibration resistant, energy efficient lamp | A vibration resistant, energy efficient lamp (10) that is suitable for, for example, ceiling fan operation where vibration is always a concern. The lamp (10) comprises an envelope (12) of a suitable transparent glass, for example, a borosilicate glass, having a substantially spherical upper body (14) with a given diameter D, a substantially cylindrical waist (16) having a diameter W of about 38% of the given diameter; a neck portion (18) having a diameter N of about 31 to about 32% of the given diameter and a threaded base (20) having a diameter B of about 25 to 27% of the given diameter. The base (20) has a skirt portion (22) adjacent the neck portion having diameter S substantially equal to the neck portion (18) diameter N and larger than the diameter B of the base (20). The skirt (22) provides a broader attachment area for the neck (18), thus strengthening the coupling and providing a stronger joint that is more suited to operations in those functions where vibration can be encountered, especially in those areas where the lamp is mounted base-up. | 1. A vibration resistant, energy efficient lamp comprising: an envelope having a substantially spherical body with a given diameter D; a substantially cylindrical waist having a diameter W of about 38% of said given diameter; a neck portion having a diameter N of about 31 to about 32% of said given diameter; and a threaded base having a diameter B of about 25 to 27% of said given diameter, said base having a skirt portion adjacent said neck portion having diameter S substantially equal to said neck portion diameter N and larger than said diameter B. ¦ 2. The lamp of claim 1 wherein said lamp contains an incandescent filament supported by at least three supports. ¦ 3. The lamp of claim 1 wherein said envelope is symmetrically arrayed about a longitudinal axis. ¦ 4. The lamp of claim 2 wherein said envelope is gas-filled. ¦ 5. The lamp of claim 3 wherein said longitudinal axis has a length 1 of about 172 to 180% of said given diameter. | 1. A vibration resistant, energy efficient lamp comprising: an envelope having a substantially spherical body with a given diameter D; a substantially cylindrical waist having a diameter W of about 38% of said given diameter; a neck portion having a diameter N of about 31 to about 32% of said given diameter; and a threaded base having a diameter B of about 25 to 27% of said given diameter, said base having a skirt portion adjacent said neck portion having diameter S substantially equal to said neck portion diameter N and larger than said diameter B. | CPC_H01K | 4910005002611
11/778374 | US | P | Filament lamp and light-irradiation-type heat treatment device | A filament lamp that allows independent control of the state of luminescence of multiple filaments and that reliably prevents the occurrence of unwanted discharge between adjacent portions of neighboring filaments, even when a high voltage is injected into the filaments to achieve a desired irradiation distribution, and light-irradiation-type heat treatment device that can heat the article to be treated uniformly. The filament lamp has multiple filament assemblies, each having a filament and respective leads arrangement sequentially within a light emitting bulb, in the axial direction of the light emitting bulb. With alternating current power supplied to each filament independently, the current will be supplied with the same phase and mutually adjacent terminals of neighboring filament assemblies will have the same potential, and with direct current power supplied to each filament independently, adjacent terminals of neighboring filament assemblies will be of the same polarity. The light-irradiation-type heat treatment device uses multiple filament lamps of this type. | 1. A filament lamp having multiple filament assemblies, each filament assembly comprising a coiled filament and connected leads to supply power to that filament, within a straight-line light emitting bulb with a sealed portion at at least one end, the filament assemblies being sequentially arranged in the axial direction of the light emitting bulb axis, the leads of each filament assembly being electrically connected to respective multiple conductive parts set in the sealed portions, and having a power supply mechanism that supplies power to each filament independently, wherein the power supply mechanism is an alternating current power supply which is connected to the conductive parts and supplies in-phase current. ¦ 2. A filament lamp as described in claim 1, wherein the power supply mechanism is adapted to supply power such that adjacent terminals of neighboring filament assemblies have the same electrical potential. ¦ 3. A filament lamp as described in claim 1, wherein the power supply mechanism supplies three-phase alternating current power to each filament assembly. ¦ 4. A filament lamp as described in claim 1, in which a discharge suppressing gas is sealed within the light emitting bulb. ¦ 5. A filament lamp having multiple filament assemblies, each filament assembly comprising a coiled filament and connected leads to supply power to that filament, within a straight-line light emitting bulb with a sealed portion at at least one end, the filament assemblies being sequentially arranged in the axial direction of the light emitting bulb axis, the leads of each filament assembly being electrically connected to respective multiple conductive parts set in the sealed portions, and having a power supply mechanism that supplies power to each filament independently, wherein the power supply mechanism is a direct current power supply that is connected to the conductive parts so that the adjacent terminals of neighboring filament assemblies will have the same polarity. ¦ 6. A filament lamp as described in claim 5, in which a discharge suppressing gas is sealed within the light emitting bulb. ¦ 7. A filament lamp having multiple filament assemblies, each filament assembly comprising a coiled filament and connected leads to supply power to that filament, within a straight-line light emitting bulb with a sealed portion at at least one end, the filament assemblies being sequentially arranged in the axial direction of the light emitting bulb axis, the leads of each filament assembly being electrically connected to respective multiple conductive parts set in the sealed portions, and having a power supply mechanism that supplies power to each filament independently, wherein the lead of each filament assembly has a hook-shaped part of which a tip has a radially directed part that is engaged by being sandwiched within a coil pitch of the filament and that extends outward in the radial direction of the filament coil, wherein each of the leads connected to adjacent ends of neighboring filaments is supported by a common support piece formed of positioning mechanisms with which the hook-shaped parts are engaged, by which the position of the filaments in the light emitting bulb is fixed, and wherein globular parts are formed on tips of the hook-shaped parts that sandwich the support pieces and extend toward each other. ¦ 8. Light-irradiation-type heat treatment device having a lamp unit with multiple filament lamps arranged in parallel, in which an article to be treated is heated by irradiating the article to be treated with light emitted by the light unit, wherein each lamp has multiple filament assemblies, each filament assembly comprising a coiled filament and connected leads to supply power to that filament, within a straight-line light emitting bulb with a sealed portion at at least one end, the filament assemblies being sequentially arranged in the axial direction of the light emitting bulb axis, the leads of each filament assembly being electrically connected to respective multiple conductive parts set in the sealed portions, and having a power supply mechanism that supplies power to each filament independently, and wherein the power supply mechanism is an alternating current power supply that is connected to the conductive parts and supplies in-phase current. ¦ 9. Light-irradiation-type heat treatment device having a lamp unit with multiple filament lamps arranged in parallel, in which an article to be treated is heated by irradiating the article to be treated with light emitted by the light unit, wherein each lamp has multiple filament assemblies, each filament assembly comprising a coiled filament and connected leads to supply power to that filament, within a straight-line light emitting bulb with a sealed portion at at least one end, the filament assemblies being sequentially arranged in the axial direction of the light emitting bulb axis, the leads of each filament assembly being electrically connected to respective multiple conductive parts set in the sealed portions, and having a power supply mechanism that supplies power to each filament independently, and wherein the power supply mechanism is a direct current power supply that is connected to the conductive parts so that the adjacent terminals of neighboring filament assemblies will have the same polarity. ¦ 10. Light-irradiation-type heat treatment device having a lamp unit with multiple filament lamps arranged in parallel, in which an article to be treated is heated by irradiating the article to be treated with light emitted by the light unit, wherein each lamp has multiple filament assemblies, each filament assembly comprising a coiled filament and connected leads to supply power to that filament within a straight-line light emitting bulb with a sealed portion at at least one end, the filament assemblies being sequentially arranged in the axial direction of the light emitting bulb axis, the leads of each filament assembly being electrically connected to respective multiple conductive parts set in the sealed portions, and having a power supply mechanism that supplies power to each filament independently, wherein the lead of each filament assembly has a hook-shaped part of which a tip has a radially directed part that is engaged by being sandwiched within a coil pitch of the filament and that extends outward in the radial direction of the filament coil, wherein each of the leads connected to adjacent ends of neighboring filaments is supported by a common support piece formed of positioning mechanisms with which the hook-shaped parts are engaged, by which the position of the filaments in the light emitting bulb is determined, and wherein globular parts are formed on tips of the hook-shaped parts that sandwich the support pieces and extend toward each other. | 1. A filament lamp having multiple filament assemblies, each filament assembly comprising a coiled filament and connected leads to supply power to that filament, within a straight-line light emitting bulb with a sealed portion at at least one end, the filament assemblies being sequentially arranged in the axial direction of the light emitting bulb axis, the leads of each filament assembly being electrically connected to respective multiple conductive parts set in the sealed portions, and having a power supply mechanism that supplies power to each filament independently, wherein the power supply mechanism is an alternating current power supply which is connected to the conductive parts and supplies in-phase current. | CPC_H01K | 4909053003453
11/675145 | US | P | Lamp for rapid thermal processing chamber | A lamp assembly adapted for use in a substrate thermal processing chamber to heat the substrate to temperatures up to at least about 1100° C. is disclosed. In one embodiment, the lamp assembly comprises a bulb enclosing at least one radiation generating filament attached to a pair of leads, a lamp base configured to receive the pair of leads, a sleeve having a wall thickness of at least about 0.013 inches and a potting compound having a thermal conductivity greater than about 100 W/(K-m). | 1. A lamp assembly comprising: a bulb enclosing at least one radiation generating filament attached to a pair of leads, the bulb having an inner surface an outer surface; a lamp base configured to receive the pair of leads; a metal sleeve surrounding the lamp base and filled with a potting compound, the sleeve having a wall thickness of at least about 0.013 inches and the potting compound having a thermal conductivity exceeding about 100 W/(K-m), the lamp assembly adapted for use in a substrate processing chamber to heat the substrate to temperatures up to at least about 1100° C. ¦ 2. The lamp assembly of claim 1, wherein the potting compound has a thermal conductivity exceeding about 150 W/(K-m). ¦ 3. The lamp assembly of claim 1, wherein the potting compound has a thermal conductivity exceeding about 200 W/(K-m). ¦ 4. The lamp assembly of claim 2, wherein the wall thickness of the sleeve exceeds about 0.040 inches. ¦ 5. The lamp assembly of claim 3, wherein the wall thickness of the sleeve exceeds about 0.050 inches. ¦ 6. The lamp assembly of claim 1, wherein sleeve is made from copper or aluminum. ¦ 7. The lamp assembly of claim 1, wherein the potting compound comprises magnesium phosphate bonded aluminum nitride. ¦ 8. The lamp assembly of claim 1, wherein potting compound comprises an epoxy based potting compound. ¦ 9. The lamp assembly of claim 8, wherein the epoxy based potting compound further comprises copper or silver. ¦ 10. The lamp assembly of claim 1, wherein the cross-sectional shape of the sleeve substantially conforms to the cross-sectional shape of the lamp base. ¦ 11. The lamp assembly of claim 10, wherein the cross-sectional shape of the sleeve is substantially rectangular. ¦ 12. A lamp assembly comprising: a bulb enclosing at least one radiation generating filament attached to a pair of leads, the bulb having an inner surface an outer surface; a lamp base configured to receive the pair of leads; a first potting compound having a thermal conductivity exceeding about 100 W/(K-m) surrounding the base, the lamp assembly adapted for use in a substrate processing chamber to heat the substrate to temperatures up to at least about 1100° C. ¦ 13. The lamp assembly of claim 12, wherein the thermal conductivity of the potting compound exceeds about 150 W/(K-m). ¦ 14. The lamp assembly of claim 12, wherein the thermal conductivity of the potting compound exceeds about 200 W/(K-m). ¦ 15. The lamp assembly of claim 12, further comprising a copper or aluminum sleeve surrounding the potting compound. ¦ 16. The lamp assembly of claim 15, further comprising a second potting compound located adjacent the bulb, the second potting compound having a lower thermal conductivity and a higher reflectivity than the first potting compound. ¦ 17. The lamp assembly of claim 16, wherein the first potting compound comprises an epoxy based aluminum nitride compound and the second potting compound comprises a zirconia based potting compound. ¦ 18. The lamp assembly of claim 16, wherein the second potting compound is present in a layer having a thickness of less than about 1 mm. ¦ 19. The lamp assembly of claim 15, wherein the metal sleeve has a wall thickness of at least about 0.020 inches. ¦ 20. The lamp assembly of claim 16, wherein the metal sleeve has a wall thickness of at least about 0.040 inches. | 1. A lamp assembly comprising: a bulb enclosing at least one radiation generating filament attached to a pair of leads, the bulb having an inner surface an outer surface; a lamp base configured to receive the pair of leads; a metal sleeve surrounding the lamp base and filled with a potting compound, the sleeve having a wall thickness of at least about 0.013 inches and the potting compound having a thermal conductivity exceeding about 100 W/(K-m), the lamp assembly adapted for use in a substrate processing chamber to heat the substrate to temperatures up to at least about 1100° C. | CPC_H01K | 4909045002313
11/409091 | US | P | Halogen incandescent lamp and method for its production | The present invention relates to an electrical incandescent lamp (1), in particular a halogen incandescent lamp, in which luminous element limbs (14, 16) extend in lamp vessel structural parts (42, 44), the lamp vessel structural parts surrounding the luminous element limbs in sections at a distance, and the axes of the lamp vessel structural parts (42, 44) extending at a distance from one another in order to increase the energy efficiency of the incandescent lamp, in particular if a layer (42a, 44a) which reflects IR radiation is applied to the lamp vessel structural parts. When using the pinch-sealing technology, it is possible to achieve a small system voltage halogen lamp having a long life expectancy and at the same time requiring little energy for reaching the operating temperature. | 1. An electrical incandescent lamp comprising: a lamp vessel having a first and a second essentially rotationally symmetrical lamp vessel part, the respective parts extending in a common direction, side by side, the vessel parts having sealed ends at a common base and having connected ends displaced in the common direction from the sealed ends; and at least one luminous element having at least two luminous element limbs, the luminous element extending through at least a sealed end of the first vessel part through the first essentially rotationally symmetrical lamp vessel part around the connected ends to pass through the second essentially rotationally symmetrical lamp vessel part and through the sealed end of the second vessel part; wherein each respective rotationally symmetrical vessel part surrounds a respective luminous element limb at least in sections and wherein respective axes of the luminous element limbs are spaced apart one from another, wherein the lamp vessel parts intersect one another. ¦ 2. The electrical incandescent lamp as claimed in claim 1, the lamp vessel parts being essentially cylindrical. ¦ 3. The electrical incandescent lamp as claimed in claim 1, the luminous element being fixed in position by means of retaining pinches intermediate the sealed ends. ¦ 4. The electrical incandescent lamp as claimed in claim 1, the luminous element being fixed in position by means of a support frame. ¦ 5. The electrical incandescent lamp as claimed in claim 1, the luminous element limbs extending axially in the lamp vessel parts. ¦ 6. The electrical incandescent lamp as claimed in claim 1, the luminous element limbs extending essentially along the respective central axis of the lamp vessel parts in the lamp vessel parts. ¦ 7. The electrical incandescent lamp as claimed in claim 1, at least one circumferential wall of the lamp vessel parts being provided at least partially with a layer which reflects IR radiation. | 1. An electrical incandescent lamp comprising: a lamp vessel having a first and a second essentially rotationally symmetrical lamp vessel part, the respective parts extending in a common direction, side by side, the vessel parts having sealed ends at a common base and having connected ends displaced in the common direction from the sealed ends; and at least one luminous element having at least two luminous element limbs, the luminous element extending through at least a sealed end of the first vessel part through the first essentially rotationally symmetrical lamp vessel part around the connected ends to pass through the second essentially rotationally symmetrical lamp vessel part and through the sealed end of the second vessel part; wherein each respective rotationally symmetrical vessel part surrounds a respective luminous element limb at least in sections and wherein respective axes of the luminous element limbs are spaced apart one from another, wherein the lamp vessel parts intersect one another. | CPC_H01K | 4909033002193
10/568016 | US | P | Vehicle lamp with increased thermal stability | A lamp includes a burner secured to a holding device made of metal. The lamp further includes a bottom section made of plastic. In order that the lamp is of a simple, mechanically stable design, and nonetheless is thermally stable, in accordance with a first aspect, an opening of the bottom section is provided with projections in such a way that a base sleeve made of metal, which is disposed in the opening, does not bear laterally against the bottom section over its entire surface. In accordance with a second aspect, the base sleeve includes a flange which screens a top side of the bottom section, at least partially, against the burner, wherein a space remains between the flange and the top side of the bottom section. | 1. A lamp comprising: a burner, a holding device made of metal, which is secured to the burner, and a bottom section made of plastic, wherein the bottom section includes an opening, a base sleeve made of metal disposed in the opening, the base sleeve being connected to the holding device, wherein, at least in an upper area of the base sleeve facing towards the burner, an inner wall of the opening and/or an exterior of the base sleeve is provided with projections such that the base sleeve, along a periphery thereof, does not bear against the bottom section over an entire surface thereof. ¦ 2. The lamp as claimed in claim 1, wherein the projections have a form of either a number of lugs running longitudinally and/or transversely in relation to the opening, or of punctiform elevations. ¦ 3. The lamp as claimed in claim 1, wherein the base sleeve is mainly accommodated in the bottom section. ¦ 4. The lamp as claimed in claim 1, wherein the bottom section is integrally produced from plastic. ¦ 5. The lamp as claimed in claim 1, wherein the base sleeve takes a form of a floor at its lower end facing away from the burner, and wherein the floor is in contact with the plastic material of the bottom section. ¦ 6. The lamp as claimed in claim 1, further comprising cooling fins or cooling slots on an exterior of the bottom section. ¦ 7. A vehicle headlamp comprising: a reflector, and a lamp fitted on the reflector as claimed in claim 1, wherein the burner is located inside the reflector housing, and the bottom section of the lamp is located mainly outside the reflector housing. ¦ 8. A lamp comprising: a burner; a holding device secured to the burner; and a bottom section that includes an opening; a base sleeve disposed in the opening, the base sleeve being connected to the holding device; wherein, at least in an area of the base sleeve facing towards the burner, an inner wall of the opening and/or an exterior of the base sleeve is provided with projections such that the base sleeve, along a periphery thereof, does not bear against the bottom section over an entire surface thereof; and wherein at the upper area, the base sleeve has a flange, which screens a top side of the bottom section, at least partially, against the burner. ¦ 9. The lamp as claimed in claim 8, wherein a space remains between the flange and the top side. | 1. A lamp comprising: a burner, a holding device made of metal, which is secured to the burner, and a bottom section made of plastic, wherein the bottom section includes an opening, a base sleeve made of metal disposed in the opening, the base sleeve being connected to the holding device, wherein, at least in an upper area of the base sleeve facing towards the burner, an inner wall of the opening and/or an exterior of the base sleeve is provided with projections such that the base sleeve, along a periphery thereof, does not bear against the bottom section over an entire surface thereof. | CPC_H01K | 4909028001060
12/234941 | US | P | Asymmetric mechanical shunt switch for use in a socket of a string of lights | An asymmetrical shunt switch for use in a socket of a string of lights resides in an otherwise typical lamp of a string of lights. The present switch is a shaped spring held in position between the two conducting terminals by a holder so that both of its lateral sides contact the terminals when the base is removed. When the base is inserted, a depending prong on the bottom corner of the base presses one side of the shaped spring away from its terminal and thereby allows current to flow through the Dumet wires to the filament. | 1. A lamp for use in a light string, said lamp comprising: a bulb; a filament in said bulb; a base carrying said bulb, said base having two spaced-apart holes therethrough and a corner, said base having a tooth depending from said corner of said base; a first and a second Dumet wires extending from said filament inside said bulb through said two spaced-apart holes in said base to the exterior of said base; a socket carrying said base, said base removably seatable in said socket, said socket having an interior wall; a first and an opposing second terminal carried by said interior wall of said socket, said first and said second Dumet wires engaging said first and said second terminals, respectively, when said base is seated in said socket; an asymmetrical holder carried by said socket; a conductive spring shunt carried by said holder and having a first curved end and an opposing second curved end, said first curved end being held by said asymmetrical holder in contact with said first terminal when said base is inserted into said socket and when said base is not inserted into said socket, said second curved end being held in contact with said second terminal only when said base is not inserted in said socket, but, when said base is inserted into said socket, said tooth of said base bends said second curved end away from said second terminal. ¦ 2. The lamp as recited in claim 1 wherein said tooth is triangular. ¦ 3. The lamp as recited in claim 1, wherein said asymmetrical holder has a curved channel formed therein and said spring is curved to fit into said curved channel. ¦ 4. The lamp as recited in claim 1, wherein said asymmetrical holder has a head with a channel being formed in said head, said channel being positioned within said head so that said first curved end of said shaped spring extends from said head less than said second curved end extends from said head. ¦ 5. The lamp as recited in claim 4, wherein said channel is curved and said spring is curved to fit within said channel. ¦ 6. The lamp as recited in claim 5, wherein said head of said asymmetrical holder is off-set so that said shunt is asymmetrical. ¦ 7. The lamp as recited in claim 1, wherein said tooth is dimensioned so that, when said base is inserted into said socket, after said first and said second Dumet wires make contact with said first and second terminals, respectively, said tooth bends said second curved end of said shunt away from said second terminal. ¦ 8. The lamp as recited in claim 1, wherein said tooth is dimensioned so that, when said base is removed from said socket, before said first and said second Dumet wires break contact from said first and said second terminals, said tooth releases said second curved end of said shunt to engage said second terminal. ¦ 9. The lamp as recited in claim 1, wherein a head of said asymmetric holder carries a brace to help said first curved end resist deflection. | 1. A lamp for use in a light string, said lamp comprising: a bulb; a filament in said bulb; a base carrying said bulb, said base having two spaced-apart holes therethrough and a corner, said base having a tooth depending from said corner of said base; a first and a second Dumet wires extending from said filament inside said bulb through said two spaced-apart holes in said base to the exterior of said base; a socket carrying said base, said base removably seatable in said socket, said socket having an interior wall; a first and an opposing second terminal carried by said interior wall of said socket, said first and said second Dumet wires engaging said first and said second terminals, respectively, when said base is seated in said socket; an asymmetrical holder carried by said socket; a conductive spring shunt carried by said holder and having a first curved end and an opposing second curved end, said first curved end being held by said asymmetrical holder in contact with said first terminal when said base is inserted into said socket and when said base is not inserted into said socket, said second curved end being held in contact with said second terminal only when said base is not inserted in said socket, but, when said base is inserted into said socket, said tooth of said base bends said second curved end away from said second terminal. | CPC_H01K | 4909027002197
11/412043 | US | P | Electric lamp having retaining pinches for the luminous element | The invention proposes a lamp (1), in particular a halogen incandescent lamp for system voltage, having a luminous element (8), which is retained by pinches (10a, 10b) which are in the form of funnel-shaped turned-in sections in the end face (3) of the lamp vessel (2), the pinches (10a, 10b) being oriented essentially axially with respect to the longitudinal axis of the lamp (1). | 1. An electric lamp having a lamp vessel, having a wall defining an enclosed volume, and a first power supply line and a second power supply extended through the wall in a sealed fashion; a lamp base, which adjoins one end of the lamp vessel and, as a result, defines a lamp axis, a luminous element having a plurality of segments serially coupled electrically between the first power supply line and the second power supply line, the luminous element being, located within the lamp vessel and arranged essentially in an plane which is oriented perpendicularly with respect to the lamp axis, the segments being arranged in said plane around said lamp axis; pinches, which are formed by turned-in sections of the lamp vessel and extend essentially parallel to the lamp axis, the pinches at least partially retaining the luminous element. ¦ 2. The electric lamp as claimed in claim 1, the turned-in sections forming the pinches being in the form of funnels. ¦ 3. The electric lamp as claimed in claim 1, the pinches being completely separated from one another or partially overlapping one another. ¦ 4. The electric lamp as claimed in claim 1, the luminous element being formed by an incandescent filament. ¦ 5. The electric lamp as claimed in claim 4, sections of the incandescent filament being embedded in each case in a pinch tip in the region of the pinches. ¦ 6. The electric lamp as claimed in claim 4, the incandescent filament having in each case one secondary winding in the region of the pinches, with which secondary windings the incandescent filament is retained fixedly at the pinch tips. ¦ 7. The electric lamp as claimed in claim 4, the incandescent filament being passed, under stress, to the outside around the pinches, as a result of which the incandescent filament is, as it were, stretched via the pinches. ¦ 8. The electric lamp as claimed in claim 4, the incandescent filament having filament segments with the number N, and the number of pinches being N+1. ¦ 9. The electric lamp as claimed in claim 8, in each case one pinch being provided between each pair of two adjacent filament segments and in each case one pinch being provided at a connection between the incandescent filament and the first power supply line, and at a connection between the incandescent filament and the second power supply line. ¦ 10. The electric lamp as claimed in claim 4, the incandescent filament having filament segments with the number N and being stretched in the form of an N+1-sided polygon, which is open on the side of the two power supply lines of the incandescent filament. ¦ 11. The electric lamp as claimed in claim 4 having four pinches, the incandescent filament being retained at its two power supply lines by in each case one pinch, and the remaining incandescent filament being retained by two further pinches, as a result of which in total three filament segments are defined between the pinches. ¦ 12. The electric lamp as claimed in claim 1, the lamp vessel having an essentially flat or at least only slightly concavely or convexly curved section which is opposite the base and having a conical section which tapers in the direction of the base. ¦ 13. The electric lamp as claimed in claim 12, the conical section being provided with a reflective coating. ¦ 14. The electric lamp as claimed in claim 1, the lamp base being formed from the material of the lamp vessel. ¦ 15. The electric lamp as claimed in claim 1, which is in the form of a halogen incandescent lamp for direct operation using the system voltage. ¦ 16. The electric lamp as claimed in claim 2, the pinches being completely separated from one another or partially overlapping one another. | 1. An electric lamp having a lamp vessel, having a wall defining an enclosed volume, and a first power supply line and a second power supply extended through the wall in a sealed fashion; a lamp base, which adjoins one end of the lamp vessel and, as a result, defines a lamp axis, a luminous element having a plurality of segments serially coupled electrically between the first power supply line and the second power supply line, the luminous element being, located within the lamp vessel and arranged essentially in an plane which is oriented perpendicularly with respect to the lamp axis, the segments being arranged in said plane around said lamp axis; pinches, which are formed by turned-in sections of the lamp vessel and extend essentially parallel to the lamp axis, the pinches at least partially retaining the luminous element. | CPC_H01K | 4909024001863
11/436001 | US | P | Lamp filament | A base-up incandescent lamp (10) includes a coiled-coil filament (14) that has a primary wire (18) and a secondary wire (16), the primary wire (18) comprising an overwind that overlies the secondary wire (16) and provides a lower filament temperature and, therefore, less filament sag and a concomitant longer lamp life. | 1. A base-up incandescent lamp including a coiled-coil filament, said coiled-coil filament comprising a primary wire and a secondary wire, said primary wire comprising an overwind that overlies said secondary wire, wherein said overwind has a pitch of about 170%. ¦ 2. A base-up incandescent lamp including a coiled-coil filament, said coiled-coil filament being formed of a secondary wire having: a first section having a first pitch; a second section having a second pitch different from said first pitch; a third section having a pitch different from said second section; and a primary wire overwind overlying said secondary wire; wherein said first section has a pitch of about 158%; said second section has a pitch of about 133%; and said third section has a pitch of about 158%. ¦ 3. The base-up lamp of claim 2 wherein said overwind has a pitch of about 170%. ¦ 4. The base-up lamp of claim 3 wherein said primary wire and said secondary wire are tungsten. ¦ 5. The base-up lamp of claim 4 wherein said secondary wire has a diameter of about 9.55 mils to about 10.27 mils and said primary wire has a diameter of about 1 to 2 mils. | 1. A base-up incandescent lamp including a coiled-coil filament, said coiled-coil filament comprising a primary wire and a secondary wire, said primary wire comprising an overwind that overlies said secondary wire, wherein said overwind has a pitch of about 170%. | CPC_H01K | 4909022002153
11/157346 | US | P | Illumination device with thermally isolated integral power supply | An incandescent lamp may be formed from a shell having an exterior side and an interior side defining a cavity, and with an internal wall defining a through passage extending from the exterior side to the interior side. A light source is located in the cavity facing the interior side, and coupled to electric lamp leads extending through the passage. A heat radiator assembly is adjacent the exterior side, and includes heat-dissipating surfaces exposed to air. An integral power supply is enclosed in the heat radiator assembly and electrically connected to the light source through the electric lamp leads. A threaded base having exterior electrical contact points is electrically connected through base leads to the integral power supply. The shell, radiator assembly and base are mechanically coupled as a unit. A lens may cover the shell to enclose the cavity and light source. | 1. An incandescent lamp comprising: a shell having an exterior side and an interior side defining a cavity, at least one internal wall formed in the shell defining a through passage extending from the exterior side to the interior side, and a mechanical coupling formed on the exterior side; the shell closed at a forward end by a lens; a light source located in the cavity facing the interior side, and coupled to electric lamp leads extending through the passage; a heat radiator assembly adjacent the exterior side, the radiator assembly having heat-dissipating surfaces exposed to air; wherein the heat radiator assembly includes a ring extending around the shell exterior, the ring positioned adjacent the lens, and the ring is supported by one or more arms extended from a mechanical attachment adjacent the through passage, the ring is offset from the exterior side by at least one passage, enabling airflow through the passage, between the ring and the exterior side, an integral power supply enclosed in the heat radiator assembly and electrically connected to the light source through the electric lamp leads; a threaded base having exterior electrical contact points electrically connected through base leads to the integral power supply; and the shell, radiator assembly and base being mechanically coupled as a unit. ¦ 2. The lamp in claim 1, wherein the exterior side is substantially conical in form and the heat radiator assembly has a similar conical form. ¦ 3. The lamp in claim 2, wherein the conical heat radiator assembly is offset from the shell by at least one passage, enabling airflow between the conical heat radiator assembly and the exterior side of the shell. ¦ 4. The lamp in claim 1, wherein a first side of the heat radiator assembly abuts the exterior side, and the base is coupled to the shell and abuts a second side of the heat radiator assembly thereby pinching the heat radiator assembly between the shell and the base. ¦ 5. An incandescent lamp comprising: a shell having an exterior side, the exterior side being substantially conical in form and including a key; and having an interior side defining a cavity; and at least one internal wall formed in the shell defining a through passage extending from the exterior side to the interior side; and a mechanical coupling formed on the exterior side; the shell closed at the forward end by a lens; a light source located in the cavity facing the interior side; the light source being coupled to a first electric lamp lead and a second electric lamp lead, the lamp leads extending through the passage; a heat radiator assembly adjacent the exterior side, the heat radiator assembly having a conical form similar to the exterior side; the radiator assembly includes a ring extending around the exterior side, the ring positioned adjacent the lens, the ring being supported by one or more arms extended from a mechanical attachment adjacent the through passage, the mechanical attachment including a feature fitted to the key thereby rotationally locking the heat radiator assembly with respect to the shell; the ring being offset from the exterior side by at least one air passage, enabling airflow between the conical heat radiator assembly and the exterior side, enabling airflow through the air passage, between the ring and the exterior side, the radiator assembly having heat-dissipating surfaces exposed to air; an integral power supply enclosed in the heat radiator assembly and electrically connected to the light source through the electric lamp leads; a threaded base having a first exterior electrical contact points and a second exterior electrical contact point, the contact points being electrically connected through base leads to the integral power supply; a first side of the heat radiator assembly abutting the exterior side, and the base being coupled to the shell and abutting a second side of the heat radiator assembly thereby pinching the heat radiator assembly between the shell and the base; and the shell, radiator assembly and base being mechanically coupled as a unit. | 1. An incandescent lamp comprising: a shell having an exterior side and an interior side defining a cavity, at least one internal wall formed in the shell defining a through passage extending from the exterior side to the interior side, and a mechanical coupling formed on the exterior side; the shell closed at a forward end by a lens; a light source located in the cavity facing the interior side, and coupled to electric lamp leads extending through the passage; a heat radiator assembly adjacent the exterior side, the radiator assembly having heat-dissipating surfaces exposed to air; wherein the heat radiator assembly includes a ring extending around the shell exterior, the ring positioned adjacent the lens, and the ring is supported by one or more arms extended from a mechanical attachment adjacent the through passage, the ring is offset from the exterior side by at least one passage, enabling airflow through the passage, between the ring and the exterior side, an integral power supply enclosed in the heat radiator assembly and electrically connected to the light source through the electric lamp leads; a threaded base having exterior electrical contact points electrically connected through base leads to the integral power supply; and the shell, radiator assembly and base being mechanically coupled as a unit. | CPC_H01K | 4909018001036
11/035125 | US | P | Light emitting device with photonic crystal | A light-emitting device comprises a light source in the form of an incandescent filament, a substantial part of which is integrated in a host element having at least one portion structured according to nanometric dimensions. The nano-structured portion is in the form of a photonic crystal or of a Bragg grating for the purpose of obtaining an amplified or increased emission of radiation in the region of the visible. | 1. A light-emitting device comprising a substantially filiform light source capable of being activated via passage of electric current for the purposes of emission of electromagnetic waves, wherein: at least one filiform source extends through a host element longitudinally extended; and wherein at least part of the host element includes a nano-structure configured to increase emission, from the host element, of electromagnetic waves having wavelengths in a range of 380 to 780 nm and to prevent spontaneous emission and propagation, from the host element, of infrared radiation, the nano-structure comprising a periodic series of cavities having nanometric dimensions and each filiform source extending through a plurality of the cavities of the periodic series; and wherein said part of the host element is structured in the form of a photonic crystal configured to obtain a photonic band gap that prevents said spontaneous emission and propagation of infrared radiation and increases said emission of electromagnetic waves having wavelengths in said range of 380 to 780 nm. ¦ 2. The device according to claim 1, wherein said filiform source is formed at least in part by a continuous material. ¦ 3. The device according to claim 2, wherein said filiform source is formed of tungsten. ¦ 4. The device according to claim 1, wherein said filiform source comprises a filament capable of incandescence. ¦ 5. A light-emitting device, comprising: a filiform light source capable of being activated via passage of electric current for the purposes of emission of electromagnetic waves; and a host element having a longitudinally-extending body including a nano-structure adapted to: increase emission of electromagnetic waves having wavelengths in a visible range; and prevent emission of electromagnetic waves having wavelengths in an infrared range, the nano-structure including a succession of projections of said body, said projections being aligned and spaced apart with each other in a longitudinal direction of said body to define an orderly and periodic series of cavities having nanometric dimensions, each of said cavities being defined between two successive projections of said succession; wherein the light source has a length and at least a part thereof extending in a length direction both through said cavities and through said projections of the nano-structure; wherein the body of the host element has a base portion spaced apart from the light source; wherein the base portion extends in a length direction of the light source; wherein said projections rise from said base portion such that each of said cavities has a respective bottom surface defined by said base portion; and wherein said nano-structure of the host element is in the form of a photonic crystal periodic in one dimension. ¦ 6. The device according to claim 5, wherein said cavities have a depth; and wherein the light source traverses the cavities at an intermediate region of the depth at a distance from said bottom surface. ¦ 7. The device according to claim 6, wherein said projections have a height; and wherein the light source traverses the projections at an intermediate region of the height. ¦ 8. The device according to claim 6, wherein a portion of said filiform source that traverses the projections of said succession extends to approximately half of the height of the projections. ¦ 9. The device according to claim 5, wherein said light source is formed by a single wire made of tungsten. ¦ 10. The device according to claim 5, wherein said light source comprises an incandescence filament. ¦ 11. The device according to claim 5, wherein said body of the host element comprises a transparent material. ¦ 12. A light-emitting device comprising a substantially filiform light source capable of being activated via passage of electric current for the purposes of emission of electromagnetic waves, wherein: at least one filiform source extends through a host element longitudinally extended; wherein at least part of the host element includes a nano-structure configured to increase emission, from the host element, of electromagnetic waves having wavelengths in a range of 380 to 780 nm and to prevent spontaneous emission and propagation, from the host element, of infrared radiation, the nano-structure comprising a periodic series of cavities having nanometric dimensions and each filiform source extending through a plurality of the cavities of the periodic series; wherein the host element has a longitudinally-extending body including: a base portion spaced apart from said light source and extending in a length direction of the light source; and a succession of projections rising from said base portion, said projections aligned and spaced apart with each other in a longitudinal direction of said base portion to define said periodic series of cavities, each of said cavities being defined between two successive projections of said succession and having a respective bottom surface defined by said base portion; wherein said light source extends, in the length direction thereof, both through said cavities and through said projections of the nano-structure; wherein the host element is in the form of a photonic crystal, said projections and said cavities being periodic in a length direction of the base portion to form a grating having a pitch; the projections have a height and a width; the grating has a filling factor defined by the ratio of the width of the projections to the pitch of the grating; and wherein said filling factor and said pitch are selected to obtain a photonic band gap that prevents said spontaneous emission and propagation of infrared radiation and increases said emission of electromagnetic waves having wavelengths in said range of 380 to 780 nm. ¦ 13. The device according to claim 12, wherein the cavities have a depth and a portion of said filiform source that traverses the cavities of said periodic series extends to approximately half of the depth of the cavities, at a distance from bottom surfaces thereof. ¦ 14. The device according to claim 13, wherein a portion of said filiform source that traverses the projections of said succession extends to approximately half of the height of the latter. ¦ 15. The device according to claim 13, wherein said filiform source comprises a filament capable of incandescence. ¦ 16. The device according to claim 12, wherein portions of said filiform source traverse the plurality of cavities of the periodic series at a uniform depth. ¦ 17. The device according to claim 16, wherein the uniform depth is half of the depth of a respective cavity. ¦ 18. The device according to claim 12, wherein said part of the host element is structured in the form of a photonic crystal configured to obtain a photonic band gap that prevents said spontaneous emission and propagation of infrared radiation and increases said emission of electromagnetic waves having wavelengths in said range of 380 to 780 nm. ¦ 19. The device according to claim 12, wherein said filling factor and said pitch are selected to enable a peak of emission of electromagnetic waves in a given area of said range of 380 to 780 nm. ¦ 20. The device according to claim 19, wherein said given area of said range of 380 to 780 nm is selected to cause emission of light visible as blue. ¦ 21. The device according to claim 19, wherein said given area of said range of 380 to 780 nm is selected to cause emission of light visible as red. ¦ 22. The device according to claim 19, wherein said given area of said range of 380 to 780 nm is selected to cause emission of light visible as green. ¦ 23. A light-emitting device comprising a substantially filiform light source capable of being activated via passage of electric current for the purposes of emission of electromagnetic waves, wherein: at least one filiform source extends through a host element longitudinally extended; wherein at least part of the host element includes a nano-structure configured to increase emission, from the host element, of electromagnetic waves having wavelengths in a range of 380 to 780 nm and to prevent spontaneous emission and propagation, from the host element, of infrared radiation, the nano-structure comprising a periodic series of cavities having nanometric dimensions and each filiform source extending through a plurality of the cavities of the periodic series; and wherein said part of the host element is structured in the form of a photonic crystal configured to enable a peak of emission of electromagnetic waves in a given area of said range of 380 to 780 nm. ¦ 24. The device according to claim 23, wherein said given area of said range of 380 to 780 nm is selected to obtain emission of one of a blue visible light, a red visible light, a green visible light. | 1. A light-emitting device comprising a substantially filiform light source capable of being activated via passage of electric current for the purposes of emission of electromagnetic waves, wherein: at least one filiform source extends through a host element longitudinally extended; and wherein at least part of the host element includes a nano-structure configured to increase emission, from the host element, of electromagnetic waves having wavelengths in a range of 380 to 780 nm and to prevent spontaneous emission and propagation, from the host element, of infrared radiation, the nano-structure comprising a periodic series of cavities having nanometric dimensions and each filiform source extending through a plurality of the cavities of the periodic series; and wherein said part of the host element is structured in the form of a photonic crystal configured to obtain a photonic band gap that prevents said spontaneous emission and propagation of infrared radiation and increases said emission of electromagnetic waves having wavelengths in said range of 380 to 780 nm. | CPC_H01K | 4909009002141
11/565089 | US | P | Filament lamp | A filament lamp in which the article to be treated can be uniformly heated, and in which the disadvantage of poor sealing or the like does not arise even in the case of inserting a host of metal foils into a hermetically sealed portion is achieved in a filament lamp in the bulb of which there are several filament bodies, in which filaments and leads for supply of power to the filaments are connected to one another, and in which, on an end of the bulb, there is a hermetically sealed portion in which there is a rod-shaped sealing insulator on the periphery of which several electrically conductive components that are connected to the filaments are arranged spaced from one another. | 1. Filament lamp, comprising: a bulb, on at least one end of which there is a hermetically sealed portion; a plurality of filament bodies having filaments and leads for supply of power to the filaments connected to one another, a plurality of electrically conductive components, each of which is electrically connected to a respective one of the filament bodies, wherein a solid rod-shaped sealing insulator is located in the hermetically sealed portion, wherein the electrically conductive components are arranged on the periphery of the sealing insulator at a distance from one another, and wherein the electrically conductive components are sealed between the hermetically sealed portion of the bulb and the sealing insulator. ¦ 2. Filament lamp in accordance with claim 1, wherein the electrically conductive components comprise at least metal foils which are electrically connected to the filament bodies, wherein outer leads are electrically connected to the metal foils, and wherein positioning openings for the outer leads are formed in the sealing insulator. ¦ 3. Filament lamp in accordance with claim 1, wherein a tapering area is formed on at least one end of the sealing insulator. ¦ 4. Filament lamp in accordance with claim 1, wherein the bulb has two opposite ends, each having a hermetically sealed portion and a rod-shaped sealing insulator located therein, with the several electrically conductive components being arranged spaced relative to one another in the outside peripheries of each of the insulators. ¦ 5. Filament lamp in accordance with claim 4, wherein the filament bodies are located along an axis of the bulb. ¦ 6. Filament lamp in accordance with claim 1, wherein the filament bodies are located along an axis of the bulb. | 1. Filament lamp, comprising: a bulb, on at least one end of which there is a hermetically sealed portion; a plurality of filament bodies having filaments and leads for supply of power to the filaments connected to one another, a plurality of electrically conductive components, each of which is electrically connected to a respective one of the filament bodies, wherein a solid rod-shaped sealing insulator is located in the hermetically sealed portion, wherein the electrically conductive components are arranged on the periphery of the sealing insulator at a distance from one another, and wherein the electrically conductive components are sealed between the hermetically sealed portion of the bulb and the sealing insulator. | CPC_H01K | 4908053002456
11/065218 | US | P | Multi-segment filament high output halogen lamp | A high output halogen lamp having five filament segments with four segments in a circular arrangement surrounding a fifth segment positioned directly in the center of the lamp axis which contributes to the high output and a more uniform light distribution. | 1. A halogen lamp comprising: an envelope arrayed about a longitudinal axis and having a bulbous portion at a first end and an opened second end for attaching to a base; a pair of spaced-apart insulating bridges disposed within said envelope; a multi-segment filament structure positioned between said pair of insulating bridges, said filament structure comprising a series of filament segments arranged in a circular pattern with another filament segment positioned in the center of said circular pattern and coaxially aligned with said longitudinal axis; and at least two support leads attached to said spaced apart insulating bridges and extending through support segments attached to ends of said series of filament segments. ¦ 2. The halogen lamp as recited in claim 1 wherein said base comprises metal contact pins extending below said base for providing power to said multi-segment filament structure. ¦ 3. The halogen lamp as recited in claim 1 wherein said at least two support leads attach to sealing foils extending from said base within said envelope. ¦ 4. The halogen lamp as recited in claim 1 wherein said envelope comprises a quartz elongated bulb. ¦ 5. The halogen lamp as recited in claim 1 wherein said pair of spaced-apart insulating bridges comprises quartz material. ¦ 6. The halogen lamp as recited in claim 1 wherein said series of filament segments comprises five active filament segments. ¦ 7. A method of providing a halogen lamp comprising the steps of: providing an envelope arrayed about a longitudinal axis and having a bulbous portion at a first end and an opened second end for attaching to a base; disposing a pair of spaced-apart insulating bridges within said envelope; positioning a multi-segment filament structure between said pair of insulating bridges, said filament structure comprising a series of filament segments arranged in a circular pattern with another filament segment positioned in the center of said circular pattern and coaxially aligned with said longitudinal axis; and attaching at least two support leads to said spaced apart insulating bridges and extending through support segments attached to ends of said series of filament segments. ¦ 8. The method as recited in claim 7 wherein said step of providing an envelope having a bulbous portion at a first end and an opened second end for attaching to a base comprises the step of providing metal contact pins extending below said base for providing power to said multi-segment filament structure. ¦ 9. The method as recited in claim 7 wherein said method comprises the step of attaching sealing foils extending from said base within said envelope to said at least two support leads. ¦ 10. The method as recited in claim 7 wherein said step of providing an envelope comprises the step of providing a quartz elongated bulb envelope. ¦ 11. The method as recited in claim 7 wherein said step of disposing said pair of spaced-apart insulating bridges within said envelope comprises the step of providing quartz insulating bridges. ¦ 12. The method as recited in claim 7 wherein said step of positioning said multi-segment filament structure between said pairs of insulating bridges comprises the step of providing five active filament segments in said series of filament segments. | 1. A halogen lamp comprising: an envelope arrayed about a longitudinal axis and having a bulbous portion at a first end and an opened second end for attaching to a base; a pair of spaced-apart insulating bridges disposed within said envelope; a multi-segment filament structure positioned between said pair of insulating bridges, said filament structure comprising a series of filament segments arranged in a circular pattern with another filament segment positioned in the center of said circular pattern and coaxially aligned with said longitudinal axis; and at least two support leads attached to said spaced apart insulating bridges and extending through support segments attached to ends of said series of filament segments. | CPC_H01K | 4908052001154
10/553557 | US | P | Lamp for heating having a reflective film for transmitting different radiation portions | A lamp includes a lamp vessel, an incandescent body arranged in the lamp vessel, and current supply conductors connected to the incandescent body. The incandescent body is configured to emit a radiation spectrum including a visible portion and an infrared portion. An outer envelope around the lamp vessel has a reflective film adapted to transmit a first part of the visible portion and a second part of the infrared portion, the second part being greater than the first part. | 1. A lamp comprising: a lamp vessel, an incandescent body arranged in the lamp vessel, current supply conductors connected to the incandescent body, said incandescent body being configured to emit a radiation spectrum comprising a visible portion and an infrared portion, an outer envelope around said lamp vessel, said outer envelope comprising a reflective film fully coating said outer envelope, said reflective film being adapted to transmit a first part of the visible portion and a second part of the infrared portion, said second part being greater than said first part, and a cap having one section for supporting the outer envelope. ¦ 2. The lamp as claimed in claim 1, wherein the first part is inferior to 30 percent and the second part is superior to 80 percent. ¦ 3. The lamp as claimed in claim 1, wherein the lamp vessel comprises a reflective layer deposited on a first part of said vessel and not deposited on a second part of said vessel. ¦ 4. The double-ended lamp as claimed in claim 1, said lamp comprising a cap at each end of the lamp vessel, the outer envelope being supported coaxially to the lamp vessel by means of two shells each shell having a part extending inside a cap and a part designed for supporting an end of the outer envelope. ¦ 5. The double-ended lamp as claimed in claim 1, said lamp comprising a cap at each end of the lamp vessel, said cap comprising a first section for receiving an end of the lamp vessel and a second section for supporting the outer envelope. ¦ 6. The lamp of claim 1, wherein the outer envelope and the cap fully encapsulate the lamp vessel. ¦ 7. A lamp comprising: a lamp vessel; an incandescent body arranged in the lamp vessel and configured to emit a radiation spectrum comprising a visible portion and an infrared portion; an outer envelope located around said lamp vessel; and a cap having one section for supporting the outer envelope; wherein said outer envelope comprises a reflective film fully coating said outer envelope, said reflective film being adapted to transmit a first part of the visible portion and a second part of the infrared portion, said second part being greater than said first part. ¦ 8. The lamp of claim 7, wherein the outer envelope and the cap fully encapsulate the lamp vessel. ¦ 9. The lamp of claim 7, wherein the cap has another section for receiving an end of the lamp vessel. ¦ 10. The lamp of claim 7, wherein a first part of said vessel is coated with a reflective layer and a second part of said vessel is not coated with the further reflective layer. ¦ 11. The lamp of claim 7, further comprising a reflective layer that partially covers said vessel to form a focusing reflector configured to direct light from the lamp. | 1. A lamp comprising: a lamp vessel, an incandescent body arranged in the lamp vessel, current supply conductors connected to the incandescent body, said incandescent body being configured to emit a radiation spectrum comprising a visible portion and an infrared portion, an outer envelope around said lamp vessel, said outer envelope comprising a reflective film fully coating said outer envelope, said reflective film being adapted to transmit a first part of the visible portion and a second part of the infrared portion, said second part being greater than said first part, and a cap having one section for supporting the outer envelope. | CPC_H01K | 4908048001747
11/194588 | US | P | Electric incandescent lamp provided with different pitch factors for each end of a filament component | The invention relates to an electric incandescent lamp, in particular a vehicle headlight, having at least one incandescent filament which is arranged within a light-permeable lamp vessel, the at least one incandescent filament having different pitch factors at its two ends. In order to increase the luminance at the light/dark boundary of the lower beam, that end of the incandescent filament which is near to the base has a lower pitch factor. | 1. An electric incandescent lamp having at least one incandescent filament which is arranged within a light-transmissive lamp vessel, the at least one incandescent filament having a different pitch, wherein said at least one incandescent filament has, at its first end, a first pitch factor and, at its second end, a second pitch factor, the first pitch factor being less than the second pitch factor; wherein a first filament section having said first pitch factor is arranged at said first end of the at least one incandescent filament, and a second filament section having said second pitch factor is arranged at its said second end; and wherein the number of turns in said second filament section is greater than the number of turns in said first filament section. ¦ 2. The electric incandescent lamp as claimed in claim 1, wherein the turns ratio of the first and the second filament section is less than or equal to 0.5. | 1. An electric incandescent lamp having at least one incandescent filament which is arranged within a light-transmissive lamp vessel, the at least one incandescent filament having a different pitch, wherein said at least one incandescent filament has, at its first end, a first pitch factor and, at its second end, a second pitch factor, the first pitch factor being less than the second pitch factor; wherein a first filament section having said first pitch factor is arranged at said first end of the at least one incandescent filament, and a second filament section having said second pitch factor is arranged at its said second end; and wherein the number of turns in said second filament section is greater than the number of turns in said first filament section. | CPC_H01K | 4908048001749
10/588496 | US | P | Vehicle headlight bulb | The invention relates to a vehicle headlight bulb with a bulb receptacle, a spiral wound filament (2) which is arranged inside the receptacle for the bulb (1) and a lamp base which has a metal base bushing (3) wherein the end (11) of the bulb receptacle (1), which is sealed by means of a molybdenum film seal (112, 113) is fixed. According to the invention, the metal base bushing (3) comprises at least one molded tab (32) which lies adjacent to the sealed end (11) of the bulb receptacle (1), in the overlapping area of the molybdenum films (112, 113), with current supply wires (23, 24) which protrude from the bulb receptacle and which are connected thereto, in order to reduce thermal load in the above-mentioned overlapping area during operation of the bulb. | 1. A vehicle headlamp having a lamp vessel, a luminous means (2) arranged therein and a lamp base, the lamp vessel (1) having a sealed end (11), which has at least one molybdenum foil seal, which comprises at least one molybdenum foil (112) and a power supply wire (24), which overlaps and is connected to said molybdenum foil and protrudes out of the sealed end (11) of the lamp vessel (1), the lamp base having a metallic base sleeve (3), in which the sealed end (11) of the lamp vessel (1) is fixed, the base sleeve (3) having at least one aperture (30), which is arranged in the region of the sealed end (11) of the lamp vessel (1), characterized in that the metallic base sleeve (3) has at least one integrally formed tab (32), which protrudes into the aperture (30) and bears against the sealed end (11) of the lamp vessel (1) in the region of overlap between the at least one molybdenum foil (112) and the power supply wire (24), and said tab (32) is constructed as a cooling plate and the free end of said tab (32) is located closer to the luminous means (2) than the end of said tab (32) which is connected to the base sleeve (3). ¦ 2. The vehicle headlamp as claimed in claim 1, characterized in that the at least one molybdenum foil (112) and the power supply wire (24) which overlaps it are connected to one another by means of welding, and the at least one tab (32) which is integrally formed on the metallic base sleeve (3) bears against the sealed end (11) of the lamp vessel (1) in the region of the welding. ¦ 3. The vehicle headlamp as claimed in claim 1, characterized in that the metallic base sleeve (3) consists of stainless steel. ¦ 4. The vehicle headlamp as claimed in claim 1, characterized in that the metallic base sleeve (3) consists of brass. | 1. A vehicle headlamp having a lamp vessel, a luminous means (2) arranged therein and a lamp base, the lamp vessel (1) having a sealed end (11), which has at least one molybdenum foil seal, which comprises at least one molybdenum foil (112) and a power supply wire (24), which overlaps and is connected to said molybdenum foil and protrudes out of the sealed end (11) of the lamp vessel (1), the lamp base having a metallic base sleeve (3), in which the sealed end (11) of the lamp vessel (1) is fixed, the base sleeve (3) having at least one aperture (30), which is arranged in the region of the sealed end (11) of the lamp vessel (1), characterized in that the metallic base sleeve (3) has at least one integrally formed tab (32), which protrudes into the aperture (30) and bears against the sealed end (11) of the lamp vessel (1) in the region of overlap between the at least one molybdenum foil (112) and the power supply wire (24), and said tab (32) is constructed as a cooling plate and the free end of said tab (32) is located closer to the luminous means (2) than the end of said tab (32) which is connected to the base sleeve (3). | CPC_H01K | 4908048001751
12/133800 | US | P | Mechanical shunt for use in the sockets of a string of lights | A mechanical shunt for use in a socket of a string of lights resides in an otherwise typical lamp of a string of lights. The present shunt is generally T-shaped spring shunt with lateral ends with curved portions. The shunt is held by a shunt holder between the two conducting electrical terminals on the wall of the socket. Its curved portions contact the terminals when the base is removed but is electrically and physically separated from the terminals by the depending flanges of the base when the base is inserted. | 1. A lamp for use in a light string, said lamp comprising: a globe; a filament in said globe; a base carrying said globe, said base having a pair of holes formed therein; a first and an opposing second Dumet wire extending from inside said globe through said holes in said base, and wherein said base has two opposing depending flanges; a socket carrying said base, said base removably seatable in said socket, said socket having an interior wall; a first and an opposing second electrical terminal carried by said interior wall of said socket, said first and said second Dumet wires engaging said first and said second electrical terminals, respectively, when said base is seated in said socket; a shunt holder carried by said socket between said first and said second electrical terminals and having a slot formed therein; and a conductive spring shunt being inserted into said slot of said shunt holder and having two opposing lateral ends extending laterally of said shunt holder and having curved portions, said curved portions of said lateral ends being in contact with said first and second terminals of said socket when said base is not inserted in said socket but being urged away from said first and said second terminals when said base is inserted into said socket, wherein said depending flanges have slits formed therein for said Dumet wires to pass through from between said depending flanges to outside said depending flanges. ¦ 2. The lamp as recited in claim 1, wherein said Dumet wires exit said holes in said base between said depending flanges. ¦ 3. The lamp as recited in claim 1, further comprising a first and an opposing second electrical wires in electrical connection with said first and second electrical terminals, respectively, so that an electrical path exists, when said base is in said socket, from said first electrical wire to said first electrical terminal to said first Dumet wire to said filament to said second Dumet wire to said second electrical terminal to said second electrical wire, and wherein said shunt holder is formed to isolate electrically said first and second electrical wires from said shunt. ¦ 4. The lamp as recited in claim 1, wherein said shunt is made of a resilient electrical conductor folded and inserted in said slot of said shunt holder. ¦ 5. The lamp as recited in claim 1, wherein said depending flanges and said electrical terminals are dimensioned so that, when said base is removed from said socket, said curved portions of said first and second lateral ends of said shunt engage said first and second electrical terminals before said first and second Dumet wires disengage said first and second electrical terminals. ¦ 6. The lamp as recited in claim 1, wherein said depending flanges and said electrical terminals are dimensioned so that, when said base is inserted into said socket, said first and second Dumet wires engage said first and second electrical terminals before said curved portions of said first and second lateral ends of said shunt disengage from said first and second electrical terminals. ¦ 7. The lamp as recited in claim 1, wherein said shunt holder is formed in two parts with a pin formed on a first part and a hole formed on a second part, said hole being in registration with said pin so that, when said shunt is inserted into said slot of said shunt holder, said pin secures said shunt in place between said first and said second parts of said shunt holder. | 1. A lamp for use in a light string, said lamp comprising: a globe; a filament in said globe; a base carrying said globe, said base having a pair of holes formed therein; a first and an opposing second Dumet wire extending from inside said globe through said holes in said base, and wherein said base has two opposing depending flanges; a socket carrying said base, said base removably seatable in said socket, said socket having an interior wall; a first and an opposing second electrical terminal carried by said interior wall of said socket, said first and said second Dumet wires engaging said first and said second electrical terminals, respectively, when said base is seated in said socket; a shunt holder carried by said socket between said first and said second electrical terminals and having a slot formed therein; and a conductive spring shunt being inserted into said slot of said shunt holder and having two opposing lateral ends extending laterally of said shunt holder and having curved portions, said curved portions of said lateral ends being in contact with said first and second terminals of said socket when said base is not inserted in said socket but being urged away from said first and said second terminals when said base is inserted into said socket, wherein said depending flanges have slits formed therein for said Dumet wires to pass through from between said depending flanges to outside said depending flanges. | CPC_H01K | 4908047001696
11/148227 | US | P | Method of sealing a lamp by deformation of a pinch region using high-energy radiation | A method and apparatus for producing a lamp in the case of which a lamp bulb closed at one end is filled through a feed opening for a luminous means are disclosed together with a lamp produced using this method. A dome of the lamp bulb can thereby be of smooth design without a pumping tip. | 1. A method for producing a lamp, preferably an incandescent lamp pinched at one end, having a lamp bulb, into which a luminous means and supply leads are inserted through a feed opening, the lamp bulb being sealed by pinching the region of the feed opening, wherein the filling of the lamp bulb is performed through the feed opening before the pinching; in which the filling and pinching are carried out in a pressure vessel; in which the pinch region is heated to the deformation temperature by high-energy radiation; in which the laser beam sweeps a beam profile that corresponds to the pinch region; and in which the energy input rises toward the feed opening and toward a clamping point for the lamp bulb. ¦ 2. A method for producing a lamp, preferably an incandescent lamp pinched at one end, having a lamp bulb, into which a luminous means and supply leads are inserted through a feed opening, the lamp bulb being sealed by pinching the region of the feed opening, wherein the filling of the lamp bulb is performed through the feed opening before the pinching: in which the filling and pinching are carried out in a pressure vessel: in which the pinch region is heated to the deformation temperature by high-energy radiation: and in which the laser power is reduced after a predetermined irradiation period. | 1. A method for producing a lamp, preferably an incandescent lamp pinched at one end, having a lamp bulb, into which a luminous means and supply leads are inserted through a feed opening, the lamp bulb being sealed by pinching the region of the feed opening, wherein the filling of the lamp bulb is performed through the feed opening before the pinching; in which the filling and pinching are carried out in a pressure vessel; in which the pinch region is heated to the deformation temperature by high-energy radiation; in which the laser beam sweeps a beam profile that corresponds to the pinch region; and in which the energy input rises toward the feed opening and toward a clamping point for the lamp bulb. | CPC_H01K | 4908045000849
11/320013 | US | P | Printed wiring board manufacturing method | This printed wiring board manufacturing method comprises the steps of providing a large number of through holes (for a through-hole) in a substrate made of an insulating material of which both sides are coated with a copper foil; making the inside of the through holes electrically conductive, coating the substrate with a photosensitive dry film, and developing and hardening the photosensitive dry film as a plating resist; and copper-plating the inside of the through holes and the opening periphery thereof. The manufacturing method further comprises the steps of coating the copper-plated area with a metal protective film, eliminating the photosensitive dry film; forming a circuit pattern; and conducting an overlaying treatment as a post-processing step. | 1. A printed wiring board manufacturing method comprising the steps of: (a) providing a number of through holes in a substrate made of an insulating material coated with a copper foil; (b) forming a conductive film for making the inside of the through holes electrically conductive; (c) coating an outer surface of the substrate with a photosensitive dry film, and developing and hardening the photosensitive dry film as a plating resist; (d) copper-plating the inside of the through holes, opened by causing the photosensitive dry film to be dissolved and eliminated, and copper-plating the opening periphery of the through holes; (e) forming a metal protective film for coating the copper-plated area with the metal protective film; (f) separating and eliminating photosensitive dry film; (g) forming a circuit pattern with the copper foil; and (h) performing an overlaying treatment as a post-process to protect the circuit pattern, wherein in the coating, developing and hardening steps, the photosensitive dry film is coated on one side of the outer surface of the substrate made of a laminated sheet of which both sides are coated with copper, and in the copper-plating step, at least the inside of the through holes and the opening periphery of the through holes on one side are copper-electroplated, and in a masking step for coating the other side of the outer surfaces of the substrate with a masking layer is conducted between the copper-plating step and the metal protective film forming step, and a step for eliminating the masking layer is conducted together with the separating step after the metal protective film forming step. ¦ 2. The printed wiring board manufacturing method according to claim 1, wherein the insulating material of the substrate is formed in a film shape with flexibility and the printed wiring board is a flexible printed wiring board. ¦ 3. The printed wiring board manufacturing method according to claim 1, wherein the insulating material of the substrate is made of a hard material and the printed wiring board is a rigid printed wiring board. ¦ 4. The printed wiring board manufacturing method according to claim 1, wherein the metal protective film in the metal protective film forming step is formed with nickel gold plating, solder plating, tin plating, silver plating or nickel plating to protect the copper-plating against etching in the circuit forming step and against soft etching which is pre-processing for the overlaying treatment as the post-processing. ¦ 5. The printed wiring board manufacturing method according to claim 1, wherein in the circuit forming step, the substrate is coated with a photosensitive resist film, the photosensitive resist film is exposed, hardened and developed using a circuit mask, the copper foil of the substrate is etched, and the remaining photosensitive resist film is separated, thereby forming the circuit pattern. | 1. A printed wiring board manufacturing method comprising the steps of: (a) providing a number of through holes in a substrate made of an insulating material coated with a copper foil; (b) forming a conductive film for making the inside of the through holes electrically conductive; (c) coating an outer surface of the substrate with a photosensitive dry film, and developing and hardening the photosensitive dry film as a plating resist; (d) copper-plating the inside of the through holes, opened by causing the photosensitive dry film to be dissolved and eliminated, and copper-plating the opening periphery of the through holes; (e) forming a metal protective film for coating the copper-plated area with the metal protective film; (f) separating and eliminating photosensitive dry film; (g) forming a circuit pattern with the copper foil; and (h) performing an overlaying treatment as a post-process to protect the circuit pattern, wherein in the coating, developing and hardening steps, the photosensitive dry film is coated on one side of the outer surface of the substrate made of a laminated sheet of which both sides are coated with copper, and in the copper-plating step, at least the inside of the through holes and the opening periphery of the through holes on one side are copper-electroplated, and in a masking step for coating the other side of the outer surfaces of the substrate with a masking layer is conducted between the copper-plating step and the metal protective film forming step, and a step for eliminating the masking layer is conducted together with the separating step after the metal protective film forming step. | CPC_H01K | 4908042000044
11/707694 | US | P | Composition for opaque coating, lamp with coating, and method of manufacture | A composition for the manufacture of an opaque silvery coating on a glass surface is provided. The composition comprises a mixture of at least two metal powders. The metal powder mixture contains carbonyl iron and aluminum, and a carrier liquid for forming a suspension of the metal powder mixture. A method for manufacturing an opaque silvery coating for a lamp having a glass envelope is also provided. In the method, a suspension comprising a mixture of carbonyl iron and aluminum powders in a carrier liquid is applied onto the envelope of the lamp. The suspension is dried, and thereafter the composition remaining from the suspension is burned at a temperature above 500° C. A lamp with a glass envelope and a single layer opaque coating covering at least a part of the glass envelope is also disclosed. The opaque coating comprises 50 to 80 weight % carbonyl iron and 20 to 50 weight % elementary aluminum. | 1. A composition for the manufacture of an opaque silvery coating on a glass surface, comprising a mixture of at least two metal powders, the metal powder mixture containing carbonyl iron, and the metal powder mixture further containing aluminum, and a carrier liquid for forming a suspension of the metal powder mixture in which the carbonyl iron content in the suspension is between 30 to 50% by weight. ¦ 2. The composition of claim 1, in which the aluminum content in the suspension is between 15 to 30% by weight. ¦ 3. The composition of claim 1, in which the carrier liquid content in the suspension is between 30 to 50% by weight. ¦ 4. The composition of claim 1, in which the carrier liquid is an organic liquid. ¦ 5. The composition of claim 4, in which the carrier liquid is selected from the group containing ethanol, butanol or butylglycol. ¦ 6. The composition of claim 5, in which the carrier liquid is n-butanol. ¦ 7. A method for manufacturing an opaque silvery coating for a lamp having a glass envelope, comprising the steps of applying a suspension comprising a mixture of carbonyl iron and aluminum powders in a carrier liquid onto the envelope of the lamp, drying the suspension, burning the composition remaining from the suspension at a temperature above 500° C. ¦ 8. The method of claim 7, in which the remaining composition is burned at a temperature between 600 to 650° C. ¦ 9. The method of claim 7, in which the remaining composition is burned for 30 to 200 seconds. ¦ 10. The method of claim 7, in which the suspension is dried by heating to a temperature not higher than 450° C. ¦ 11. The method of claim 7, in which the suspension is dried until the carrier liquid substantially completely evaporates. ¦ 12. The method of claim 7, in which the suspension is applied to the envelope by spraying or dip coating. | 1. A composition for the manufacture of an opaque silvery coating on a glass surface, comprising a mixture of at least two metal powders, the metal powder mixture containing carbonyl iron, and the metal powder mixture further containing aluminum, and a carrier liquid for forming a suspension of the metal powder mixture in which the carbonyl iron content in the suspension is between 30 to 50% by weight. | CPC_H01K | 4908034000872
10/526312 | US | P | Incandescent lamp with a carbon cycle and a halogen cycle | The incandescent lamp, which uses a carbon cycle process, is equipped with a luminous body which, together with a fill, is introduced in a vacuum-tight manner into a bulb, the luminous body including a metal carbide, the melting point of which is above that of tungsten. The distance between the luminous body and the wall of the bulb is less than 18 mm, with a first cycle process, which is attributed to the carbon, being effected by the use of carbon and hydrogen as fill additive, and a second cycle process, which is attributed to the metal, being effected by the use of halogen. | 1. An incandescent lamp comprising: a light transmissive bulb having a wall defining an enclosed volume sealed in a vacuum-tight manner; a luminous body positioned in the enclosed volume; the luminous body including a metal carbide having a melting point greater than the melting point of tungsten, the least distance between the luminous body and the wall being less than 18 mm; electrical leads sealed through the wall and electrically coupled to the luminous body; a filing enclosed in the enclosed volume including: an inert fill gas; and one or more additives composed of carbon, hydrogen and halogens, so that the total content in the gas phase, based on a cold filling pressure of 1 bar, in mol percent is: carbon 0.1%-5.0%, hydrogen 0.2%-20.0%, halogen, not including fluorine 0.05%-0.5%; and no nitrogen; whereby a first cycle process is supported attributed to the carbon, and a second cycle process is supported which is attributed to the metal and halogen. ¦ 2. The incandescent lamp in claim 1, wherein the luminous body consists of one or more metal carbides or an alloy of metal carbides. ¦ 3. The incandescent lamp in claim 1, wherein the luminous body comprises a core of a first material and a coating of a second material being a metal carbide formed on the surface of the core. ¦ 4. The incandescent lamp in claim 3, wherein the core comprises one or more carbon fibers. ¦ 5. The incandescent lamp in claim 1, wherein the fill includes a hydrocarbon including at least one of CH4, C2H6, C2H4, and C2H2. ¦ 6. The incandescent lamp in claim 1, wherein the fill includes a halogenated hydrocarbon including at least one of CH2Cl2, CHCl3, CH3Cl, CH3I, C2H5I, CH3I, C2H5I, CH2Br2, CHBr3, and CH3Br. ¦ 7. The incandescent lamp in claim 1, wherein the total quantity of halogen introduced into the lamp is less than that of the hydrogen. ¦ 8. The incandescent lamp in claim 1, wherein the halogen is iodine and in mol percent, (iodine)/2<hydrogen<2*(iodine). ¦ 9. The incandescent lamp in claim 1, wherein the fill further includes in the gas phase from 0.3 mol percent to 3.0 mol percent of a compound carbon and sulfur. ¦ 10. The incandescent lamp in claim 1, wherein the fill includes: carbon 0.25%-5.0%, sulfur 0.05%-5.0%, and hydrogen 0.5%-40.0%. ¦ 11. The incandescent lamp in claim 10, wherein the sulfur and carbon molar concentration relation is such that in mol percent: (sulfur)<carbon and carbon<10*(sulfur). ¦ 12. The incandescent lamp in claim 11, wherein the hydrogen, sulfur and carbon molar concentration relations are further such that in mol percent: 4*(carbon)+2*(sulfur)<(hydrogen)<8*(4*(carbon)+2*(sulfur)). ¦ 13. The incandescent lamp in claim 12, wherein the fill includes iodine having a molar concentration that is between 0.1% and 15.0% and is less than the molar concentration of the hydrogen. ¦ 14. An incandescent lamp comprising: a light transmissive bulb having a wall defining an enclosed volume sealed in a vacuum-tight manner; a luminous body positioned in the enclosed volume; the luminous body including a metal carbide having a melting point greater than the melting point of tungsten, the least between the luminous body and the wall being less than 18 mm; electrical leads sealed through the wall and electrically coupled to the luminous body; a filing enclosed in the enclosed volume including: an inert fill gas; and further one or more additives composed of carbon, hydrogen and halogens, so that the total content in the gas phase, based on a cold filling pressure of 1 bar, in mol percent is: carbon 0.25%-5.0%, sulfur 0.05%-5.0%, hydrogen 0.5%-40.0%, halogen, not including fluorine of 0.02%-0.5% or iodine of 0.02%-40.0%, and no nitrogen; whereby a first cycle process is supported attributed to the carbon, and a second cycle process is supported which is attributed to the metal and halogen. ¦ 15. The incandescent lamp in claim 14, wherein the fill, in the gas phase, based on a cold filling pressure of 1 bar, is in mol percent: carbon 0.1%-5.0%, sulfur 0.02%-5.0%, and chlorine 0.42%-30.0%. ¦ 16. The incandescent lamp in claim 1, wherein the halogen is bromine. ¦ 17. The incandescent lamp in claim 1, wherein the halogen is chlorine. ¦ 18. The incandescent lamp in claim 1, wherein the halogen is iodine. | 1. An incandescent lamp comprising: a light transmissive bulb having a wall defining an enclosed volume sealed in a vacuum-tight manner; a luminous body positioned in the enclosed volume; the luminous body including a metal carbide having a melting point greater than the melting point of tungsten, the least distance between the luminous body and the wall being less than 18 mm; electrical leads sealed through the wall and electrically coupled to the luminous body; a filing enclosed in the enclosed volume including: an inert fill gas; and one or more additives composed of carbon, hydrogen and halogens, so that the total content in the gas phase, based on a cold filling pressure of 1 bar, in mol percent is: carbon 0.1%-5.0%, hydrogen 0.2%-20.0%, halogen, not including fluorine 0.05%-0.5%; and no nitrogen; whereby a first cycle process is supported attributed to the carbon, and a second cycle process is supported which is attributed to the metal and halogen. | CPC_H01K | 4908030001579
11/172788 | US | P | Halogen incandescent lamp | Disclosed is a halogen incandescent lamp having a lamp vessel, which is sealed at one end and in which at least one luminous element is accommodated, a vessel section 42 being in the form of a side reflector which extends only over a subregion of the lamp vessel circumference. A light-exit window 40 adjoins this vessel section 42 in the circumferential direction. According to the invention, the light-exit window 40 is comparatively slightly curved in cross section, the vessel section 42 forming the side reflector bulging out away from the light-exit window 40. This bulged-out region is preferably provided with a kidney-shaped constriction 46. | 1. A halogen incandescent lamp a lamp vessel, sealed at one end and in which at least one luminous element is accommodated, a vessel section being in the form of a side reflector which extends over a subregion of the lamp vessel circumference, and a light-exit window of the lamp vessel adjoining the vessel section in the circumferential direction, whereby, in the cross section of the lamp vessel, the vessel section forming the side reflector bulges out away from the flat or comparatively slightly curved light-exit window, and wherein the luminous element has two filament branches, and the side reflector is formed with a constriction extending in a direction towards the light-exit window and between the two filament branches thereby dividing the side reflector into two respective reflector regions each facing a respective one of the two filament branches. ¦ 2. The halogen incandescent lamp in claim 1, wherein the average radius of curvature of the light-exit window is greater than the average radius of curvature of the vessel section. ¦ 3. The halogen incandescent lamp in claim 1, wherein the width, which is measured transversely with respect to the lamp vertical axis, of the emission window is greater than the depth, which is measured at right angles with respect thereto, of the vessel section. ¦ 4. The halogen incandescent lamp in claim 1, the lowest point of the constriction lying on a plane of symmetry with respect to the filament branches. ¦ 5. The halogen incandescent lamp in claim 1, wherein the luminous element being fixed in position by means of holding knobs. ¦ 6. The halogen incandescent lamp in claim 5, wherein a holding knob extends from a vertex region of the bulged-out vessel section and a holding knob, which is arranged diametrically with respect thereto, extends away from the light-exit window towards the luminous element. ¦ 7. The halogen incandescent lamp in claim 6, wherein the filament are being connected to one another via a connecting part which is gripped by the holding knobs. ¦ 8. The halogen incandescent lamp in claim 1, wherein the side reflector is provided with a reflective layer. ¦ 9. The halogen incandescent lamp in claim 8, wherein the reflective layer is applied to the outer circumference of the vessel section. ¦ 10. The halogen incandescent lamp in claim 1, wherein the sealed end of the lamp vessel is in the form of a base. ¦ 11. The halogen incandescent lamp in claim 10, wherein the lamp vessel has a bulb portion that merges with the base via a circumferential bevel. ¦ 12. The halogen incandescent lamp in claim 10, wherein the base is arranged to be closer to the vertex of the vessel section than to the vertex of the light-exit window. ¦ 13. The halogen incandescent lamp in claim 2, the width, which is measured transversely with respect to the lamp vertical axis, of the emission window is greater than the depth, which is measured at right angles with respect thereto, of the vessel section. ¦ 14. The halogen incandescent lamp in claim 11, the base being positioned closer to the vertex of the vessel section than to the vertex of the light-exit window. | 1. A halogen incandescent lamp a lamp vessel, sealed at one end and in which at least one luminous element is accommodated, a vessel section being in the form of a side reflector which extends over a subregion of the lamp vessel circumference, and a light-exit window of the lamp vessel adjoining the vessel section in the circumferential direction, whereby, in the cross section of the lamp vessel, the vessel section forming the side reflector bulges out away from the flat or comparatively slightly curved light-exit window, and wherein the luminous element has two filament branches, and the side reflector is formed with a constriction extending in a direction towards the light-exit window and between the two filament branches thereby dividing the side reflector into two respective reflector regions each facing a respective one of the two filament branches. | CPC_H01K | 4908028001635
11/046587 | US | P | Apparatus having a photonic crystal | An apparatus, including a substrate, having an internal surface where at least a portion of the internal surface has a smoothly varying curvature in three orthogonal directions. The apparatus also includes a photonic crystal disposed over and conformal to at least a portion of the internal surface having the smoothly varying curvature. | 1. An apparatus, comprising: a substrate, having an internal surface wherein at least a portion of said internal surface having a smoothly varying curvature in three orthogonal directions, wherein said substrate further comprises an external surface and said internal surface is substantially conformal to said external surface, and wherein an external photonic crystal is disposed on said external surface; and a photonic crystal disposed over and conformal to at least a portion of said internal surface having said smoothly varying curvature. ¦ 2. An apparatus comprising: a substrate having an internal surface wherein at least a portion of said internal surface having a smoothly varying curvature in three orthogonal directions; and a photonic crystal disposed over and conformal to at least a portion of said internal surface having said smoothly varying curvature, wherein said photonic crystal is a colloidal crystal, and said colloidal crystal further comprises a first layer having said plurality of first spheres, and an nth layer having said plurality of second spheres, wherein a is an integer greater than one. ¦ 3. The apparatus in accordance with claim 2, wherein said colloidal crystal further comprises a first layer having said plurality of first spheres alternating with a second layer having said plurality of second spheres. ¦ 4. The apparatus in accordance with claim 2, wherein said colloidal crystal further comprises: a plurality of first spheres having a first diameter, and a plurality of second spheres having a second diameter. ¦ 5. The apparatus in accordance with claim 4, wherein said colloidal crystal further comprises a first group of layers having said plurality of first spheres alternating with a second group of layers having said plurality of second spheres. ¦ 6. The apparatus in accordance with claim 4, wherein said plurality of first spheres and said plurality of second spheres form a binary colloidal crystal. ¦ 7. The apparatus in accordance with claim 2, wherein said colloidal crystal further comprises metal spheres. ¦ 8. The apparatus in accordance with claim 2, wherein said colloidal crystal further comprises spheres having a differential solubility over an infiltration material. ¦ 9. The apparatus a accordance with claim 1, wherein said photonic crystal further comprises a photonic bandgap crystal. ¦ 10. The apparatus in accordance with claim 1, wherein said photonic crystal further comprises a spatially periodic structure. ¦ 11. An apparatus comprising: a substrate, having an internal surface wherein at least a portion of said internal surface having a smoothly varying curvature in three orthogonal directions; and a photonic crystal disposed over and conformal to at least a portion of said internal surface having said smoothly varying curvature, wherein said photonic crystal further comprises an inverse opal crystal structure. ¦ 12. The apparatus in accordance with claim 11, wherein said inverse opal crystal structure includes a refractory metal. ¦ 13. The apparatus in accordance with claim 1, wherein said internal surface having a smoothly varying curvature further comprises a substantially spherically shaped internal surface. ¦ 14. The apparatus in accordance with claim 13, further comprising a wire filament, wherein at least a portion of said wire filament is disposed within said substantially spherically shaped surface. ¦ 15. The apparatus in accordance with claim 14, wherein said wire filament further comprises a spindly wound wire filament. ¦ 16. The apparatus in accordance with claim 13, wherein said substrate further comprises filament openings. ¦ 17. The apparatus in accordance with claim 16, wherein said wire filament further comprises a refractory metal wire. ¦ 18. The apparatus in accordance with claim 1, wherein said substrate further comprises said substrata formed in a bulbous structure wherein said internal surface is substantially conformal to a bulbous external substrate surface. ¦ 19. The apparatus in accordance with claim 18, further comprising an external photonic crystal disposed on said bulbous external substrate surface. ¦ 20. The apparatus in accordance with claim 18, wherein said substrate is substantially optically transparent in the visible portion of the electromagnetic spectrum. ¦ 21. The apparatus in accordance with claim 1, wherein said internal surface further comprises a hemispherically shaped internal surface. ¦ 22. The apparatus in accordance with claim 1, wherein said internal surface further comprises a parabolically shaped internal surface. ¦ 23. The apparatus in accordance with claim 1, wherein said internal surface further comprises an elliptically shaped internal surface. ¦ 24. A method of manufacturing an apparatus, comprising: forming multiple layers of spheres over an internal surface having a smoothly varying curvature, wherein said multiple layers of spheres is conformal to said internal surface having said smoothly varying curvature, wherein said multiple layers include void spaces between said spheres. ¦ 25. The method in accordance with claim 24 further comprising forming a second material in said void spaces. ¦ 26. The method in accordance with claim 25, further comprising substantially filling said void spaces with said second material. ¦ 27. The method in accordance with claim 26, further comprising removing said spheres to form an inverse opal crystal. ¦ 28. The method in accordance with claim 25, wherein said spheres have a sphere dielectric constant and said second material has a dielectric constant different from said sphere dielectric constant. ¦ 29. The method in accordance with claim 24, further comprising immersing said internal surface having said smoothly varying curvature in a mixture of spheres and a solvent. ¦ 30. The method in accordance with claim 24, further comprising suspending said internal surface having said smoothly varying curvature in a mixture of spheres and a solvent. ¦ 31. The method in accordance with claim 24, further comprising cleaning said internal surface having said smoothly varying curvature. ¦ 32. The method in accordance with claim 24, wherein forming multiple layers of spheres further comprises forming multiple layers of spheres utilizing a mixture of spheres in a solvent. ¦ 33. The method in accordance with claim 32, further comprising removing said solvent. ¦ 34. The method in accordance with claim 33, wherein removing said solvent further comprises evaporating said solvent. ¦ 35. The method in accordance with claim 24, further comprising forming a sacrificial layer over at least a portion of said substrate. ¦ 36. The method in accordance with claim 35, further comprising removing said sacrificial layer. ¦ 37. A method of using a photonic crystal, comprising: transmitting at least a portion of the electromagnetic spectrum through an internal surface of a photonic crystal, said internal surface having a smoothly varying curvature in three orthogonal directions, and said photonic crystal is disposed over and conformal to at least a portion of said internal surface having said smoothly varying curvature, and said photonic crystal comprises a spatially periodic structure; and heating an incandescent filament, whereby light generated from said incandescent filament is said at least a portion of the electromagnetic spectrum transmitted through said internal surface of said photonic crystal and a substantial fraction of the at least a portion of the electromagnetic spectrum transmitted through the internal surface is visible light. ¦ 38. The method in accordance with claim 37, wherein at least a portion of the photonic crystal encircles said incandescent filament. ¦ 39. The method in accordance with claim 38, wherein said incandescent filament includes a refractory metal. ¦ 40. The method in accordance with claim 37, wherein the photonic crystal further comprises the photonic crystal having a bulbous shape. ¦ 41. The method in accordance with claim 40, wherein said incandescent filament is disposed within said bulbous shaped photonic crystal, whereby said light generated from said incandescent filament is transmitted through said bulbous shaped photonic crystal. ¦ 42. The method in accordance with claim 38, wherein the photonic crystal further comprises a substantially spherically shaped photonic crystal. ¦ 43. The method in accordance with claim 42, whereby said light generated from said incandescent filament is transmitted through said substantially spherically shaped photonic crystal. ¦ 44. An apparatus, comprising: a substrate, having an internal surface wherein at least a portion of said internal surface having a smoothly varying curvature in three orthogonal directions; and means for forming a photonic crystal disposed over and substantially conformal to at least a portion of said internal surface having said smoothly varying curvature, wherein said photonic crystal comprises a colloidal crystal, and said colloidal crystal further comprises a first layer having said plurality of first spheres, and an nth layer having said plurality of second spheres, wherein n is an integer greater than one. ¦ 45. The apparatus in accordance with claim 44, wherein said means for forming said photonic crystal further comprises forming a colloidal crystal. ¦ 46. The apparatus in accordance with claim 44, wherein said means for forming said photonic crystal further comprises forming a photonic bandgap crystal. ¦ 47. An apparatus in comprising: a substrate, having an internal surface wherein at least a portion of said internal surface having a smoothly varying curvature in three orthogonal directions; and means for forming a photonic crystal disposed over and substantially conformal to at least a portion of said internal surface having said smoothly varying curvature, wherein said means for forming said photonic crystal further comprises forming an inverse opal crystal. ¦ 48. An apparatus, comprising: a substrate, having an internal surface wherein at least a portion of said internal surface forms a three-dimensional quadric surface; and a photonic crystal disposed over and conformal to at least a portion of said three-dimensional quadric surface, wherein said photonic crystal is a colloidal crystal, and said colloidal crystal further comprises a first layer having said plurality of first spheres, and an nth layer having said plurality of second spheres, wherein n is an integer greater than one. ¦ 49. An apparatus, comprising: a substrate, having an internal surface wherein at least a portion of said internal surface forms a three-dimensional quadric surface; and a photonic crystal disposed over and conformal to at least a portion of said three-dimensional quadric surface, wherein said photonic crystal comprises an inverse opal crystal. | 1. An apparatus, comprising: a substrate, having an internal surface wherein at least a portion of said internal surface having a smoothly varying curvature in three orthogonal directions, wherein said substrate further comprises an external surface and said internal surface is substantially conformal to said external surface, and wherein an external photonic crystal is disposed on said external surface; and a photonic crystal disposed over and conformal to at least a portion of said internal surface having said smoothly varying curvature. | CPC_H01K | 4908027002029
11/224234 | US | P | Lamp arrangement with a lamp and a base | A lamp arrangement with a lamp and a base which is located on a hermetically sealed portion of the lamp. The base comprises a hollow cylindrical lamp holding part which holds and secures the hermetically sealed portion of the lamp, a bottom which borders the lower end of the lamp holding part, which end faces away from the lamp; and feed components which project from the back end face of the bottom, which end face faces away from the lamp. Between the lamp holding part and the bottom, a heat insulator is formed in which the amount of heat transferred in the axial direction of the base is less than the amount of heat transferred away from the base. | 1. Lamp arrangement with a lamp and a base which is located on a hermetically sealed portion of the lamp, the base comprising: a hollow cylindrical lamp holding part which holds and secures the hermetically sealed portion of the lamp; a bottom end which borders a lower end of the lamp holding part and which faces away from the lamp; and feed components which project from a back end face of the bottom end which end face faces away from the lamp, and a heat insulator is formed between the lamp holding part and the bottom end by which a lesser amount of heat is transferred in an axial direction toward the bottom end of the base than is transferred away from the bottom end of the base; wherein the heat insulator is formed by a locally reduced wall thickness of the lamp holding part. ¦ 2. Lamp arrangement as claimed in claim 1, wherein the bottom end of the base is formed as a heat radiation part. ¦ 3. Lamp arrangement as claimed in claim 1, wherein radiating fins are provided on the lamp holding part. | 1. Lamp arrangement with a lamp and a base which is located on a hermetically sealed portion of the lamp, the base comprising: a hollow cylindrical lamp holding part which holds and secures the hermetically sealed portion of the lamp; a bottom end which borders a lower end of the lamp holding part and which faces away from the lamp; and feed components which project from a back end face of the bottom end which end face faces away from the lamp, and a heat insulator is formed between the lamp holding part and the bottom end by which a lesser amount of heat is transferred in an axial direction toward the bottom end of the base than is transferred away from the bottom end of the base; wherein the heat insulator is formed by a locally reduced wall thickness of the lamp holding part. | CPC_H01K | 4908024001744
11/185941 | US | P | Electric lamp which is closed at one end | The bulb (1) of the lamp which defines a longitudinal axis (A) is closed at one end by a seal (3), contact elements being fitted to the one end which are each electrically conductively connected to a power supply line (2) leading to a luminous element, the contact element being accommodated in a tubular part (15) of the seal part, characterized in that the contact element (5) protrudes outwards and is equipped in the interior of the tubular part with at least two outwardly protruding centering parts (10, 11) which are in contact with the tubular extension (16). | 1. An electric lamp comprising: a tubular envelope defining a longitudinal axis and enclosing a luminous element that is sealed in the envelope in a vacuum-tight manner by a seal formed at one end of the envelope, the luminous element being electrically coupled by at least two contact elements extending into the seal, and at least one tubular part held at least in part in the seal, the tubular part defining an interior part and having a centering part that in part protrudes outwardly from the seal, wherein at least a portion of one of the contact elements is positioned in the interior part of the tubular part. ¦ 2. The lamp as claimed in claim 1, characterized in that centering part of the tubular part comprises a slotted sleeve. ¦ 3. The lamp as claimed in claim 2, characterized in that the tubular part comprise two sections, of which the first section tightly surrounds the contact element and protrudes outwards, and the second section protruding inwards includes an axially extending opening with a flared open edge that is accommodated in the interior of the seal. ¦ 4. The lamp as claimed in claim 1, characterized in that the lamp is a discharge lamp or an incandescent lamp. ¦ 5. The lamp as claimed in claim 2, characterized in that the tubular part is produced in one piece. ¦ 6. The lamp as claimed in claim 1, characterized in that the tubular part is produced predominantly from steel. ¦ 7. The lamp as claimed in claim 1, characterized in that the tubular part is fixed to the contact element by means of a crimping connection. | 1. An electric lamp comprising: a tubular envelope defining a longitudinal axis and enclosing a luminous element that is sealed in the envelope in a vacuum-tight manner by a seal formed at one end of the envelope, the luminous element being electrically coupled by at least two contact elements extending into the seal, and at least one tubular part held at least in part in the seal, the tubular part defining an interior part and having a centering part that in part protrudes outwardly from the seal, wherein at least a portion of one of the contact elements is positioned in the interior part of the tubular part. | CPC_H01K | 4908023001803
10/959704 | US | P | Radiation emitting structures including photonic crystals | Radiation emitting structures that include an active radiation emitter and a passive photonic crystal structure surrounding the emitter are disclosed. The passive photonic crystal structure is transparent to wavelengths of electromagnetic radiation within the visible region of the electromagnetic spectrum. Also disclosed are incandescent lamps that include such radiation emitting structures. | 1. A radiation emitting structure comprising: an active radiation emitter; and a passive photonic crystal structure transparent to wavelengths of electromagnetic radiation within the visible region of the electromagnetic spectrum surrounding the emitter; wherein the passive photonic crystal structure comprises a plurality of regions, each region of the plurality of regions exhibiting a photonic bandgap over a range of electromagnetic wavelengths, each range of electromagnetic wavelengths including wavelengths outside the visible region of the electromagnetic spectrum emitted by the emitter when it is heated, the range of the photonic bandgap of each region of the plurality of regions differing from the range of another region. ¦ 2. The radiation emitting structure of claim 1, wherein the range of the photonic bandgap of at least one region of the plurality of regions includes wavelengths within the infrared region of the electromagnetic spectrum. ¦ 3. The radiation emitting structure of claim 2, wherein the range of photonic bandgap of the at least one region of the plurality of regions includes wavelengths between about 780 nm and about 3000 nm. ¦ 4. The radiation emitting structure of claim 1, wherein the passive photonic crystal structure comprises a dielectric material. ¦ 5. The radiation emitting structure of claim 4, wherein the dielectric material comprises one of SiO2 and SiN. ¦ 6. The radiation emitting structure of claim 1, wherein the passive photonic crystal structure comprises a metal. ¦ 7. The radiation emitting structure of claim 6, wherein the metal comprises one of Ag, Au, and W. ¦ 8. The radiation emitting structure of claim 1, wherein the passive photonic crystal structure comprises a one-dimensional photonic crystal. ¦ 9. The radiation emitting structure of claim 8, wherein the passive photonic crystal structure comprises a Bragg mirror. ¦ 10. The radiation emitting structure of claim 9, wherein the Bragg mirror is cylindrical. ¦ 11. The radiation emitting structure of claim 10, wherein the Bragg mirror comprises alternating layers of a first material having a first dielectric constant and a second material having a second dielectric constant. ¦ 12. The radiation emitting structure of claim 11, wherein the Bragg mirror comprises alternating layers having a thickness of between about 0.05 microns and about 8 microns. ¦ 13. The radiation emitting structure of claim 1, wherein the passive photonic crystal structure comprises a two-dimensional photonic crystal. ¦ 14. The radiation emitting structure of claim 13, wherein the passive photonic crystal structure comprises a plurality of passive filaments dispersed periodically and circumferentially about the emitter. ¦ 15. The radiation emitting structure of claim 14, wherein each passive filament of the plurality of passive filaments comprises one of carbon, silicon carbide, silica, alumina, titania, silver, gold, tungsten, and copper. ¦ 16. The radiation emitting structure of claim 15, wherein each passive filament of the plurality of passive filaments has a diameter between about 0.05 microns and about 8 microns. ¦ 17. The radiation emitting structure of claim 16, wherein each passive filament of the plurality of passive filaments is separated from other passive filaments by an average distance of between about 0.05 microns and about 8 microns. ¦ 18. The radiation emitting structure of claim 1, wherein the passive photonic crystal structure comprises three-dimensional photonic crystal. ¦ 19. The radiation emitting structure of claim 18, wherein the lattice structure comprises: a plurality of layers, each layer comprising a plurality of parallel rods, each rod of the plurality of rods oriented substantially perpendicular to the plurality of rods of the layer directly above and directly below; and a matrix material disposed between the plurality of rods. ¦ 20. The radiation emitting structure of claim 19, wherein the matrix comprises air. ¦ 21. The radiation emitting structure of claim 19, wherein each rod of the plurality of rods has a thickness between about 0.05 microns and about 8 microns, and a width of between about 0.05 microns and about 8 microns. ¦ 22. The radiation emitting structure of claim 19, wherein the plurality of rods of each layer are separated by an average distance of between about 0.05 microns and about 8 microns. ¦ 23. The radiation emitting structure of claim 1, wherein the emitter comprises an active filament. ¦ 24. The radiation emitting structure of claim 23, wherein the active filament comprises tungsten or tungsten alloy. ¦ 25. The radiation emitting structure of claim 24, wherein the active filament and the passive photonic crystal structure are coiled. ¦ 26. The radiation emitting structure of claim 1, wherein the emitter comprises an active photonic crystal emitter. ¦ 27. The radiation emitting structure of claim 26, wherein the active photonic crystal emitter comprises a plurality of active filaments. ¦ 28. The radiation emitting structure of claim 27, wherein each active filament of the plurality of active filaments comprises tungsten or tungsten alloy. ¦ 29. The radiation emitting structure of claim 27, wherein each active filament of the plurality of active filaments has a diameter between about 0.05 microns and about 8 microns. ¦ 30. The radiation emitting structure of claim 27, wherein each active filament of the plurality of active filaments is separated by an average distance between about 0.05 microns and about 8 microns. ¦ 31. The radiation emitting structure of claim 26, wherein the active photonic crystal emitter comprises a lattice structure exhibiting dielectric periodicity. ¦ 32. The radiation emitting structure of claim 27, wherein the lattice structure comprises: a plurality of layers, each layer comprising a plurality of parallel rods, each rod of the plurality of rods oriented substantially perpendicular to the plurality of rods of the layer directly above and directly below; and a matrix material disposed between the plurality of rods. ¦ 33. The radiation emitting structure of claim 32, wherein the matrix material comprises air. ¦ 34. The radiation emitting structure of claim 32, wherein each rod of the plurality of rods has a thickness between about 0.05 microns and about 8 microns, and a width of between about 0.05 microns and about 8 microns. ¦ 35. The radiation emitting structure of claim 32, wherein the plurality of rods of each layer are separated by an average distance of between about 0.05 microns and about 8 microns. ¦ 36. The radiation emitting structure of claim 1, further comprising an intermediate layer of material transparent to electromagnetic radiation within the visible region of the electromagnetic spectrum between the passive photonic crystal and the emitter. ¦ 37. The radiation emitting structure of claim 36, wherein the intermediate layer of material is electrically insulating. ¦ 38. The radiation emitting structure of claim 37, further comprising two electrical contacts attached to the emitter for connection to a power supply, and wherein the passive photonic crystal structure is electrically isolated from the contacts by the insulating intermediate layer of material. ¦ 39. An incandescent lamp comprising a radiation emitting structure, the radiation emitting structure comprising: an emitter; and a photonic crystal structure comprising a plurality of regions, at least one region of the plurality of regions exhibiting a first photonic bandgap that differs from a second photonic bandgap exhibited by at least one other region of the plurality of regions, the photonic crystal structure positioned relative to the emitter to prevent at least one wavelength of electromagnetic radiation emitted by the emitter upon heating from passing through the photonic crystal structure. ¦ 40. A radiation emitting structure comprising: a radiation emitter; and a photonic crystal structure at least partially surrounding the radiation emitter, the photonic crystal structure comprising a plurality of regions, at least one region of the plurality of regions exhibiting a first photonic bandgap that differs from a second photonic bandgap exhibited by at least one other region of the plurality of regions. ¦ 41. The radiation emitting structure of claim 40, wherein the photonic crystal structure is transparent to at least one wavelength of electromagnetic radiation emitted by the radiation emitter, and at least one of the first photonic bandgap and the second photonic bandgap comprising at least one other wavelength of electromagnetic radiation emitted by the emitter. | 1. A radiation emitting structure comprising: an active radiation emitter; and a passive photonic crystal structure transparent to wavelengths of electromagnetic radiation within the visible region of the electromagnetic spectrum surrounding the emitter; wherein the passive photonic crystal structure comprises a plurality of regions, each region of the plurality of regions exhibiting a photonic bandgap over a range of electromagnetic wavelengths, each range of electromagnetic wavelengths including wavelengths outside the visible region of the electromagnetic spectrum emitted by the emitter when it is heated, the range of the photonic bandgap of each region of the plurality of regions differing from the range of another region. | CPC_H01K | 4908019001794
10/905319 | US | P | Blue-enriched incandescent lamp | A blue-enriched incandescent lamp having on the interior surface of its light transmissive glass envelope a coating in accordance with an aspect of the invention. The coating contains a phosphor that is energized by the ultraviolet/violet emission (<420 nm) from the hot filament causing it to emit radiation in the range of 420 to 490 nm. In a preferred embodiment of the invention, the coating contains a europium-activated barium magnesium aluminate phosphor and a blue pigment. | 1. A blue-enriched incandescent lamp comprising: a light transmissive envelope; a filament within said envelope, the filament producing at least an emission having a wavelength less than 420 nm when operating; and a coating on the interior surface of said envelope, said coating containing a phosphor having a general formula BaMgAl10O17: Eu that emits radiation in the range of 420 to 490 nm when stimulated by the emission from the filament. ¦ 2. The blue-enriched incandescent lamp of claim 1 wherein said coating further contains a blue pigment. ¦ 3. The blue-enriched incandescent lamp of claim 1 wherein said coating includes about 2 weight percent cobalt aluminate. ¦ 4. The blue-enriched incandescent lamp of claim 1 wherein said emitted radiation from the phosphor has a maximum at about 450 nm. | 1. A blue-enriched incandescent lamp comprising: a light transmissive envelope; a filament within said envelope, the filament producing at least an emission having a wavelength less than 420 nm when operating; and a coating on the interior surface of said envelope, said coating containing a phosphor having a general formula BaMgAl10O17: Eu that emits radiation in the range of 420 to 490 nm when stimulated by the emission from the filament. | CPC_H01K | 4908017001792
11/542184 | US | P | Series connected light string with filament shunting | A string set of series-connected incandescent bulbs in which substantially all of the bulb filaments in the set are individually provided with a shunt circuit which includes a voltage responsive switch which is inoperative during normal operation of the string set when connected to a source of operating potential and which becomes operative only in response to an increase in the voltage thereacross which exceeds its rating, and in which the remaining bulbs of the circuit continue to receive substantially rated current therethrough and substantially rated voltage thereacross and further continue to be illuminated at substantially constant illumination even though other or substantially all of the other bulbs in the string are either inoperative or are missing from their respective sockets. If flasher bulbs are used in the string, they will twinkle off and on when the operating potential is applied. | 1. A series-wired light string, comprising: a plurality of light bulbs including a plurality of flasher light bulbs that do not include an internal shunt; a plurality of light sockets, each light socket of said plurality of light sockets adapted to receive at least one of said plurality of light bulbs; and a plurality of shunts, each shunt being electrically connected in parallel across a respective light socket to maintain the current passing through the light socket in both directions in the event that a light bulb is inoperative or is missing from the light socket; wherein, during operation of said light string, said flasher light bulbs flash on and off at different rates and at different times to cause the light string to exhibit a twinkling effect. ¦ 2. A method of operating a series-wired light string comprising a plurality of light bulbs including a plurality of flasher light bulbs that do not include an internal shunt, a plurality of light sockets, each light socket adapted to receive at least one of said plurality of light bulbs, and a plurality of shunts, each shunt being electrically connected in parallel across a respective light socket to maintain the current passing through the light socket in both directions in the event that a light bulb becomes inoperative or is missing from the light socket, the method comprising coupling a supply voltage to said series-wired light string, whereby the shunts allow the series-wired light string to remain operative at all times regardless of whether any of said light bulbs are inoperative or missing; wherein, during operation of said light string, said flasher light bulbs flash on and off at different rates and at different times to cause the light string to exhibit a twinkling effect. | 1. A series-wired light string, comprising: a plurality of light bulbs including a plurality of flasher light bulbs that do not include an internal shunt; a plurality of light sockets, each light socket of said plurality of light sockets adapted to receive at least one of said plurality of light bulbs; and a plurality of shunts, each shunt being electrically connected in parallel across a respective light socket to maintain the current passing through the light socket in both directions in the event that a light bulb is inoperative or is missing from the light socket; wherein, during operation of said light string, said flasher light bulbs flash on and off at different rates and at different times to cause the light string to exhibit a twinkling effect. | CPC_H01K | 4908011001536
11/204880 | US | P | Halogen lamps with mains-to-low voltage drivers | A halogen lamp includes a mains base and a converter operably connected to the mains base. The converter has a lamp socket, a toroid transformer, and a heat sink disposed within a center opening of the toroid transformer. A lamp is removably disposed in the lamp socket. The converter has a power density between 0.75 and 3.75 Watts/cm3. In an alternate embodiment, the halogen lamp includes a low voltage, low pressure IRC lamp operably connected to the converter. | 1. A halogen lamp comprising: a mains base; a converter operably connected to the mains base, the converter having a lamp socket, a toroid transformer, and a heat sink disposed within a center opening of the toroid transformer; and a lamp removably disposed in the lamp socket; wherein the converter has a converter power density between 0.75 and 3.75 Watts/cm3. ¦ 2. The halogen lamp of claim 1, wherein the converter power density is between 1.25 and 1.88 Watts/cm3. ¦ 3. The halogen lamp of claim 1, wherein a diameter of the converter is less than 37 mm. ¦ 4. The halogen lamp of claim 1, wherein the toroid transformer is mounted transverse to and along a central axis of the converter. ¦ 5. The halogen lamp of claim 1, wherein the converter further comprises a power transistor for switching current through the toroid transformer, the power transistor being mounted on the heat sink. ¦ 6. The halogen lamp of claim 1, wherein the toroid transformer is potted in a thermally conductive and electrically insulating material. ¦ 7. The halogen lamp of claim 6, further comprising a heat dissipative ceramic shell disposed about the toroid transformer. ¦ 8. The halogen lamp of claim 1, wherein the mains base is selected from the group consisting of an E-type base, an E26-type base, an E27-type base, a bayonet-type base, and a B22-type base. ¦ 9. The halogen lamp of claim 1, further comprising a functional module connectable to the lamp socket, the functional module having a functional device selected from the group consisting of a remote control switch, a level control switch, a photo-sensor, a motion sensor, a smoke alarm, an illuminated mirror, and a multi-lamp adapter. ¦ 10. The halogen lamp of claim 1, further comprising an interchangeable globe. ¦ 11. The halogen lamp of claim 1, further comprising an interchangeable reflector. ¦ 12. The halogen lamp of claim 1, further comprising an interchangeable cover disposed about the converter and the lamp. ¦ 13. The halogen lamp of claim 1, wherein the lamp is selected from the group consisting of a low voltage halogen lamp and a low voltage, low pressure infrared coating lamp. ¦ 14. A system for driving a low voltage lamp comprising: means for connecting to the mains power; and means for converting the mains power to low voltage power operably connected to the connecting means, said means for converting including a toroid transformer and a heat sink disposed within a center opening of the toroid transformer; wherein the converting means has a power density between 0.75 and 3.75 Watts/cm3. ¦ 15. The system of claim 14, further comprising means for transferring heat from the converting means. ¦ 16. A halogen lamp comprising: a mains base; a converter operably connected to the mains base and having a toroid transformer and a heat sink disposed within a center opening of the toroid transformer; and a low voltage, low pressure infrared coating IRC lamp operably connected to the converter. ¦ 17. The halogen lamp of claim 16, further comprising an envelope disposed about the low voltage, low pressure IRC lamp. ¦ 18. The halogen lamp of claim 16, wherein gas pressure within the low voltage, low pressure IRC lamp is less than 0.2 MPa. ¦ 19. The halogen lamp of claim 16, wherein the low voltage, low pressure IRC lamp is operably connected to the converter by a connector selected from the group consisting of a two-pin connector, a threaded connector, and a bayonet connector. ¦ 20. The halogen lamp of claim 16, wherein the converter has a power density between 0.75 and 3.75 Watts/cm3. ¦ 21. The halogen lamp of claim 16, further comprising an envelope removably disposed about the low voltage, low pressure IRC lamp. ¦ 22. The halogen lamp of claim 1, further comprising a circuit board for mounting circuit elements, wherein the toroid transformer is mounted on a side of the circuit board further away from the lamp and nearer to the mains base. | 1. A halogen lamp comprising: a mains base; a converter operably connected to the mains base, the converter having a lamp socket, a toroid transformer, and a heat sink disposed within a center opening of the toroid transformer; and a lamp removably disposed in the lamp socket; wherein the converter has a converter power density between 0.75 and 3.75 Watts/cm3. | CPC_H01K | 4908010002306
11/515643 | US | P | Tool for changing a light bulb | A light bulb changing tool is adapted for use with a conventional vacuum cleaner whose suction nozzle is of an indeterminate diameter. In some embodiments, the light bulb changing tool includes a rotational slip joint that enables the tool to be rotated while the vacuum cleaner is stationary. In some cases, the tool includes a torque-limiting coupling that allows the tool to exert greater loosening torque than tightening torque, thereby avoiding over tightening of the bulb and ensuring that the bulb can later be removed without breakage. | 1. A light bulb changing tool for use with an electric vacuum cleaner for changing a light bulb, wherein the electric vacuum cleaner has a suction nozzle of an indeterminate diameter, the light bulb changing tool comprising: a suction cup defining a bulb-receiving mouth and a suction line opening leading thereto; a tubular handle having an upper end and a lower end, the upper end is coupled to the suction cup; a rotatable slip joint connected to the lower end of the tubular handle; and a vacuum cleaner coupling connected to the rotatable slip joint, the rotatable slip joint is interposed between the vacuum cleaner coupling and the tubular handle such that the tubular handle can rotate relative to the vacuum cleaner coupling, the vacuum cleaner coupling defining a suction inlet of varying cross-sectional area to receive the nozzle of indeterminate diameter, the tubular handle and the rotatable slip joint place the vacuum cleaner coupling in fluid communication with the suction line opening of the suction cup, thereby enabling the electric vacuum cleaner to create suction in the suction cup for gripping the light bulb while the rotatable slip joint enables the tubular handle to be rotated to rotate the light bulb. ¦ 2. The light bulb changing tool of claim 1, wherein the suction inlet includes a substantially conical surface that provides the varying cross-sectional area. ¦ 3. The light bulb changing tool of claim 1, wherein the vacuum cleaner coupling includes a pliable tube that provides the varying cross-sectional area. ¦ 4. The light bulb changing tool of claim 1, further comprising a torque-limiting coupling interposed between the tubular handle and the suction cup, the torque-limiting coupling has a tightening torque capacity for screwing in the light bulb and a loosening torque capacity for unscrewing the light bulb, wherein the tightening torque capacity is less than the loosening torque capacity. ¦ 5. The light bulb changing tool of claim 1, wherein the torque-limiting coupling includes a spring that deflects upon exceeding the tightening torque capacity. ¦ 6. A light bulb changing tool for use with an electric vacuum cleaner for changing a light bulb, wherein the electric vacuum cleaner has a suction nozzle of an indeterminate diameter, the light bulb changing tool comprising: a suction cup defining a bulb-receiving mouth and a suction line opening leading thereto; a tubular handle having an upper end and a lower end, the upper end is coupled to the suction cup; a rotatable slip joint connected to the lower end of the tubular handle; a vacuum cleaner coupling connected to the rotatable slip joint, the rotatable slip joint is interposed between the vacuum cleaner coupling and the tubular handle such that the tubular handle can rotate relative to the vacuum cleaner coupling, the vacuum cleaner coupling defining a suction inlet of varying cross-sectional area to receive the nozzle of indeterminate diameter, the tubular handle and the rotatable slip joint place the vacuum cleaner coupling in fluid communication with the suction line opening of the suction cup, thereby enabling the electric vacuum cleaner to create suction in the suction cup for gripping the light bulb while the rotatable slip joint enables the tubular handle to be rotated to rotate the light bulb; a torque-limiting coupling interposed between the tubular handle and the suction cup, the torque-limiting coupling has a tightening torque capacity for screwing in the light bulb and a loosening torque capacity for unscrewing the light bulb, wherein the tightening torque capacity is less than the loosening torque capacity; and a spring connected to the torque-limiting coupling, the spring deflects upon exceeding the tightening torque capacity. ¦ 7. The light bulb changing tool of claim 6, wherein the suction inlet includes a substantially conical surface that provides the varying cross-sectional area. ¦ 8. The light bulb changing tool of claim 6, wherein the vacuum cleaner coupling includes a pliable tube that provides the varying cross-sectional area. | 1. A light bulb changing tool for use with an electric vacuum cleaner for changing a light bulb, wherein the electric vacuum cleaner has a suction nozzle of an indeterminate diameter, the light bulb changing tool comprising: a suction cup defining a bulb-receiving mouth and a suction line opening leading thereto; a tubular handle having an upper end and a lower end, the upper end is coupled to the suction cup; a rotatable slip joint connected to the lower end of the tubular handle; and a vacuum cleaner coupling connected to the rotatable slip joint, the rotatable slip joint is interposed between the vacuum cleaner coupling and the tubular handle such that the tubular handle can rotate relative to the vacuum cleaner coupling, the vacuum cleaner coupling defining a suction inlet of varying cross-sectional area to receive the nozzle of indeterminate diameter, the tubular handle and the rotatable slip joint place the vacuum cleaner coupling in fluid communication with the suction line opening of the suction cup, thereby enabling the electric vacuum cleaner to create suction in the suction cup for gripping the light bulb while the rotatable slip joint enables the tubular handle to be rotated to rotate the light bulb. | CPC_H01K | 4908009000234
10/550350 | US | P | Halogen dual-beam lamp | The invention relates to a lamp-reflector unit (3) provided with a first (15) and a second light source (17) axially disposed on a lamp axis (1), and a reflector (7) with a reflecting part (13). A modification of the reflecting part of the reflector to a shape somewhere in between a parabolic shape and a shape of a straight cone achieves that light of a narrow beam, i.e. a beam with a beam angle less than 15°, is obtained from the first light source, while the light beam as obtained from the second light source does not show any “optical hole” in its center. | 1. A lamp-reflector unit comprising: a reflector with a neck, a light emission window, a reflecting portion arranged around an optical axis extending through the neck and perpendicular to the light emission window, which reflecting portion extends from the neck up to the light emission window; a lamp comprising, a first light source, and a second light source, said first and second light sources being located one behind the other, axially on the optical axis such that the first light source is located closer to the neck than the second light source; a lamp cap mounted to the neck and provided with electrical contacts and with current conductors connected to the latter and to the respective light sources, characterized in that the reflecting portion is formed in accordance with a body of revolution about the optical axis of a curve which, seen in a longitudinal sectional view of the reflector through the optical axis, extends between a starting point on the neck and an end point on the light emission window, such that by means of auxiliary functions of: a straight line section with n line points extending between the starting point and the end point; a line section of a parabola with n parabola points extending between the starting point and the end point, having a parabola axis coinciding with the optical axis and having a focus F on the optical axis; each individual point Kn on the curve lies at a distance x.Dn from a parabola point Pn and at a distance (1−x).Dn from a line point Ln, measured along a straight connecting line Vn between Pn and Ln, wherein Vn lies in the plane of the longitudinal section and is perpendicular to the straight line section, wherein Dn is the distance between Pn and Ln measured along Vn, and wherein x is substantially constant for the entire curve and has a value in a range of 0.25≦x≦0.75. ¦ 2. A lamp-reflector unit as claimed in claim 1, characterized in that, viewed in the longitudinal section, a line through the starting point and the focus F encloses an angle α1 with the optical axis, and in that a further line through the end point and the focus F encloses an angle α2 with the optical axis, wherein 30°≦α1≦50° and 40°≦α2≦60°. ¦ 3. A lamp-reflector unit as claimed in claim 1, characterized in that the lamp is fixed by an end portion in the neck of the reflector. ¦ 4. A lamp-reflector unit as claimed in claim 1, characterized in that the lamp is a low-voltage halogen incandescent lamp. ¦ 5. A lamp-reflector unit as claimed in claim 4, characterized in that the light sources are filaments which are each manufactured from a separate wire. ¦ 6. A lamp-reflector unit as claimed in claim 5, characterized in that the halogen incandescent lamp is a modified dual-filament halogen automobile lamp. ¦ 7. A lamp-reflector unit as claimed in claim 1, characterized in that the reflecting portion is subdivided into p facet rings, wherein the curve is approximated in that each facet ring p, seen in the longitudinal section, is oriented along a respective tangent line m to the curve halfway the relevant facet ring p. ¦ 8. A lamp-reflector unit as claimed in claim 1, characterized in that the reflecting portion is subdivided into r axial segments. ¦ 9. A lamp-reflector unit as claimed in claim 1, characterized in that the lamp has a translucent wall comprising a first and a second wall portion which surround the first and the second light source, respectively, wherein at least one wall portion has a spectrally modifying effect on light originating from the light source and passing through the relevant wall portion. ¦ 10. A lamp-reflector unit as claimed in claim 9, characterized in that at least one of the wall portions has a coating. | 1. A lamp-reflector unit comprising: a reflector with a neck, a light emission window, a reflecting portion arranged around an optical axis extending through the neck and perpendicular to the light emission window, which reflecting portion extends from the neck up to the light emission window; a lamp comprising, a first light source, and a second light source, said first and second light sources being located one behind the other, axially on the optical axis such that the first light source is located closer to the neck than the second light source; a lamp cap mounted to the neck and provided with electrical contacts and with current conductors connected to the latter and to the respective light sources, characterized in that the reflecting portion is formed in accordance with a body of revolution about the optical axis of a curve which, seen in a longitudinal sectional view of the reflector through the optical axis, extends between a starting point on the neck and an end point on the light emission window, such that by means of auxiliary functions of: a straight line section with n line points extending between the starting point and the end point; a line section of a parabola with n parabola points extending between the starting point and the end point, having a parabola axis coinciding with the optical axis and having a focus F on the optical axis; each individual point Kn on the curve lies at a distance x.Dn from a parabola point Pn and at a distance (1−x).Dn from a line point Ln, measured along a straight connecting line Vn between Pn and Ln, wherein Vn lies in the plane of the longitudinal section and is perpendicular to the straight line section, wherein Dn is the distance between Pn and Ln measured along Vn, and wherein x is substantially constant for the entire curve and has a value in a range of 0.25≦x≦0.75. | CPC_H01K | 4908008001782
11/029604 | US | P | Wedge lead lamp | A pin lead incandescent lamp may be adapted for use in wedge type sockets. Opposed planar faces may be attached to the pins, enabling coupling to corresponding socket faces. Resilient U shaped pieces may be welded to the pins providing a simple coupling with a secure spring or friction coupling to standard wedge type socket. | 1. An incandescent lamp comprising: a light transmissive envelope defining an enclosed volume; and having a press-sealed end; a filament type light source positioned in the defined volume; a first electrical lead passing through the press-sealed end, having a first end electrically coupled to the filament and having a second end extending along a first axis away from the press-seal, and exposed on the lamp exterior for electrical connection; a second electrical lead passing through the press-sealed end, having a first end electrically coupled to the filament and having a second end extending along a second axis away from the press-seal, and exposed on the lamp exterior for electrical connection; wherein the second end of the first lead includes a first contact face and a second contact face, the first contact face and the second contact face being offset one from the other and each being approximately parallel to each other and to the first lead axis; and wherein the second end of the second lead includes a first contact face and a second contact face, the first contact face and the second contact face being offset one from the other and each being approximately parallel to each other and to the second lead. ¦ 2. The incandescent lamp in claim 1, wherein the first contact face and the second contact face of at least the first lead are formed by flat sides of a conductive piece electrically coupled to the first lead. ¦ 3. The incandescent lamp in claim 1, further including a reflector shell positioned around the lamp envelope to generally face the lamp envelope on a first side of the shell, and wherein the first lead and the second lead are exposed for electrical contact on a second side of the shell. ¦ 4. The incandescent lamp in claim 1, wherein at least a portion of one contact face is resiliently extended away from the lead end with a gap intermediate the resilient portion and the lead end with no applied tension, and where by the resilient portion may be compressed towards the lead end with applied tension. ¦ 5. The incandescent lamp in claim 1, further including a reflector shell positioned around the lamp envelope to generally face the lamp envelope on a first side of the shell, and wherein the first lead and the second lead are exposed for electrical contact on a second side of the shell; and wherein at least a portion of one contact face is resiliently extended away from the lead end with a gap intermediate the resilient portion and the lead end with no applied tension, and where by the resilient portion may be compressed towards the lead end with applied tension. ¦ 6. An incandescent lamp comprising: a light transmissive envelope defining an enclosed volume; and having a press-sealed end; a filament type light source positioned in the defined volume; a first electrical lead passing through the press-sealed end, having a first end electrically coupled to the filament and having a second end extending along a first axis away from the press-seal, and exposed on the lamp exterior for electrical connection; a second electrical lead passing through the press-sealed end, having a first end electrically coupled to the filament and having a second end extending along a second axis away from the press-seal, and exposed on the lamp exterior for electrical connection; wherein the second end of the first lead includes a resilient U shaped end with a first contact face and a second contact face, the first contact face and the second contact face being offset one from the other and each being approximately parallel to each other and to the first lead axis; and wherein the second end of the second lead includes a resilient U shaped end with a first contact face and a second contact face, the first contact face and the second contact face being offset one from the other and each being approximately parallel to each other and to the second lead. ¦ 7. The incandescent lamp in claim 6, wherein the first contact face and the second contact face of at least the first lead are formed by flat sides of a conductive piece electrically coupled to the first lead. ¦ 8. The incandescent lamp in claim 6, further including a reflector shell positioned around the lamp envelope to generally face the lamp envelope on a first side of the shell, and wherein the first lead and the second lead are exposed for electrical contact on a second side of the shell. ¦ 9. The incandescent lamp in claim 6, wherein at least a portion of one contact face is resiliently extended away from the lead end with a gap intermediate the resilient portion and the lead end with no applied tension, and where by the resilient portion may be compressed towards the lead end with applied tension. ¦ 10. The incandescent lamp in claim 6, further including a reflector shell positioned around the lamp envelope to generally face the lamp envelope on a first side of the shell, and wherein the first lead and the second lead are exposed for electrical contact on a second side of the shell; and wherein at least a portion of one contact face is resiliently extended away from the lead end with a gap intermediate the resilient portion and the lead end with no applied tension, and where by the resilient portion may be compressed towards the lead end with applied tension. | 1. An incandescent lamp comprising: a light transmissive envelope defining an enclosed volume; and having a press-sealed end; a filament type light source positioned in the defined volume; a first electrical lead passing through the press-sealed end, having a first end electrically coupled to the filament and having a second end extending along a first axis away from the press-seal, and exposed on the lamp exterior for electrical connection; a second electrical lead passing through the press-sealed end, having a first end electrically coupled to the filament and having a second end extending along a second axis away from the press-seal, and exposed on the lamp exterior for electrical connection; wherein the second end of the first lead includes a first contact face and a second contact face, the first contact face and the second contact face being offset one from the other and each being approximately parallel to each other and to the first lead axis; and wherein the second end of the second lead includes a first contact face and a second contact face, the first contact face and the second contact face being offset one from the other and each being approximately parallel to each other and to the second lead. | CPC_H01K | 4908004001043
11/058004 | US | P | Spacer bead geometry for controlled sealing stability | A shaped bead structure provides a bottom sealing periphery adjacent a non-bonding portion which may include an upper portion which may provide upper envelope stability and may but will preferably not bond to the glass envelope. The provision of a section of the glass envelope free of bonding above the lower peripheral sealing provides a leveraged stability to the upper portion of the glass envelope, and provides an annular space to prevent vertical spreading of a wetted glass envelope sealing zone with respect to a significant length of the glass envelope leaving it in tact and enabling it to “break” any vertically extending wetted interface and thus disrupt distortion forces. The use of two or more structures to provide a significant annular area of non-contact with the annular envelope can help to provide a structure which is not complex and easy to manufacture. Where two of the bead sections are stacked with the portions which are displaced significantly peripherally inwardly adjacent each other, an annular space is formed. | 1. An electric lamp comprising: a transparent envelope; at least one conductor; a button shaped bead surrounding said at least one conductor and having a cylindrical structure for providing wetted sealing with respect to the envelope at least partially surrounding said bead, a reduced size cylindrical structure depending from said cylindrical structure, said bead creating a space between said reduced size cylindrical structure and an inside surface of the glass envelope; and a filament attached to said at least one conductor. ¦ 2. The electric lamp as recited in claim 1 and further comprising at least two beads, and including a first bead for sealed with respect to said transparent envelope and a second bead not sealed with respect to said transparent envelope, said first and said second beads abutting each other within said transparent envelope. ¦ 3. The electric lamp as recited in claim 2 wherein said at least two beads abut and are oppositely oriented with respect to each other. ¦ 4. The electric lamp as recited in claim 1 and wherein said bead further includes an angled transition structure between said cylindrical structure for providing wetted sealing and said reduced size cylindrical structure. ¦ 5. The electric lamp as recited in claim 1 and wherein said cylindrical structure for providing wetted sealing is less than about 65% of an axial length of said bead. ¦ 6. The electric lamp as recited in claim 1 and wherein said at least one conductor is a pair of spaced apart conductors and wherein said filament is connected between said pair of spaced apart conductors. ¦ 7. An electric lamp comprising: a transparent envelope; at least one conductor; a button shaped bead surrounding said at least one conductor and having a first cylindrical structure for providing wetted sealing with respect to the envelope upon heating of the envelope, said bead having a second structure depending from said first cylindrical structure, for preventing wetted contact between said second structure and said envelope upon heating of the envelope; and a filament attached to said at least one conductor. ¦ 8. The electric lamp as recited in claim 7 and further comprising at least two beads, and including a first bead for sealed with respect to said transparent envelope and a second bead not sealed with respect to said transparent envelope, said first and said second beads abutting each other within the envelope. ¦ 9. The electric lamp as recited in claim 8 wherein said at least two beads abut and are oppositely oriented with respect to each other. ¦ 10. The electric lamp as recited in claim 7 and wherein said bead further includes an angled transition structure between said first cylindrical structure for providing wetted sealing and said second structure. ¦ 11. The electric lamp as recited in claim 7 and wherein said first cylindrical structure for providing wetted sealing is less than about 65% of an axial length of said bead. ¦ 12. The electric lamp as recited in claim 7 and wherein said at least one conductor is a pair of spaced apart conductors and wherein said filament is connected betweens said pair of spaced apart conductors. | 1. An electric lamp comprising: a transparent envelope; at least one conductor; a button shaped bead surrounding said at least one conductor and having a cylindrical structure for providing wetted sealing with respect to the envelope at least partially surrounding said bead, a reduced size cylindrical structure depending from said cylindrical structure, said bead creating a space between said reduced size cylindrical structure and an inside surface of the glass envelope; and a filament attached to said at least one conductor. | CPC_H01K | 4908002001249
11/293248 | US | P | Power supply system for a lamp and lamp having this power supply system | The subject matter of the disclosure is a power supply system for a lamp, having foils, which are embedded in a gas-tight manner in a pinch seal of the lamp and on which are arranged, in each case on two opposing narrow sides, an inner power supply line and an outer power supply line for the purpose of supplying power to a luminous element of the lamp, the outer power supply lines having lamp-side end sections, which are connected to the foils. According to the invention, the end sections of the outer power supply lines extend at least in sections approximately at right angles to a longitudinal axis of the foils. | 1. A lamp comprising: an envelope defining an enclosed volume, the envelope having a pinch seal; an electrical light source positioned in the enclosed volume having at least one inner power supply line having an end portion extended into the pinch seal; a metal foil enclosed in the pinch seal, and longitudinally extended between an inner end and an outer end, the inner end of the metal foil being electrically coupled to the end portion of the inner power line; and an outer power supply line extended into the pinch seal, and having an end portion extending transversely to the longitudinal extension of the metal foil and electrically coupled along such transversely extended end portion to the metal foil adjacent the outer end of the metal foil. | 1. A lamp comprising: an envelope defining an enclosed volume, the envelope having a pinch seal; an electrical light source positioned in the enclosed volume having at least one inner power supply line having an end portion extended into the pinch seal; a metal foil enclosed in the pinch seal, and longitudinally extended between an inner end and an outer end, the inner end of the metal foil being electrically coupled to the end portion of the inner power line; and an outer power supply line extended into the pinch seal, and having an end portion extending transversely to the longitudinal extension of the metal foil and electrically coupled along such transversely extended end portion to the metal foil adjacent the outer end of the metal foil. | CPC_H01K | 4907049001706
11/216017 | US | P | Electric lamp | An electric lamp has a discharge vessel which is sealed in a vacuum-tight manner and is made from glass, the discharge vessel being surrounded in particular by an envelope part, the discharge vessel being essentially cylindrical, and defining a longitudinal axis L, and containing two electrodes at a predetermined distance from one another as well as a filling, an electrically insulated insert part also being fitted in the discharge vessel over a central part of the axial length. The electrically insulated insert part extends at least over the distance between the electrodes EA, it is fitted in the discharge vessel without the use of a retaining device, and it surrounds the electrodes in essentially tubular fashion such that it is spaced apart from them. | 1. An electric lamp having a bulb which is sealed in a vacuum-tight manner and is made from glass, in particular quartz glass, the bulb being elongate, in particular being essentially cylindrical, and defining a longitudinal axis L, and containing a luminous means as well as a filling, an electrically insulated insert part also being fitted in the bulb over a central part of the axial length of the luminous means, wherein the electrically insulated insert part extends at least over 80% of the length of the luminous means and is fitted in the bulb without the use of a retaining device, and in that it surrounds the luminous means in essentially tubular fashion such that it is spaced apart from it. ¦ 2. The electric lamp as claimed in claim 1, wherein the insert part is produced from a ceramic. ¦ 3. The electric lamp as claimed in claim 1, wherein the insert part is a foil. ¦ 4. The electric lamp as claimed in claim 1, wherein the insert part is arranged in the bulb in a self-retaining manner, in particular by it having a spring action. ¦ 5. The electric lamp as claimed in claim 4, wherein the spring action is brought about by a spring force which acts against the inner wall of the bulb. ¦ 6. The electric lamp as claimed in claim 1, wherein the insert part is arranged loosely in the bulb and is, in particular, a tube. ¦ 7. The electric lamp as claimed in claim 6, wherein the tube has an outer diameter which is approximately 80 to 95% of the inner diameter of the bulb. ¦ 8. The electric lamp as claimed in claim 3, wherein the insert part in the form of a foil bears against the inner wall of the bulb in the form of a C. ¦ 9. The electric lamp as claimed in claim 3, wherein the insert part is a foil which is helically wound and bears against the inner wall of the bulb. ¦ 10. The electric lamp as claimed in claim 3, wherein the foil is approximately 200 to 1500 μm thick. ¦ 11. The electric lamp as claimed in claim 1, wherein the insert part has a length of at least 120% of the distance between the electrodes EA if the lamp is a discharge lamp. ¦ 12. The electric lamp as claimed in claim 1, wherein the bulb has a central section which is cylindrical with a constant diameter, tapering transition zones, which lead to the ends, being adjacent to the central section. ¦ 13. The electric lamp as claimed in claim 11, wherein the insert part has an axial length which is shorter than the axial length of the central section and differs from the length of the central section by at most 10%, preferably at most 5%. ¦ 14. The electric lamp as claimed in claim 1, wherein the insert part is made from a ceramic which withstands high temperatures, in particular Al2O3, oxides of yttrium, magnesium, zirconium or from a material which contains these oxides as essential components. ¦ 15. The electric lamp as claimed in claim 1, wherein the insert part is integral. ¦ 16. The electric lamp as claimed in claim 1, wherein the insert part has a minimum distance from the longitudinal axis which is at least 80% of the inner radius R of the central section, in particular at least 90% of R. | 1. An electric lamp having a bulb which is sealed in a vacuum-tight manner and is made from glass, in particular quartz glass, the bulb being elongate, in particular being essentially cylindrical, and defining a longitudinal axis L, and containing a luminous means as well as a filling, an electrically insulated insert part also being fitted in the bulb over a central part of the axial length of the luminous means, wherein the electrically insulated insert part extends at least over 80% of the length of the luminous means and is fitted in the bulb without the use of a retaining device, and in that it surrounds the luminous means in essentially tubular fashion such that it is spaced apart from it. | CPC_H01K | 4907044001605
11/196308 | US | P | Christmas bulb structure | The present invention discloses an improved Christmas bulb structure, which comprises: a bulb shell; two conductive wire, extending from the interior of the bulb shell to the exterior of the bulb shell; an insulator, separating those two conductive wires; an elastic platelet, installed between those two conductive wires; a tungsten filament, with its two ends separately connecting the elastic platelet and one of those two conductive wires; and a transverse conductive wire, installed inside the insulator and between those two conductive wires; when the Christmas bulb structure is electrically powered, the other conductive wire will contact the elastic platelet, and the tungsten filament will be lit on. The present invention is characterized in that the transverse conductive wire enables the Christmas bulb structure to possess two current paths; thereby, the present invention can obtain a diversified lighting effect, and the cost can be lowered. | 1. An improved Christmas bulb structure, comprising: a bulb shell; two conductive wires extending from the interior of said bulb shell to the exterior of said bulb shell; an insulator disposed within said bulb shell, separating said two conductive wires; an elastic platelet protruding from said insulator between said two conductive wires; a tungsten filament connecting said elastic platelet and one of said conductive wires; and a transverse conductive wire installed inside said insulator within said bulb shell and electrically coupling said two conductive wires, wherein when said bulb structure is electrically powered, the other conductive wire will be contacted by said elastic platelet and said tungsten filament will be energized, said elastic platelet bending to be spaced from the other conductive wire and de-energize said tungsten filament responsive to heating from said tungsten filament, whereby said transverse conductive wire enables said Christmas bulb structure to possess two current paths. ¦ 2. The improved Christmas bulb structure according to claim 1, wherein the material of said transverse conductive wire is the same as that of said two conductive wires. ¦ 3. The improved Christmas bulb structure according to claim 1 or claim 2, wherein the material of said transverse conductive wire or said two conductive wires is a magnesium-plated wire. ¦ 4. The improved Christmas bulb structure according to claim 1, wherein said bulb shell is made of a glass or a plastic material. | 1. An improved Christmas bulb structure, comprising: a bulb shell; two conductive wires extending from the interior of said bulb shell to the exterior of said bulb shell; an insulator disposed within said bulb shell, separating said two conductive wires; an elastic platelet protruding from said insulator between said two conductive wires; a tungsten filament connecting said elastic platelet and one of said conductive wires; and a transverse conductive wire installed inside said insulator within said bulb shell and electrically coupling said two conductive wires, wherein when said bulb structure is electrically powered, the other conductive wire will be contacted by said elastic platelet and said tungsten filament will be energized, said elastic platelet bending to be spaced from the other conductive wire and de-energize said tungsten filament responsive to heating from said tungsten filament, whereby said transverse conductive wire enables said Christmas bulb structure to possess two current paths. | CPC_H01K | 4907042001566
11/251944 | US | P | Energy converter and light source | An energy converter according to the present invention includes a filament 11 for converting given energy into electromagnetic waves and radiating the waves, and a radiation suppressing portion for suppressing some of the electromagnetic waves (e.g., infrared rays), which have been radiated from the filament 11 and of which the wavelengths exceed a predetermined value. The radiation suppressing portion has a bundle 12 of fine wires 12a, of which the axial direction is aligned with a direction in which the electromagnetic waves propagate with their radiations suppressed. | 1. An energy converter comprising a radiator for converting given energy into electromagnetic waves and radiating the waves and a radiation suppressing portion for absorbing some of the electromagnetic waves which are radiated from the radiator, wherein the radiation suppressing portion has a bundle of fine metal wires, of which the axial direction is aligned with, each of the fine metal wires is in contact with its adjacent fine metal wires to form a cavity between the fine metal wires, each cavity extending in the axial direction, and the given energy is heat. ¦ 2. The energy converter of claim 1, wherein a space of 1 μm or less is provided between the radiator and the radiation suppressing portion. ¦ 3. The energy converter of claim 1, wherein the radiator receives Joule heat as the energy. ¦ 4. The energy converter of claim 3, wherein the refractory material is selected from the group consisting of tungsten, molybdenum, rhenium, tantalum, and alloys thereof. ¦ 5. The energy converter of claim 1, wherein the fine wires are made of a refractory material with a melting point higher than 2,000 K. ¦ 6. The energy converter of claim 1, wherein the fine wires are polycrystalline and have crystal grains that are aligned in the axial direction. ¦ 7. The energy converter of claim 1, wherein the radiator is made of either tungsten or an alloy thereof. ¦ 8. A light source comprising: the energy converter according to claim 1; a housing for shielding the energy converter from the air, at least a portion of the housing being translucent; and a terminal for supplying electrical energy to the radiator included in the energy converter, wherein the radiation suppressing portion suppresses radiations of infrared rays. ¦ 9. The light source of claim 8, wherein the fine wires have a substantially circular transversal cross section with a diameter of 400 nm to 2.5 μm. ¦ 10. The energy converter of claim 1, wherein the radiation suppressing portion is in contact with the radiator. | 1. An energy converter comprising a radiator for converting given energy into electromagnetic waves and radiating the waves and a radiation suppressing portion for absorbing some of the electromagnetic waves which are radiated from the radiator, wherein the radiation suppressing portion has a bundle of fine metal wires, of which the axial direction is aligned with, each of the fine metal wires is in contact with its adjacent fine metal wires to form a cavity between the fine metal wires, each cavity extending in the axial direction, and the given energy is heat. | CPC_H01K | 4907040001576
11/046585 | US | P | Method of producing an infrared lamp | A material including a carbon-based substance and resins are mixed, and the mixture is extruded and dried, and the extrusion is sintered in an inert atmosphere, thereby obtaining a heating element material. The heating element material is reheated in a vacuum so that its resistance-temperature characteristic is adjusted to a necessary value, thereby obtaining a heating element for an infrared lamp. The heating element is a wire-shaped or plate-shaped heating element including the carbon-based substance, and an internal lead wire is wound around each of both ends of the heating element directly or via a graphite block so that a tight fit can be obtained. A coil spring is formed in the middle of the internal lead wire. The heating element is accommodated in a quartz glass tube filled with an inert gas. | 1. A method of producing an infrared lamp comprising the steps of: connecting a connection terminal to at least one end of each of a plurality of heating elements formed of a sintered body including a carbon-based substance, forming one long heating element by connecting said heating element having said connected connection terminal to other heating elements via connection terminals, connecting a pair of electrode terminals to both ends of said long heating element, electrically connecting one end of an internal lead wire, the other end of which is connected to one end of an intermediate terminal plate, to each of said electrode terminals, forming a heating element assembly by connecting an external lead wire to the other end of said intermediate terminal plate, inserting said heating element assembly into a heat-resistant transparent glass tube, filling said heat-resistant transparent glass tube with an inert gas, melting both ends of said heat-resistant transparent glass tube, and sealing said heat-resistant transparent glass tube at said intermediate terminal plates of said heating element assembly. ¦ 2. A method of producing an infrared lamp comprising the steps of: connecting electrode terminals to both ends of each of a plurality of heating elements formed of a sintered body including a carbon-based substance, forming one long heating element by connecting said electrode terminals of said heating elements connected by said electrode terminals via connection terminals, electrically connecting one end of an internal lead wire, the other end of which is connected to one end of an intermediate terminal plate, to said electrode terminal of each of both ends of said long heating a element, forming a heating element assembly by connecting one end of an external lead wire to the other end of said intermediate terminal plate, inserting said heating element assembly into said heat-resistant transparent glass tube, filling said heat-resistant transparent glass tube with an inert gas, melting both ends of said heat-resistant transparent glass, and sealing said heat-resistant transparent glass tube at said intermediate terminal plates of said heating element assembly. ¦ 3. A method of producing an infrared lamp comprising: firing a mixture of a carbon composition having compactibility and a carbon yield of substantially nonzero after firing and at least one kind of metallic or semi-metallic compound to form a carbon-based heating element, reheating said carbon-based heating element in a vacuum to set the change rate of the electric specific resistance of said carbon-based heating element at a high temperature in lit state with respect to electric specific resistance at a normal temperature in an unlit state in the range from −20% to +20%, electrically connecting lead wires to both ends of said carbon-based heating element, and accommodating said carbon-based heating element in a sealed quartz glass tube filled with a gas so that the ends of said lead wires extend outside said sealed quartz glass tube. ¦ 4. The method of claim 3, wherein the metallic or semi-metallic compound included in said carbon-based heating element is selected from the group consisting of metallic carbide, metallic boride, metallic silicide, metallic nitride, metallic oxide, semi-metallic nitride, semi-metallic oxide and semi-metallic carbide. ¦ 5. The method of claim 3, wherein said carbon-based heating element includes resins. ¦ 6. The method of claim 3, wherein said carbon-based heating element includes at least one powder selected from the group consisting of carbon black, graphite and coke powder. ¦ 7. The method of claim 3, wherein said lead wires are electrically connected to current passing portions of said carbon-based heating element via connection members having an inherent resistance smaller than that of said carbon based heating element and larger than that of said lead wires. | 1. A method of producing an infrared lamp comprising the steps of: connecting a connection terminal to at least one end of each of a plurality of heating elements formed of a sintered body including a carbon-based substance, forming one long heating element by connecting said heating element having said connected connection terminal to other heating elements via connection terminals, connecting a pair of electrode terminals to both ends of said long heating element, electrically connecting one end of an internal lead wire, the other end of which is connected to one end of an intermediate terminal plate, to each of said electrode terminals, forming a heating element assembly by connecting an external lead wire to the other end of said intermediate terminal plate, inserting said heating element assembly into a heat-resistant transparent glass tube, filling said heat-resistant transparent glass tube with an inert gas, melting both ends of said heat-resistant transparent glass tube, and sealing said heat-resistant transparent glass tube at said intermediate terminal plates of said heating element assembly. | CPC_H01K | 4907037000747
11/223514 | US | P | Lamp with anti-explosion device | The invention relates to the field of lamps. An incandescent electric lamp comprises a bulb (100), current-conducting supply wires (103, 104), a filament (105) having turns (A to H) arranged in spiraling fashion around an axis of revolution (102), one end (105a) of the filament being connected to the conductor wire (103), a metal support (108) of which one end (108a) is connected to the conductor wire (104) and the other end (108b) is connected to the other end (105b) of the filament, and a metal bracket (109) which is in electrical contact with one of the ends or one of the turns of the filament and which comprises a substantially straight portion parallel to the axis of revolution of the filament and situated below the filament when the lamp is in its normal operating position. The metal bracket is, for example, at the potential of the end (105a). At the end of lamp life, the filament will sag and come into contact with the metal bracket (109), thus causing a short-circuit and a breaking of the filament, which prevents an explosion of the lamp. | 1. An incandescent electric lamp comprising: a bulb having an axis of revolution; a first and a second conductor wire designed for supplying said lamp with current; a filament having turns spiraling around an axis of revolution which is parallel to the axis of revolution of said bulb and having a first and a second end, the first end of said filament being connected to the first conductor wire by a first metal plate; and a metal support having a first and a second end, the first end of said metal support being connected to the second conductor wire by a second metal plate, while the second end of said metal support is connected to the second end of said filament, wherein the lamp comprises a metal bracket which is connected through a current conductor to the first or second conductor wire, has an unsecured end and comprises a portion substantially parallel to the axis of revolution of said filament, which portion is located directly opposite at least a portion of the filament and situated below and directly adjacent said filament when the lamp is in its normal operating position, wherein said filament and portion of the metal bracket are arranged such that a change in position of said filament causes said filament to contact the portion of the metal bracket. ¦ 2. The incandescent electric lamp as claimed in claim 1, wherein said metal bracket is connected to the first metal plate. ¦ 3. The incandescent electric lamp as claimed in claim 1, wherein the lamp comprises in addition at least one intermediate support hooked to a turn of said filament. ¦ 4. The incandescent electric lamp as claimed in claim 3, wherein one or more of the at least one intermediate support(s) is situated above the filament when the lamp is in its normal operating position. ¦ 5. The incandescent lamp as claimed in claim 1 further comprising at least two intermediate supports each hooked to a turn of the filament. ¦ 6. The incandescent lamp as claimed in claim 1, wherein a portion of the second metal plate extends from a pinch seal into an interior of the lamp and supports the first end of the metal support. ¦ 7. The incandescent lamp as claimed in claim 1, wherein the metal bracket is attached to the metal support. ¦ 8. An incandescent electric lamp comprising: a bulb having an axis of revolution; a first and a second conductor wire designed for supplying said lamp with current; a filament having turns spiraling around an axis of revolution, the axis of revolution of the filament being substantially parallel to the axis of revolution of said bulb, the filament having a first and a second end, the first end of said filament being connected to the first conductor wire; a metal support having a first and a second end, the first end of said metal support being connected to the second conductor wire and the second end of said metal support being connected to the second end of said filament, and a metal bracket connected through a current conductor to the first or second conductor wire, the metal bracket having an unsecured end and a portion parallel to the axis of revolution of the filament, no part of the metal bracket being connected directly to the filament, the metal bracket being located directly opposite at least a portion of the filament and situated below the filament when the lamp is in a normal operating position. ¦ 9. The incandescent lamp as claimed in claim 8 further comprising a second metal plate, the first end of said metal support being connected to the second conductor wire by the second metal plate, a portion of the second metal plate extending from a pinch seal into an interior of the lamp and supporting the first end of the metal support. ¦ 10. The incandescent lamp as claimed in claim 8, wherein the metal bracket is attached to the metal support. ¦ 11. The incandescent lamp as claimed in claim 8 comprising at least one intermediate support hooked to a turn of the filament. ¦ 12. An incandescent lamp comprising: a bulb having an axis of revolution; a first and a second conductor wire designed for supplying said lamp with current; a filament having turns spiraling around an axis of revolution, the axis of revolution of the filament being substantially parallel to the axis of revolution of said bulb, the filament having a first and a second end, the first end of said filament being connected to the first conductor wire; a metal support having a first and a second end, the first end of said metal support being connected to the second conductor wire and the second end of said metal support being connected to the second end of said filament; a metal bracket connected through a current conductor to the first or second conductor wire, the metal bracket having an unsecured end and a portion parallel to the axis of revolution of the filament, the metal bracket being located directly opposite at least a portion of the filament and situated below the filament when the lamp is in a normal operating position, and a first metal plate, the first end of said filament being attached to the first metal plate and the first metal plate being attached to the first conductor wire, a portion of the first metal plate extending from a pinch seal into an interior of the lamp and supporting the first end of the filament. ¦ 13. An incandescent electric lamp comprising: a bulb having an axis of revolution; a first and a second conductor wire designed for supplying said lamp with current; a filament having turns spiraling around an axis of revolution which is parallel to the axis of revolution of said bulb and having a first and a second end, the first end of said filament being connected to the first conductor wire by a first metal plate; and a metal support having a first and a second end, the first end of said metal support being connected to the second conductor wire by a second metal plate, while the second end of said metal support is connected to the second end of said filament, wherein the lamp comprises a metal bracket which is connected through a current conductor to the first or second conductor wire, has an unsecured end and comprises a portion substantially parallel to the axis of revolution of said filament, which portion is located directly opposite at least a portion of the filament and situated below said filament when the lamp is in its normal operating position, wherein said metal bracket and said filament are directly connected to the first metal plate. | 1. An incandescent electric lamp comprising: a bulb having an axis of revolution; a first and a second conductor wire designed for supplying said lamp with current; a filament having turns spiraling around an axis of revolution which is parallel to the axis of revolution of said bulb and having a first and a second end, the first end of said filament being connected to the first conductor wire by a first metal plate; and a metal support having a first and a second end, the first end of said metal support being connected to the second conductor wire by a second metal plate, while the second end of said metal support is connected to the second end of said filament, wherein the lamp comprises a metal bracket which is connected through a current conductor to the first or second conductor wire, has an unsecured end and comprises a portion substantially parallel to the axis of revolution of said filament, which portion is located directly opposite at least a portion of the filament and situated below and directly adjacent said filament when the lamp is in its normal operating position, wherein said filament and portion of the metal bracket are arranged such that a change in position of said filament causes said filament to contact the portion of the metal bracket. | CPC_H01K | 4907034001662
11/166507 | US | P | Vacuum driven light bulb changer | A vacuum driven light bulb changer. The device has a power source that energizes an electrical circuitry so that when the power switch is activated it energizes a motor that activates a vacuum pump. The activation of the vacuum pump draws air into the intake head on the vacuum cup. When the vacuum cup is place firmly against the outside surface of a light bulb, the vacuum creates a depressurized zone against the outside surface of the light bulb and the inside bottom surface of the vacuum cup allowing the turning of the light bulb. | 1. A light bulb changer comprising in combination an outer casing, said outer casing having a near end and a distal end, said near end having mounted thereon, a vacuum cup assembly, wherein said cup of the vacuum cup assembly has an inside bottom surface; the distal end of the outer casing having attached thereto, an extension attachment, said extension attachment having a distal end, said distal end of the extension attachment configured to provide an extension handle; said vacuum cup assembly having a near end and a distal end, said vacuum cup distal end being connected to a flexible neck, said vacuum cup near end comprising a vacuum cup, said vacuum cup having an outside surface and inside bottom surface and a protrusion therethrough incorporating a vacuum intake head; said outer casing containing therein a vacuum pump, said vacuum pump being located near the near end of the outer casing, said vacuum pump having a near end and a distal end and an outside surface, said vacuum pump near end having connected thereto, a first vacuum line, the distal end of the vacuum pump having connected thereto an electrically driven motor, said outside surface of the vacuum pump having therein an exhaust port, said electrical motor being electrically connected to a power switch and said power switch being electrically connected to a power source, said electrical connection connecting to said motor completing a circuit; said first vacuum line having a near end and a distal end, said first vacuum line near end containing a check valve, said first vacuum line distal end being connected to the vacuum pump; said check valve having a near end, a distal end, an internal passageway and an in-line check system, said check valve near end connected to a second vacuum line, said check valve distal end connected to a the first vacuum line; said second vacuum line near end being connected to the vacuum intake head, said vacuum intake head having a near end and a distal end, said vacuum intake head distal end being connected to said second vacuum line, said vacuum intake head near end having a centered opening therethrough that allows for the passage of air and is essentially in the bottom inside surface of the vacuum cup; said flexible neck having a near end and a distal end, said distal end of the flexible neck being connected to the outer casing and the near end being connected to the vacuum cup assembly; a release mechanism having a near end and a distal end, said release mechanism near end connected to the outside surface of the vacuum cup, said release mechanism distal end being attached to a pull device. ¦ 2. A light bulb changer as claimed in claim 1 wherein said power source is a rechargeable battery. ¦ 3. A light bulb changer as claimed in claim 1 wherein said power source is battery powered. ¦ 4. A light bulb changer as claimed in claim 1 wherein the outer casing has an access door for replacing or changing batteries. ¦ 5. A light bulb changer as claimed in claim 1 wherein at least a portion of the outer casing is flexible. ¦ 6. A light bulb changer as claimed in claim 1 wherein the release mechanism is externally mounted to the vacuum cup assembly. ¦ 7. A light bulb changer as claimed in claim 1 wherein the release mechanism has plurality of length. ¦ 8. A light bulb changer as claimed in claim 1 wherein said vacuum cup assembly has a plurality of vacuum cup sizes. ¦ 9. A light bulb changer as claimed in claim 1 wherein said power source is AC/DC with a power cord. ¦ 10. A light bulb changer as claimed in claim 1 wherein said release mechanism is partially internal to said outer casing. ¦ 11. A light bulb changer as claimed in claim 1 wherein said cup assembly is attached to the outer casing via a set screw. ¦ 12. A light bulb changer as claimed in claim 1 wherein said extension attachment holds extensions in place a via set screw. ¦ 13. A light bulb changer as claimed in claim 1 wherein said device is used to adjust the position of light fixtures. | 1. A light bulb changer comprising in combination an outer casing, said outer casing having a near end and a distal end, said near end having mounted thereon, a vacuum cup assembly, wherein said cup of the vacuum cup assembly has an inside bottom surface; the distal end of the outer casing having attached thereto, an extension attachment, said extension attachment having a distal end, said distal end of the extension attachment configured to provide an extension handle; said vacuum cup assembly having a near end and a distal end, said vacuum cup distal end being connected to a flexible neck, said vacuum cup near end comprising a vacuum cup, said vacuum cup having an outside surface and inside bottom surface and a protrusion therethrough incorporating a vacuum intake head; said outer casing containing therein a vacuum pump, said vacuum pump being located near the near end of the outer casing, said vacuum pump having a near end and a distal end and an outside surface, said vacuum pump near end having connected thereto, a first vacuum line, the distal end of the vacuum pump having connected thereto an electrically driven motor, said outside surface of the vacuum pump having therein an exhaust port, said electrical motor being electrically connected to a power switch and said power switch being electrically connected to a power source, said electrical connection connecting to said motor completing a circuit; said first vacuum line having a near end and a distal end, said first vacuum line near end containing a check valve, said first vacuum line distal end being connected to the vacuum pump; said check valve having a near end, a distal end, an internal passageway and an in-line check system, said check valve near end connected to a second vacuum line, said check valve distal end connected to a the first vacuum line; said second vacuum line near end being connected to the vacuum intake head, said vacuum intake head having a near end and a distal end, said vacuum intake head distal end being connected to said second vacuum line, said vacuum intake head near end having a centered opening therethrough that allows for the passage of air and is essentially in the bottom inside surface of the vacuum cup; said flexible neck having a near end and a distal end, said distal end of the flexible neck being connected to the outer casing and the near end being connected to the vacuum cup assembly; a release mechanism having a near end and a distal end, said release mechanism near end connected to the outside surface of the vacuum cup, said release mechanism distal end being attached to a pull device. | CPC_H01K | 4907026000573
10/536701 | US | P | Lamp | A lamp includes a glass bulb 2 with a concave portion 1, a base 7 attached so as to cover at least part of the concave portion, a lead 11 for supplying electrical power with an end section located in the concave portion 1, and lead-free solder 17. The lead free solder 17 is composed mainly of Sn, and further contains, at least, between 5% and 40% inclusive of Sb and between 0% and 10% inclusive of Cu by mass, and has a solidus temperature of at least 235° C. | 1. A lamp comprising: a glass bulb; a base attached to one end of the glass bulb; leads for supplying electrical power; and lead-free solder electrically connecting the leads to the base, wherein the lead-free solder is composed mainly of Sn, further contains, at least, between 5% and 40% inclusive of Sb and between 0% and 10% inclusive of Cu by mass, and has a solidus temperature of at least 235° C. ¦ 2. A lamp comprising: a glass bulb having a concave portion; a base attached to the glass bulb so as to cover at least part of the concave portion; a lead for supplying electrical power having an end section located in the concave portion; and lead-free solder poured into the concave section to electrically connect the base and the lead, wherein the lead-free solder is composed mainly of Sn, further contains, at least, between 5% and 40% inclusive of Sb and between 0% and 10% inclusive of Cu by mass, and has a solidus temperature of at least 235° C. ¦ 3. The lamp of claim 1, wherein the lead-free solder further contains Ni, Co, Fe, Mo, Cr, and Mn with a combined mass content of between 0% and 0.5% inclusive. ¦ 4. The lamp of claim 1, wherein the lead free solder further contains Ag and Bi with a combined mass content of between 0% and 1% inclusive. ¦ 5. The lamp of claim 1, wherein, the lead-free solder further contains at least one of P, Ge and Ga, and a combined mass content of P, Ge, and Ga is between 0.001% and 0.05% inclusive. ¦ 6. The lamp of claim 2, wherein the lead-free solder further contains Ni, Co, Fe, Mo, Cr, and Mn with a combined mass content of between 0% and 0.5% inclusive. ¦ 7. The lamp of claim 2, wherein the lead free solder further contains Ag and Bi with a combined mass content of between 0% and 1% inclusive. ¦ 8. The lamp of claim 2, wherein, the lead-free solder further contains at least one of P, Ge and Ga, and a combined mass content of P, Ge, and Ga is between 0.001% and 0.05% inclusive. | 1. A lamp comprising: a glass bulb; a base attached to one end of the glass bulb; leads for supplying electrical power; and lead-free solder electrically connecting the leads to the base, wherein the lead-free solder is composed mainly of Sn, further contains, at least, between 5% and 40% inclusive of Sb and between 0% and 10% inclusive of Cu by mass, and has a solidus temperature of at least 235° C. | CPC_H01K | 4907018001779
10/804431 | US | P | Process and apparatus for forming discrete microcavities in a filament wire using a polymer etching mask | A microcavity-forming system for making microcavities in a wire (especially a tungsten filament wire). The system has a coating station receiving the wire and applying a polymer coating to the wire. A mask-forming station receives the polymer-coated wire and blows moist air over it to form air bubbles which result in holes in the polymer coating, thereby creating a mask. An etching station receives the wire, as coated with the polymer mask, from the mask-forming station and etches the wire through the holes in the polymer mask to form microcavities in the wire. A stripping station receives the wire from the etching station and removes the polymer mask from the wire, leaving the wire with microcavities. Processes of forming microcavities in a wire and, more generally, of making an etching mask having arrays of holes and conforming to substantially any surface, including an arbitrary curved surface, are provided. | 1. A microcavity-forming system for making microcavities in a wire comprising: a coating station receiving the wire from a source of the wire and applying a polymer coating to the wire, the polymer coating having an outer surface encircling the wire; a mask-forming station receiving the polymer-coated wire from the coating station and blowing moist air over the polymer-coated wire to form air bubbles which result in holes substantially evenly distributed over the outer surface of the polymer coating, thereby creating a mask, the mask forming station including: a chamber to create a controlled atmosphere around the polymer-coated wire; a blower to blow moist air over the polymer coated wire; and rotating means to rotate the polymer-coated wire as it is drawn through the chamber; an etching station receiving the wire, as coated with the polymer mask, from the mask-forming station and etching the wire through the holes in the polymer mask to form microcavities in the wire; and a stripping station receiving the wire from the etching station and removing the polymer mask from the wire, leaving the wire with microcavities. ¦ 2. The system of claim 1 wherein the wire is tungsten. ¦ 3. The system of claim 2 wherein the coating station comprises a tank housing a solution of the polymer in a fast-evaporating solvent. ¦ 4. The system of claim 3 wherein the solution comprises 0.1 to 10 percent by weight of polymer. ¦ 5. The system of claim 3 wherein the polymer is polystyrene and the solvent is selected from the group consisting of benzene, toluene, and carbon disulfide. ¦ 6. The system of claim 5 wherein the solvent is carbon disulfide. ¦ 7. The system of claim 1, wherein the controlled atmosphere has a humidity of at least 30 percent. ¦ 8. The system of claim 2 wherein the etching station comprises a container retaining an etching bath. ¦ 9. The system of claim 8 wherein the etching bath is hydrogen peroxide. ¦ 10. The system of claim 2 wherein the stripping station comprises an enclosure containing a solvent bath. | 1. A microcavity-forming system for making microcavities in a wire comprising: a coating station receiving the wire from a source of the wire and applying a polymer coating to the wire, the polymer coating having an outer surface encircling the wire; a mask-forming station receiving the polymer-coated wire from the coating station and blowing moist air over the polymer-coated wire to form air bubbles which result in holes substantially evenly distributed over the outer surface of the polymer coating, thereby creating a mask, the mask forming station including: a chamber to create a controlled atmosphere around the polymer-coated wire; a blower to blow moist air over the polymer coated wire; and rotating means to rotate the polymer-coated wire as it is drawn through the chamber; an etching station receiving the wire, as coated with the polymer mask, from the mask-forming station and etching the wire through the holes in the polymer mask to form microcavities in the wire; and a stripping station receiving the wire from the etching station and removing the polymer mask from the wire, leaving the wire with microcavities. | CPC_H01K | 4907016000941
10/862620 | US | P | Composition for opaque coating, lamp with coating, and method of manufacture | A composition for the manufacture of an opaque silvery coating on a glass surface is provided. The composition comprises a mixture of at least two metal powders. The metal powder mixture contains carbonyl iron and aluminum, and a carrier liquid for forming a suspension of the metal powder mixture. A method for manufacturing an opaque silvery coating for a lamp having a glass envelope is also provided. In the method, a suspension comprising a mixture of carbonyl iron and aluminum powders in a carrier liquid is applied onto the envelope of the lamp. The suspension is dried, and thereafter the composition remaining from the suspension is burned at a temperature above 500° C. A lamp with a glass envelope and a single layer opaque coating covering at least a part of the glass envelope is also disclosed. The opaque coating comprises 50 to 80 weight % carbonyl iron and 20 to 50 weight % elementary aluminum. | 1. A lamp comprising a glass envelope and a single layer opaque coating covering at least a part of the glass envelope, in which the opaque coating comprises 50 to 80 weight % carbonyl iron and 20 to 50 weight % elementary aluminum. ¦ 2. The lamp of claim 1, in which the opaque coating comprises 60 to 65 weight % carbonyl iron, and 35 to 40 weight % elementary aluminum. ¦ 3. The lamp of claim 1 wherein the coating has a thickness of between 10–40 microns. | 1. A lamp comprising a glass envelope and a single layer opaque coating covering at least a part of the glass envelope, in which the opaque coating comprises 50 to 80 weight % carbonyl iron and 20 to 50 weight % elementary aluminum. | CPC_H01K | 4907013000891
11/081734 | US | P | Incandescent lamp having a carbide-containing luminous element | The incandescent lamp is equipped with a luminous element which is hermetically inserted in a bulb together with a filling, the luminous element having a metal carbide whose melting point is above that of tungsten. The supply lead is fabricated integrally with the luminous element from a wire and provided with an electrically conducting coating which decisively improves the impact strength and make-proofness. | 1. An incandescent lamp comprising: a carbide-containing luminous element and having supply leads that hold the luminous element, the luminous element being hermetically inserted in a bulb together with a filling, the luminous element having tantalum or a high-melting metal carbide whose melting point is, in particular, above that of tungsten, wherein the supply leads are fabricated integrally with the luminous element from a wire, and in that at least a portion of one supply lead is sheathed by an electrically conducting coating. ¦ 2. The incandescent lamp as claimed in claim 1, wherein the luminous element is a singly wound wire, in particular consisting of tantalum carbide at least on its surface. ¦ 3. The incandescent lamp as claimed in claim 1, wherein the bulb consists of silica glass or hard glass with a bulb diameter of between 5 mm and 35 mm. ¦ 4. The incandescent lamp as claimed in claim 1, wherein the filling contains inert gas, and an admixture of small amounts of nitrogen, as well as at least one hydrocarbon, hydrogen and at least one halogen additive. ¦ 5. The incandescent lamp as claimed in claim 1, wherein the luminous element is a singly wound wire, preferably with a diameter of 50 to 300 μm. ¦ 6. The incandescent lamp as claimed in claim 1, wherein the coating is a winding of a wire made from high-melting metal or carbon. ¦ 7. The incandescent lamp as claimed in claim 1, wherein the coating is a sleeve made from electrically conducting cermet, carbon or metal. ¦ 8. The incandescent lamp as claimed in claim 6, wherein the diameter of the wire of the coating is 30 to 95% of the diameter of the wire of the luminous element. ¦ 9. The incandescent lamp as claimed in claim 7, wherein the outside diameter of the sleeve is at most twice the diameter of the wire of the luminous element. ¦ 10. The incandescent lamp as claimed in claim 1, wherein the coating adheres directly to the supply lead. ¦ 11. The incandescent lamp as claimed in claim 3, wherein the bulb consists of silica glass or hard glass with a bulb diameter of between 8 mm and 15 mm. ¦ 12. The incandescent lamp as claimed in claim 5, wherein the luminous element is a singly wound wire, preferably with a diameter of 50 to 150 μm. | 1. An incandescent lamp comprising: a carbide-containing luminous element and having supply leads that hold the luminous element, the luminous element being hermetically inserted in a bulb together with a filling, the luminous element having tantalum or a high-melting metal carbide whose melting point is, in particular, above that of tungsten, wherein the supply leads are fabricated integrally with the luminous element from a wire, and in that at least a portion of one supply lead is sheathed by an electrically conducting coating. | CPC_H01K | 4907011001740
10/839259 | US | P | Lamp that emits colored light | A lamp includes a transparent envelope having a first region defining an enclosed interior volume and a closure region adjacent to the first region, a light source in the interior volume and electrically coupled through the closure region, an interference filter coating on the exterior of the first region, and a light absorbing coating that is 7–40 nanometers thick on the exterior of the first region, except in a ring-shaped portion adjacent to the closure region that has a thickness of 50–200 nanometers. | 1. A lamp comprising: a transparent envelope having a first region symmetric about an axis, defining an enclosed interior volume, and a second region constructed as a closure region and located adjacent said first region, a light source located in said interior volume and electrically coupled to the exterior through said closure region, an interference filter coating formed on the exterior of said first region, said interference filter coating defining a spectral region of transparency, a light absorbing coating formed on the exterior of said first region, wherein said light absorbing coating comprises a ring-shaped portion encircling a portion of the first region adjacent the closure region, said ring-shaped portion having a thickness in the range of 50 to 200 nanometers, a width in the range of 5 to 20 millimeters, and being located at a distance in the range of 0 to 10 millimeters from said closure region. ¦ 2. The lamp of claim 1, wherein said light absorbing coating has an average layer thickness of about 20 nanometer outside of said ring-shaped portion. ¦ 3. The lamp of claim 1, wherein said light absorbing coating comprises iron oxide (Fe2O3). ¦ 4. The lamp of claim 1, wherein said light absorbing coating comprises a single layer structure. ¦ 5. The lamp of claim 1, wherein said spectral region of transparency comprises at least the spectral region of red light. ¦ 6. The lamp of claim 5, wherein said spectral region of transparency comprises the spectral region of red and yellow light. ¦ 7. The lamp of claim 1, wherein said interference filter coating comprises a multi-layer structure which is essentially transparent for light with wavelengths longer than 550 nanometer and which is essentially opaque for light with wavelengths shorter than 550 nanometer. ¦ 8. The lamp of claim 1, wherein said light absorbing coating covers the whole first region and wherein the thickness of the light absorbing coating outside said ring-shaped portion is in the range of 7 nanometer to 40 nanometer. ¦ 9. The lamp of claim 1, wherein said light absorbing coating is adjacent the envelope and said interference filter coating overlaps the light absorbing coating. ¦ 10. The lamp of claim 1, wherein said closure region is provided with a base capsule. ¦ 11. A lamp comprising: a transparent envelope having a first region defining an enclosed interior volume and a closure region adjacent to said first region; a light source in said interior volume and electrically connected through said closure region; an interference filter coating on an exterior of said first region, said interference filter coating defining a spectral region of transparency; and a light absorbing coating on the exterior of said first region, said light absorbing coating having a thickness of 7 to 40 nanometers except in a ring-shaped portion encircling a portion of the first region adjacent to said closure region, said ring-shaped portion having a thickness of 50 to 200 nanometers. ¦ 12. The lamp of claim 11, wherein said ring-shaped portion has a width of 5 to 20 millimeters. ¦ 13. The lamp of claim 12, wherein said ring-shaped portion is located at a distance of 0 to 10 millimeters from said closure region. ¦ 14. The lamp of claim 11, wherein said light absorbing coating has an average layer thickness of about 20 nanometers outside of said ring-shaped portion and said ring-shaped portion has an average thickness of about 120 nanometers and is located at a distance of 0 to 10 millimeters from said closure region. ¦ 15. The lamp of claim 14, wherein said light absorbing coating comprises iron oxide (Fe2O3). | 1. A lamp comprising: a transparent envelope having a first region symmetric about an axis, defining an enclosed interior volume, and a second region constructed as a closure region and located adjacent said first region, a light source located in said interior volume and electrically coupled to the exterior through said closure region, an interference filter coating formed on the exterior of said first region, said interference filter coating defining a spectral region of transparency, a light absorbing coating formed on the exterior of said first region, wherein said light absorbing coating comprises a ring-shaped portion encircling a portion of the first region adjacent the closure region, said ring-shaped portion having a thickness in the range of 50 to 200 nanometers, a width in the range of 5 to 20 millimeters, and being located at a distance in the range of 0 to 10 millimeters from said closure region. | CPC_H01K | 4907007002030
11/023934 | US | P | Barium-silica glass lamp having thermally balanced lead-in wires | An automotive lamp has a sealed envelope of barium silica glass that is essentially free of cadmium and in which a light emitting element is contained. Lead-in wires extend through the envelope and are coupled to the light emitting element. The glass envelope and lead-in wires have respective coefficients of thermal expansion over a temperature range form ambient to 520° C. which closely match one another to minimize stress and cracking of the envelope at the interface. | 1. A lamp assembly, comprising: a sealed envelope of glass; a light emitting element housed within said envelope; at least one lead-in wire passing through said envelope and coupled electrically to said light emitting element and having a predetermined coefficient of thermal expansion over a temperature range from ambient to 520° C.; wherein said sealed envelope is fabricated of barium silica glass that is essentially free of cadmium and which has a coefficient of thermal expansion over the temperature range of ambient to 520° C. which is about the same as that of said lead-in wires so as to preclude a build up of stress, separation, cracking or failure at the interface of said lead-in wires and said envelope during repeated heating and cooling cycles of said lamp assembly; and wherein said at least one lead-in wire has a composition of about 42.5 wt. % nickel, 5.75 wt. % chromium, 0.5 wt. % manganese, 0.25 wt. % silicon, 0.07 wt. % maximum carbon, and the balance essentially iron. ¦ 2. The assembly of claim 1 wherein said glass envelope contains no amount of cadmium. ¦ 3. The assembly of claim 1 wherein said glass envelope includes an amount of strontium oxide. ¦ 4. The assembly of claim 1 wherein said glass envelope includes about 2.3 wt. % barium oxide. ¦ 5. The assembly of claim 4 wherein said glass envelope includes strontium oxide. ¦ 6. The assembly of claim 5 wherein said strontium oxide is present in an amount equal to about 5 to 6 wt. %. | 1. A lamp assembly, comprising: a sealed envelope of glass; a light emitting element housed within said envelope; at least one lead-in wire passing through said envelope and coupled electrically to said light emitting element and having a predetermined coefficient of thermal expansion over a temperature range from ambient to 520° C.; wherein said sealed envelope is fabricated of barium silica glass that is essentially free of cadmium and which has a coefficient of thermal expansion over the temperature range of ambient to 520° C. which is about the same as that of said lead-in wires so as to preclude a build up of stress, separation, cracking or failure at the interface of said lead-in wires and said envelope during repeated heating and cooling cycles of said lamp assembly; and wherein said at least one lead-in wire has a composition of about 42.5 wt. % nickel, 5.75 wt. % chromium, 0.5 wt. % manganese, 0.25 wt. % silicon, 0.07 wt. % maximum carbon, and the balance essentially iron. | CPC_H01K | 4907003001487
10/888900 | US | P | Light bulb catcher for use with a changing device | A light bulb catch is disclosed that comprises a catcher and an attachment mechanism. The catcher may be rotatably or slideably connected to a pole through a rotatable connection and connector. A distal end of the catcher may also be biased away from a proximal end of the catcher or the catcher may be deformable, in order to increase maneuverability and allow the catcher to be moveable between an extended and retracted position. A work product end of the pole, which is contained in the catcher and connects to the attachment mechanism, may telescope and may also be biased towards a forward position, moveable to a rearward position, allowing the user to apply pressure to the light bulb changing device without damaging the bulb. The catch may have many purposes besides simply changing light bulbs as will be realized by those in the art. | 1. A catch for use when installing and removing light bulbs comprising: a pole having a work product end; a light bulb attachment mechanism secured to the wok product end of the pole; a catcher, having a proximal end adapted to be secured toward the work product end of the pole, and a distal end which extends beyond and surrounds the light bulb attachment mechanism secured to the work product end of the pole; wherein the catcher is movable between an extended position wherein the light bulb attachment mechanism is located between the proximal and distal end of the catcher, and a retracted position wherein the light bulb attachment mechanism is moved toward the distal end of the catcher; and wherein the catcher is slideably secured to the pole. ¦ 2. The invention of claim 1 wherein the catcher has a rotatable connector for rotatably securing the catcher to the pole. ¦ 3. The invention of claim 1 wherein the catcher has a collapsible frame. ¦ 4. The invention of claim 1 wherein the distal end of the catcher extends between 3 to 10 inches beyond the light bulb attachment mechanism when the catcher is in the extended position. ¦ 5. The invention of claim 4 wherein the attachment mechanism is moveable between a forward position and a rearward position and is biased toward the forward position. ¦ 6. The invention of claim 4 wherein the attachment mechanism is a suction cup. ¦ 7. The invention of claim 1 wherein the light bulb attachment mechanism is moveable between a forward position and a rearward position. ¦ 8. The invention of claim 1 wherein the distal end is biased by a biasing device. ¦ 9. A device for installing and removing light bulbs comprising: a pole having a work product end and a user end; a light bulb attachment mechanism secured to the pole at the work product end; a catcher having a proximal end secured to the pole toward the work product end, said catcher having a distal end which forms an opening whereby the attachment mechanism may be accessed, said distal end positioned such that the attachment mechanism lies between the proximal and distal ends of the catcher; and a rotatable connector for rotatably securing the catcher to the pole. ¦ 10. The invention of claim 9 wherein the distal end of the catch is moveable between an extended and retracted position. ¦ 11. The invention of claim 10 wherein the catch is extended in its quiescent state. ¦ 12. The invention of claim 10 wherein the catch is collapsible to move between the extended and retracted positions. ¦ 13. The invention of claim 10 wherein the catch is slideably secured to the pole for movement between said extended and retracted positions. ¦ 14. The invention of claim 9 wherein the distal end of the catch extends between 3 and 10 inches beyond the attachment mechanism. ¦ 15. The invention of claim 9 wherein the attachment mechanism is moveable between a forward and rearward position. | 1. A catch for use when installing and removing light bulbs comprising: a pole having a work product end; a light bulb attachment mechanism secured to the wok product end of the pole; a catcher, having a proximal end adapted to be secured toward the work product end of the pole, and a distal end which extends beyond and surrounds the light bulb attachment mechanism secured to the work product end of the pole; wherein the catcher is movable between an extended position wherein the light bulb attachment mechanism is located between the proximal and distal end of the catcher, and a retracted position wherein the light bulb attachment mechanism is moved toward the distal end of the catcher; and wherein the catcher is slideably secured to the pole. | CPC_H01K | 4806045000206
10/919542 | US | P | Filament assembly for a twinkling bulb | A filament assembly for a twinkling bulb has first and second magnesium-plated filaments, a glass bead, a fuse and a tungsten filament. The second magnesium-plated filament is parallel to the first magnesium-plated filament and has a stop section and a flexible metal tongue. The stop section is formed on the second magnesium-plated filament. The flexible metal tongue is mounted on the second magnesium-plated filament above the stop section. When the twinkling bulb is electrified, the flexible metal tongue touches the first magnesium-plated filament intermittently and causes the twinkling bulb to twinkle. | 1. A filament assembly for a twinkling bulb comprising: a first magnesium-plated filament having a top end; a second magnesium-plated filament spaced from and parallel to the first magnesium-plated filament and having a top end; a stop section formed on the second magnesium-plated filament and having a support section formed on the second magnesium-plated filament and having a right end; a curved section formed on the second magnesium-plated filament, connected to the support section and having a right end connected to the right end of the support section; a contact point defined on the right ends respectively of the support section and the curved section; and a flexible metal tongue mounted on the second magnesium-plated filament, located above the stop section, curved to and corresponding to the curved section and having a fixed end attached to the second magnesium-plated filaments; and a distal end separate from the first magnesium-plated filament; a glass bead mounted to the first and second magnesium-plated filaments below the stop section and keeping the first and second magnesium-plated filaments upright and separate from each other; a fuse mounted around the first and second magnesium filaments between the stop section and the glass bead; and a tungsten filament mounted between the top ends respectively of the first and second magnesium-plated filaments. | 1. A filament assembly for a twinkling bulb comprising: a first magnesium-plated filament having a top end; a second magnesium-plated filament spaced from and parallel to the first magnesium-plated filament and having a top end; a stop section formed on the second magnesium-plated filament and having a support section formed on the second magnesium-plated filament and having a right end; a curved section formed on the second magnesium-plated filament, connected to the support section and having a right end connected to the right end of the support section; a contact point defined on the right ends respectively of the support section and the curved section; and a flexible metal tongue mounted on the second magnesium-plated filament, located above the stop section, curved to and corresponding to the curved section and having a fixed end attached to the second magnesium-plated filaments; and a distal end separate from the first magnesium-plated filament; a glass bead mounted to the first and second magnesium-plated filaments below the stop section and keeping the first and second magnesium-plated filaments upright and separate from each other; a fuse mounted around the first and second magnesium filaments between the stop section and the glass bead; and a tungsten filament mounted between the top ends respectively of the first and second magnesium-plated filaments. | CPC_H01K | 4806045001644
11/056127 | US | P | Base for a headlight lamp and headlight lamp | A base for a headlight lamp, which has a plastic base part having at least two electrical connections, which have a first end with a contact face, the first ends protruding from the base part when mounted such that the contact faces are perpendicular to the longitudinal extent of the headlight lamp, and a second end to be connected to a power supply wire and extends parallel to the longitudinal extent of the headlight lamp. For each electrical connection, the first and second ends are connected to one another by a central section, and these central sections are embedded in the plastic of the base part and the second ends are bent back from the respective central section. | 1. A base for a headlight lamp, which has a plastic base part having at least two electrical connections, which are each made from a metal sheet and have a first end provided with a contact face, the first ends protruding from the base part when mounted such that the contact faces are arranged perpendicular to the longitudinal extent of the headlight lamp, and the at least two electrical connections each having a second end, which is to be connected to a power supply wire and extends parallel to the longitudinal extent of the headlight lamp, wherein, for each electrical connection, the first and the second end are in each case connected to one another by a central section, and these central sections of the two electrical connections are embedded in the plastic of the base part such that the surfaces of the central sections are arranged on different planes perpendicular to the longitudinal extent of the headlight lamp, and the second ends being bent back from the respective central section such that the surfaces of the second ends are arranged perpendicular to the surfaces of the respective central section. ¦ 2. The base as claimed in claim 1, wherein the plastic base part is a plastic injection-molded part. ¦ 3. The base as claimed in claim 1, wherein the two ends are each equipped with a groove. ¦ 4. A headlight lamp having a base as claimed in claim 1. | 1. A base for a headlight lamp, which has a plastic base part having at least two electrical connections, which are each made from a metal sheet and have a first end provided with a contact face, the first ends protruding from the base part when mounted such that the contact faces are arranged perpendicular to the longitudinal extent of the headlight lamp, and the at least two electrical connections each having a second end, which is to be connected to a power supply wire and extends parallel to the longitudinal extent of the headlight lamp, wherein, for each electrical connection, the first and the second end are in each case connected to one another by a central section, and these central sections of the two electrical connections are embedded in the plastic of the base part such that the surfaces of the central sections are arranged on different planes perpendicular to the longitudinal extent of the headlight lamp, and the second ends being bent back from the respective central section such that the surfaces of the second ends are arranged perpendicular to the surfaces of the respective central section. | CPC_H01K | 4806031000858
10/928113 | US | P | Infrared reflector and infrared radiator having an infrared reflector | The invention relates to a reflector for an infrared radiator, having a blackened Eloxal layer, and to an infrared radiator having a halogen incandescent lamp as radiation source and such a reflector. | 1. A reflector for infrared radiation comprising a reflector having a reflective surface having at least one layer made from anodized aluminum, the at least one layer being a blackened eloxal layer, wherein a transparent interference filter reflecting infrared rays is arranged on the blackened eloxal layer. ¦ 2. An infrared radiator comprising: a halogen incandescent lamp as radiation source and a reflector, wherein the reflector is provided with at least one blackened eloxal layer, wherein a transparent interference filter reflecting infrared rays is arranged on the blackened eloxal layer. | 1. A reflector for infrared radiation comprising a reflector having a reflective surface having at least one layer made from anodized aluminum, the at least one layer being a blackened eloxal layer, wherein a transparent interference filter reflecting infrared rays is arranged on the blackened eloxal layer. | CPC_H01K | 4806024002183
11/224941 | US | P | Incandescent bulb and incandescent bulb filament | An incandescent bulb filament having a flat Light-emitting surface and high Lamp efficiency and an incandescent bulb using this filament are provided. This incandescent bulb filament is characterized in that it is a filament of ribbon shape placed on one plane, and it includes: spaced portions which are placed side by side with spaces; and connecting portions which connect the spaced portions electrically in series. Each spaced portion has a thickness that is one half the width of the spaced portion or more, and the space between at least one pair of adjacent spaced portions is less than five times the width of the spaced portion. | 1. An incandescent bulb filament of ribbon shape which is placed on one plane, comprising: spaced portions which are placed side by side with spaces; and connecting portions which connect said spaced portions electrically in series, wherein each of said spaced portions has a thickness that is one half a width of said spaced portion or more, and a space between at least one pair of adjacent spaced portions is less than five times the width of said spaced portion. ¦ 2. The incandescent bulb filament according to claim 1, wherein a space between at least one pair of adjacent spaced portions is twice the width of said spaced portion or less. ¦ 3. The incandescent bulb filament according to claim 2, wherein a space between at least one pair of adjacent spaced portions is equal to the width of said spaced portion or less. ¦ 4. An incandescent bulb comprising an incandescent bulb filament according to claim 3. ¦ 5. An incandescent bulb comprising an incandescent bulb filament according to claim 2. ¦ 6. The incandescent bulb filament according to claim 1, wherein the width of said spaced portion is 100 μm or larger. ¦ 7. An incandescent bulb comprising an incandescent bulb filament according to claim 6. ¦ 8. The incandescent bulb filament according to claim 1, wherein microcavities are formed on a surface of said filament. ¦ 9. The incandescent bulb filament according to claim 8, wherein a space between an outermost spaced portion and a spaced portion adjacent to the outermost spaced portion is less than five times a width of the outermost spaced portion. ¦ 10. An incandescent bulb comprising an incandescent bulb filament according to claim 9. ¦ 11. An incandescent bulb comprising an incandescent bulb filament according to claim 8. ¦ 12. The incandescent bulb filament according to claim 1, wherein a first spaced portion is placed so as to encircle a second spaced portion. ¦ 13. An incandescent bulb comprising an incandescent bulb filament according to claim 12. ¦ 14. An incandescent bulb comprising an incandescent bulb filament according to claim 1. | 1. An incandescent bulb filament of ribbon shape which is placed on one plane, comprising: spaced portions which are placed side by side with spaces; and connecting portions which connect said spaced portions electrically in series, wherein each of said spaced portions has a thickness that is one half a width of said spaced portion or more, and a space between at least one pair of adjacent spaced portions is less than five times the width of said spaced portion. | CPC_H01K | 4806021002163
10/891094 | US | P | Series connected light string with filament shunting | A string set of series-connected incandescent bulbs in which substantially all of the bulb filaments in the set are individually provided with a shunt circuit which includes a voltage responsive switch which is inoperative during normal operation of the string set when connected to a source of operating potential and which becomes operative only in response to an increase in the voltage thereacross which exceeds its rating, and in which the remaining bulbs of the circuit continue to receive substantially rated current therethrough and substantially rated voltage thereacross and further continue to be illuminated at substantially constant illumination even though other or substantially all of the other bulbs in the string are either inoperative or are missing from their respective sockets. If flasher bulbs are used in the string, they will twinkle off and on when the operating potential is applied. | 1. A series-wired light string, comprising: a plurality of light bulbs including a plurality of flasher light bulbs; a plurality of light sockets, each light socket of said plurality of light sockets adapted to receive at least one of said plurality of light bulbs; and a plurality of voltage-responsive shunts, each shunt being electrically connected in parallel across a respective light socket to maintain the current passing through the light socket in the event that a light bulb is inoperative or is missing from the light socket; wherein, during operation of said light string, said flasher light bulbs flash on and off at different rates and at different times to cause the light string to exhibit a twinkling effect. ¦ 2. A series-wired light string in accordance with claim 1, wherein said voltage responsive switching means comprises a single Zener diode connected in parallel across each of said sockets, and substantially one-half of the voltage responsive switching means are electrically connected across each light socket in one conductive direction, and the remainder of the voltage responsive switching means are electrically connected across each light socket in the opposite conductive direction. ¦ 3. The light string in accordance with claim 1, wherein said voltage responsive switching means comprises a pair of back-to-back Zener diodes connected in parallel across each of said sockets. ¦ 4. A series-wired light string that operates on pulsating DC current, comprising: a plurality of light bulbs including a plurality of flasher light bulbs; a plurality of light sockets, each light socket of said plurality of light sockets adapted to receive at least one of said plurality of light bulbs; a plurality of voltage-responsive shunts, each shunt being electrically connected in parallel across a respective light socket to maintain the current passing through the light socket in the event that a light bulb is inoperative or is missing from the light socket; an AC plug electrically connected to the series-wired light string, said plug including a pair of terminals to be connected to a source of AC supply voltage; and a rectifier disposed between said AC supply voltage and said series-wired light string for rectifying the AC supply voltage to produce pulsating DC supply current at all times during operation of said series-wired light string, regardless of whether any of said light bulbs are inoperative or missing; wherein, during operation of said light string, said flasher light bulbs flash on and off at different rates and at different times to cause the light string to exhibit a twinkling effect. ¦ 5. A method of operating a series-wired light string comprising a plurality of light bulbs including a plurality of flasher light bulbs, a plurality of light sockets, each light socket adapted to receive at least one of said plurality of the light bulbs, and a plurality of voltage-responsive shunts, each shunt being electrically connected in parallel across a respective light socket to maintain the current passing through the light socket in the event that a light bulb becomes inoperative or is missing from the light socket, the method comprising coupling a supply voltage to said series-wired light string, whereby the voltage-responsive shunts allow the series-wired light string to remain operative at all times regardless of whether any of said light bulbs are inoperative or missing; wherein, during operation of said light string, said flasher light bulbs flash on and off at different rates and at different times to cause the light string to exhibit a twinkling effect. ¦ 6. A method of operating a series-wired light string on pulsating DC current, said series-wired light string comprising a plurality of light bulbs including a plurality of flasher light bulbs, a plurality of light sockets, each light socket adapted to receive at least one of said plurality of light bulbs, and a plurality of voltage-responsive shunts, each shunt being electrically connected in parallel across a respective light socket to maintain the current passing through the light socket in the event that a light bulb becomes inoperative or is missing from the light socket, the method comprising the steps of: rectifying an AC supply voltage to produce pulsating DC supply current; and applying said pulsating DC supply current to said series-wired light string, whereby the voltage-responsive shunts allow the series-wired light string to remain operative at all times regardless of whether any of said light bulbs are inoperative or missing; wherein, during operation of said light string, said flasher light bulbs flash on and off at different rates and at different times to cause the light string to exhibit a twinkling effect. ¦ 7. A method of operating a series-wired light string on pulsating DC current as recited in claim 6, wherein said AC supply voltage is rectified and partially filtered to produce said pulsating DC supply current. ¦ 8. A method of operating a series-wired light string on pulsating DC current as recited in claim 6, wherein said AC supply voltage is rectified without filtering to produce said pulsating DC supply current. | 1. A series-wired light string, comprising: a plurality of light bulbs including a plurality of flasher light bulbs; a plurality of light sockets, each light socket of said plurality of light sockets adapted to receive at least one of said plurality of light bulbs; and a plurality of voltage-responsive shunts, each shunt being electrically connected in parallel across a respective light socket to maintain the current passing through the light socket in the event that a light bulb is inoperative or is missing from the light socket; wherein, during operation of said light string, said flasher light bulbs flash on and off at different rates and at different times to cause the light string to exhibit a twinkling effect. | CPC_H01K | 4806019002148
10/756105 | US | P | High pressure discharge lamp, method for producing the same and lamp unit | The formation step of a sealing portion 2 includes the substeps of inserting, into the side tube portion 2′, a glass member 70 made of a second glass having a softening point lower than that of a first glass constituting the side tube portion 2′; tightly attaching forward and backward portions (A and C) of the glass member 70 to the side tube portion 2′ by heating the side tube portion 2′ when the glass member 70 is divided into the forward portion, the backward portion, and a central portion under the assumption that the side of the glass member 70 closer to a luminous bulb portion 1′ is the forward side, thereby forming a cavity 30 between at least a portion of the central portion (B) and the side tube portion 2′; and heating, after the attachment step, a portion including at least the glass member 70 and the side tube portion 2′ at a temperature higher than the strain point temperature of the second glass. | 1. A high pressure discharge lamp comprising: a luminous bulb enclosing a luminous substance inside; and a sealing portion for retaining the airtightness of the luminous bulb, wherein the sealing portion has a first glass portion extending from the luminous bulb and a second glass portion provided at least in a portion of the inside of the first glass portion, the sealing portion further has a portion to which a compressive stress is applied, and a cavity is formed in a portion of the boundary between the first glass portion and the second glass portion in the sealing portion. ¦ 2. A high pressure discharge lamp comprising: a luminous bulb enclosing a luminous substance inside; and a pair of sealing portions for retaining the airtightness of the luminous bulb, wherein each of the pair of sealing portions has a first glass portion extending from the luminous bulb and a second glass portion provided at least in a portion of the inside of the first glass portion, each of the pair of sealing portions further has a portion to which a compressive stress is applied, a pair of electrode rods are opposed in the luminous bulb, each of the pair of electrode rods is connected to a metal foil, the metal foil is provided in the sealing portion and at least a connection portion of the metal foil to the electrode rod is positioned in the second glass portion, and when the second glass portion is divided into a forward portion, a backward portion, and a central portion positioned between the forward portion and the backward portion under the assumption that the side of the second glass portion closer to the head of the electrode rod is the forward side, a cavity containing at least a rare gas is formed in a boundary portion between at least a portion of the central portion of the second glass portion and the first glass portion. ¦ 3. The lamp of claim 2, wherein when the sealing portion is measured by a sensitive color plate method utilizing a photoelastic effect, a portion to which a compressive stress is applied is present at least in a region of the sealing portion made of the second glass, and the compressive stress value in the longitudinal direction of the side tube portion is from 10 kgf/cm2 to 50 kgf/cm2 inclusive. ¦ 4. The lamp of claim 2, wherein the second glass portion covers the entire metal foil. ¦ 5. The lamp of claim 1, wherein the first glass contains 99 wt % or more of SiO2, and the second glass contains SiO2 and at least one of 15 wt % or less of Al2O3 and 4 wt % or less of B. ¦ 6. The lamp of claim 2, wherein the first glass contains 99 wt % or more of SiO2, and the second glass contains SiO2 and at least one of 15 wt % or less of Al2O3 and 4 wt % or less of B. ¦ 7. The lamp of claim 1, wherein the high pressure discharge lamp is a high pressure mercury lamp, and mercury is enclosed as the luminous substance in an amount of 150 mg/cm3 or more based on the internal volume of the luminous bulb. ¦ 8. The lamp of claim 2, wherein the high pressure discharge lamp is a high pressure mercury lamp, and mercury is enclosed as the luminous substance in an amount of 150 mg/cm3 or more based on the internal volume of the luminous bulb. ¦ 9. The lamp of claim 1, wherein an antenna of conductive material is disposed around a portion of the sealing portion including the cavity. ¦ 10. The lamp of claim 2, wherein an antenna of conductive material is disposed around a portion of the sealing portion including the cavity. ¦ 11. A lamp unit comprising the high pressure discharge lamp of claim 1 and a reflecting mirror for reflecting light emitted from the high pressure discharge lamp. ¦ 12. A lamp unit comprising the high pressure discharge lamp of claim 2 and a reflecting mirror for reflecting light emitted from the high pressure discharge lamp. | 1. A high pressure discharge lamp comprising: a luminous bulb enclosing a luminous substance inside; and a sealing portion for retaining the airtightness of the luminous bulb, wherein the sealing portion has a first glass portion extending from the luminous bulb and a second glass portion provided at least in a portion of the inside of the first glass portion, the sealing portion further has a portion to which a compressive stress is applied, and a cavity is formed in a portion of the boundary between the first glass portion and the second glass portion in the sealing portion. | CPC_H01K | 4806018002229
10/906864 | US | P | Apparatus that enables low cost installation of a secure and tamper proof assembly that accommodates lifeline support for power line communication devices | A novel apparatus is disclosed that provides a secure, tamperproof, and cordless installation to securely and reliably couple any electronic device directly onto any standard power outlet. The installation is easy, certification free, and does not need to reduce the number of available power outlets. The apparatus also enables reliable and effective signal coupling for power line control and communication devices including X.10, HomePlug, and other proprietary power line based physical layers. For these types of systems the apparatus may provide life line support using a battery or any other form of energy storage. The device is optimally installed directly onto a standard wall outlet by replacing the current face plug with a housing that can be affixed directly onto the duplex outlet with screws that attach to any existing threaded hole used by conventional or other mounting devices within a wall box. | 1. A wall-box mountable assembly comprising: (a) a back-plate that is mountable to any conventional single, duplex, or multiplex electrical wall-box, (b) an electrical connector and power supply transformer that is mounted to the back plate or any other part of the assembly and a plurality of power receptacle extensions on the device that plugs directly into any conventional single, duplex, or multiplex electrical receptacle and supplies power to the internal components and to a plurality of power receptacles that are accessible on the outside of the assembly; (c) multiple modular power-line communication interface cards and supporting electronic components mounted to the back-plate or any other part of the assembly; (d) an assembly having internal components and electronic hardware being mounted on the back plate or any other part of the assembly to support a battery back-up system; (e) a battery for back-up power that is able to connect to the assembly and electronic hardware to support the battery back-up system; (f) a set of communication interface jacks that are mounted to the back plate or any other part of the assembly; (g) an enclosing faceplate having a first plurality of openings for the outlet extensions and a second plurality of openings for said jacks; (h) a removable faceplate that easily snaps on and off of the enclosing faceplate to provide access for installation and removal of said battery; (I) a plurality of mounting devices and electronics to support antennas, acoustic transceivers, diodes, infrared sensors or other wireless communications systems for wireless communications between the box and any other device. ¦ 2. A wall box mountable assembly of the type in claim 1 and further comprising: (a) a device on the enclosing face-plate that prevents an un-intended user from opening the device or from pulling the faceplate so that the faceplate can be accessed only by using a release key device through keyed access points; (b) said enclosing faceplate of that can be snap mounted to clips that are mounted on the back-plate and can be removed by using a release pin through access points; (c) said enclosing faceplate of that can be snap mounted to clips that are mounted on the back-plate and can be removed by pulling the unit off of the snap-on clips; (d) the use of any chemical, rubber sealant, screws, snap-on mechanisms, barbed anchors, spring loaded elbow clamps, or any other mechanical means including pressure, heat, or chemical adhesion or any combination thereof to mount the back-plate to the outlet-box. | 1. A wall-box mountable assembly comprising: (a) a back-plate that is mountable to any conventional single, duplex, or multiplex electrical wall-box, (b) an electrical connector and power supply transformer that is mounted to the back plate or any other part of the assembly and a plurality of power receptacle extensions on the device that plugs directly into any conventional single, duplex, or multiplex electrical receptacle and supplies power to the internal components and to a plurality of power receptacles that are accessible on the outside of the assembly; (c) multiple modular power-line communication interface cards and supporting electronic components mounted to the back-plate or any other part of the assembly; (d) an assembly having internal components and electronic hardware being mounted on the back plate or any other part of the assembly to support a battery back-up system; (e) a battery for back-up power that is able to connect to the assembly and electronic hardware to support the battery back-up system; (f) a set of communication interface jacks that are mounted to the back plate or any other part of the assembly; (g) an enclosing faceplate having a first plurality of openings for the outlet extensions and a second plurality of openings for said jacks; (h) a removable faceplate that easily snaps on and off of the enclosing faceplate to provide access for installation and removal of said battery; (I) a plurality of mounting devices and electronics to support antennas, acoustic transceivers, diodes, infrared sensors or other wireless communications systems for wireless communications between the box and any other device. | CPC_H01K | 4806017001974
10/807544 | US | P | Lamp for an automobile | A lamp for an automobile includes a lamp (10) and a base portion (30) to which the lamp (10) is mounted, in which the lamp (10) includes: a bulb (20); lead wires (11) extending from a base of the bulb (20); and a pinch seal portion (22) formed in the base of the bulb (20) for fixing the lead wires (11), and the base portion (30) includes a resin adapter (40) having a pair of adapter half bodies (40A, 40B) adapted to be placed onto the pinch seal portion (22) from left and right side portions of the pinch seal portion (22) in a transverse direction and mounted on the pinch seal portion (22). | 1. A lamp for an automobile comprising a lamp and a base portion to which the lamp is mounted, wherein: the lamp comprises: a bulb having a base; lead wires attached to ends of a filament in the bulb and extending from the base of the bulb; and a pinch seal portion formed in the base of the bulb and fixing the lead wires; and the base portion comprises: a resin adapter including a pair of adapter half bodies adapted to be fitted onto the pinch seal portion from left and right side portions of the pinch seal portion in a transverse direction and mounted on the pinch seal portion. ¦ 2. A lamp for an automobile according to claim 1, wherein: each of the adapter half bodies comprises: a lamp mounting portion in which the lamp is mounted; and a base cap portion for forming a base cap; and a recessed portion for accommodating the pinch seal portion and which is formed in the lamp mounting portion, and a lead wire accommodating portion for accommodating the lead wires and which is formed in the base cap portion. ¦ 3. A lamp for an automobile according to claim 2, further comprising: a rib formed on each of front and rear surfaces of the pinch seal portion and extending in a transverse direction on said front and rear surfaces of the pinch seal portion; and rib grooves adapted to engage the ribs and formed on inner wall surfaces of the recessed portion in each of the adapter half bodies and extending in a transverse direction of the inner wall surfaces of the recessed portion. ¦ 4. A lamp for an automobile according to claim 3, further comprising holding portions for engaging said front and rear surfaces of the pinch seal portion, said holding portions having a saw-tooth structure in which peak portions and valley portions each extending in a transverse direction of inner wall surfaces of the recessed portion are formed, the holding portions being formed on the inner wall surfaces of the recessed portion in each of the adapter half bodies. ¦ 5. A lamp for an automobile according to claim 2, further comprising: a lead wire fixing groove into which a portion of the lead wire accommodated in the lead wire accommodating portion is fitted, said portion of said lead wire being folded at a lower end of the base cap portion, the lead wire fixing groove being formed in a lower end surface of the base cap portion; and a tip fixing groove into which a tip of the lead wire is fitted, the tip fixing groove being formed in an upper portion of an external wall of the base cap portion with respect to the lead wire fixing groove. ¦ 6. A lamp for an automobile according to claim 1, further comprising fixing means for fixing the pair of adapter half bodies in a state in which the pair of adapter half bodies are mounted on the pinch seal portion. ¦ 7. A lamp for an automobile according to claim 6, wherein the fixing means comprises a ring-like fixing member in which a fitting hole is formed with which peripheral portions of the pair of adapter half bodies in a joined state are fitted. ¦ 8. A lamp for an automobile according to claim 6, wherein the fixing means comprises: engagement projections provided in one of the pair of adapter half bodies; and engagement members provided in the other of the pair of adapter half bodies and adapted to engage the engagement projections. | 1. A lamp for an automobile comprising a lamp and a base portion to which the lamp is mounted, wherein: the lamp comprises: a bulb having a base; lead wires attached to ends of a filament in the bulb and extending from the base of the bulb; and a pinch seal portion formed in the base of the bulb and fixing the lead wires; and the base portion comprises: a resin adapter including a pair of adapter half bodies adapted to be fitted onto the pinch seal portion from left and right side portions of the pinch seal portion in a transverse direction and mounted on the pinch seal portion. | CPC_H01K | 4806005001739
10/786952 | US | P | Halogen lamp with infrared reflective coating and halogen lamp with reflecting mirror and infrared reflective coating | A halogen lamp of a 12V type including: a glass part, a portion of which is a light emitting portion having a space therein and the rest of which is a sealing portion, both portions being made of quartz glass; an infrared reflective coating formed to cover an outer surface of the glass part; a filament which, supported by the sealing portion, is provided in the inner space of the light emitting portion; a molybdenum foil which is embedded in the sealing portion and is electrically connected to the filament; and a power supply line, one end of which is connected to the molybdenum foil, the other end exposed to outside. The halogen lamp satisfies 450 mm2≦Sb≦650 mm2 and Se≧−0.35Sb+520, where Sb and Se designate outer surface areas of the light emitting portion and the sealing portion, respectively. | 1. A halogen lamp of a 12V type, comprising: a glass part, a portion of which is a light emitting portion having a space therein and the rest of which is a sealing portion, both portions being made of quartz glass; an infrared reflective coating formed to cover an outer surface of the glass part; a filament which, supported by the sealing portion, is provided in the inner space of the light emitting portion; a molybdenum foil which is embedded in the sealing portion and is electrically connected to the filament; and a power supply line, one end of which is connected to the molybdenum foil, the other end being exposed to outside the glass part, wherein 450 mm2≦Sb≦650 mm2 and Se≧−0.35Sb+520 mm2, in which Sb designates an outer surface area of the light emitting portion and Se designates an outer surface area of the sealing portion, are satisfied. ¦ 2. The halogen lamp of claim 1, wherein the light emitting portion of the glass part is either substantially spheroid or substantially spherical. ¦ 3. The halogen lamp of claim 1 having 45 to 80 wattage inclusive. ¦ 4. A halogen lamp with a reflecting mirror, comprising: the halogen lamp defined in claim 1; and a reflecting mirror which is attached to the halogen lamp so as to surround the halogen lamp. ¦ 5. A halogen lamp assembly comprising: a quartz glass arc tube having an integral hollow light emitting portion and a solid sealing portion; a multi-layer infrared reflective coating on the light emitting portion; a light emitting filament supported by the sealing portion and positioned within the hollow of the light emitting portion, the sealing portion having power lines to enable a power source to activate the light emitting filament to provide light, wherein a relationship between an outer surface area, Sb, of the light emitting portion and Se, an outer surface area of the sealing portion fulfills the following conditions: 450 mm2≦Sb≦650 mm2 Se≧−0.35Sb+520 mm2 ¦ 6. The halogen lamp assembly of claim 5 wherein the sealing portion has a thin rectangular box shape. ¦ 7. The halogen lamp assembly of claim 6 further including a glass reflecting mirror coated with a multi-layer reflective coating. ¦ 8. The halogen lamp assembly of claim 5 wherein the lamp assembly efficiency is at least 25 lm/w and has a life expectancy rating of at least 4000 hours. ¦ 9. The halogen lamp assembly of claim 5 wherein a range of power is 45 to 80 watts. | 1. A halogen lamp of a 12V type, comprising: a glass part, a portion of which is a light emitting portion having a space therein and the rest of which is a sealing portion, both portions being made of quartz glass; an infrared reflective coating formed to cover an outer surface of the glass part; a filament which, supported by the sealing portion, is provided in the inner space of the light emitting portion; a molybdenum foil which is embedded in the sealing portion and is electrically connected to the filament; and a power supply line, one end of which is connected to the molybdenum foil, the other end being exposed to outside the glass part, wherein 450 mm2≦Sb≦650 mm2 and Se≧−0.35Sb+520 mm2, in which Sb designates an outer surface area of the light emitting portion and Se designates an outer surface area of the sealing portion, are satisfied. | CPC_H01K | 4806005001756
10/986237 | US | P | Lamp filament design | An improved support is provided for locating a lamp filament axially within a lamp sleeve. The illustrated support is a spiral coil that includes a small diameter center portion that makes contact with the filament. On either side of the filament-contacting portion, the coil opens up to larger diameters for contacting the inner wall of the quartz sleeve within which the filament is housed. The support thus appears H-shaped when viewed from the side. A lamp filament is also provided with expansion compensation sections at either end of a central section. The filament wire in the compensation sections is wound into coils having a greater diameter and also a greater spacing between windings, as compared to coil in the central section. The expansion compensation sections are preferably capable of compressing and thereby absorbing thermal expansion of the filament during operation, without shorting the filament across adjacent windings. | 1. A method of extending the life of a radiant heating lamp used within a semiconductor processing apparatus, the method including: running current through a filament within the lamp, said filament having a capacity of at least 3 kW, thereby causing the filament to heat and expand; as the filament heats and expands, allowing a coiled central section comprising at least 70% of the filament, as measured lengthwise, to expand laterally, wherein the filament includes an expansion compensation section configured to compress more easily than the central section; ceasing current flow through the filament, thereby causing it to cool; and allowing the filament to cool and contract. ¦ 2. The method of claim 1, wherein the central section comprises at least 80% of the length of the filament. ¦ 3. The method of claim 1, wherein the central section comprises at least 90% of the length of the filament. ¦ 4. A method of extending the life of a radiant heating lamp used within a semiconductor processing apparatus, the method including: running current through a filament within the lamp, said filament having a capacity of at least 3 kW, thereby causing the filament to heat and expand; as the filament heats and expands, allowing a central section comprising at least 70% of the filament, as measured lengthwise, to expand laterally; ceasing current flow through the filament, thereby causing it to cool; and allowing the filament to cool and contract, wherein after at least 2,000 repeated cycles of heating and cooling, the filament has returned to less than 101.5% of its original length. ¦ 5. A method of extending the life of a radiant heating lamp used within a semiconductor processing apparatus, the method including: running current through a filament within the lamp, said filament having a capacity of at least 3 kW, thereby causing the filament to heat and expand; as the filament heats and expands, allowing a central section comprising at least 70% of the filament, as measured lengthwise, to expand laterally; ceasing current flow through the filament, thereby causing it to cool; and allowing the filament to cool and contract, wherein after at least 2,000 repeated cycles of heating and cooling, the filament has returned to less than 101% of its original length. ¦ 6. The method of claim 4, wherein after at least 2,000 repeated cycles of heating and cooling, the filament has returned to less than 100.5% of its original length. ¦ 7. The method of claim 1 further including: as the filament heats, allowing the expansion of the filament to be absorbed by the compression of one or more expansion compensation sections, proximately placed at either one or both ends of the filament; as the filament cools, allowing the expansion compensation sections to re-compress the central section of the filament, such that the central section is returned to about its original size and position. ¦ 8. The method of claim 7, wherein the expansion compensation sections each comprise a coil having a larger spacing than a coil of the central section. ¦ 9. The method of claim 8, wherein the expansion compensation sections each comprise a coil having a larger diameter than the coils of the central section. ¦ 10. The method of claim 9, wherein the coil of each of the expansion compensation sections has a diameter greater than about 1.5 times a diameter of the coil of the central section. ¦ 11. The method of claim 10, wherein the coil of each of the expansion compensation sections has a diameter greater than about 2 times a diameter of the coil of the central section. ¦ 12. The method of claim 9, wherein the coil of each of the expansion compensation sections has a spacing between windings greater than about 1.5 times a spacing between windings of the coil of the central section. ¦ 13. The method of claim 12, wherein the coil of each of the expansion compensation sections has a spacing between windings greater than about 2 times a spacing between windings of the coil of the central section. ¦ 14. The method of claim 8, wherein the coils of expansion compensation sections and the central section are formed from an integral metal wire. ¦ 15. The method of claim 8, wherein each of the expansion compensation sections has a length less than one tenth a length of the central section, as measured along a filament axis. ¦ 16. The method of claim 15, wherein each of the expansion compensation sections includes at least 2.5 coil windings. ¦ 17. The method of claim 7, wherein the lamp further comprises a filament support with at least two supporting portions connected to one another and arranged to space the filament from a transparent sleeve. | 1. A method of extending the life of a radiant heating lamp used within a semiconductor processing apparatus, the method including: running current through a filament within the lamp, said filament having a capacity of at least 3 kW, thereby causing the filament to heat and expand; as the filament heats and expands, allowing a coiled central section comprising at least 70% of the filament, as measured lengthwise, to expand laterally, wherein the filament includes an expansion compensation section configured to compress more easily than the central section; ceasing current flow through the filament, thereby causing it to cool; and allowing the filament to cool and contract. | CPC_H01K | 4705052002248
10/907357 | US | P | Broken bulb remover | A broken bulb remover with no moving parts comprising a rod serving as a handle with a central chamber open from the end of the rod to enclose the stem of a broken bulb. A lateral slot bifurcates part of the chamber for receiving the paddle-shaped part of the stem, which is used to unscrew the broken bulb. A tapered surface on the end of the rod contacts the inside wall of the broken glass envelope and stabilizes and centers the rod while it is rotated. | 1. Broken bulb remover especially adapted for removing a broken light bulb of the type having a threaded member attached to remaining wall portions of a broken glass envelope, a glass stem with a first non-circular stem portion proximal the threaded member having a thickness and a width, and a second slender stem portion distal the threaded member, said broken bulb remover comprising an elongated rod of non-conductive material having an axis and defining a tapered surface on at least one end thereof arranged to conform to said remaining wall portions, said elongated rod defining a central longitudinal chamber open at said one end of the rod and having a lateral dimension less than the width of said first stem portion, said rod further defining a lateral slot bifurcating said rod through a portion of the central chamber, said slot having a width greater than the thickness of said first stem portion, whereby the broken bulb may be removed by engaging and twisting the parts of said first stem portion disposed within the lateral slot while rotating and stabilizing the tool with said tapered surface. ¦ 2. The broken bulb remover according to claim 1, wherein said central chamber extends within said rod beyond said lateral slot and is dimensioned so as to enclose the second stem portion of said glass stem when the first stem portion is within said lateral slot. ¦ 3. The broken bulb remover according to claim 1, wherein said tapered surface is frustoconical. ¦ 4. The broken bulb remover according to claim 1, wherein said central longitudinal chamber is substantially cylindrical and has a length sufficient to receive said first and second stem portions when said tapered surface contacts said remaining wall portions of the glass envelope and a diameter sufficient to receive said second stem portion. ¦ 5. The broken bulb remover according to claim 1, wherein said lateral slot is dimensioned so as to enclose a first stem portion that is substantially paddle-shaped. ¦ 6. The broken bulb remover according to claim 1, wherein said broken bulb remover is a PVC injection molded part. ¦ 7. The broken bulb remover according to claim 1, wherein the other end of said rod defines a second tapered surface on the other end thereof arranged to conform to said remaining wall portions, and wherein said elongated rod defines a second central longitudinal chamber open at said other end of the rod and having a lateral dimension less than the width of said first stem portion, said rod further defining a second lateral slot bifurcating said rod through a portion of the second central chamber, said slot having a width greater than the thickness of said first stem portion. ¦ 8. Broken bulb remover especially adapted for removing a broken light bulb of the type having a threaded member attached to remaining wall portions of a broken glass envelope, a glass stem with a paddle-shaped stem portion proximal the threaded member having a thickness and a width, and a slender stem portion distal the threaded member, said broken bulb remover comprising an elongated rod of non-conductive material having an axis and defining a frusto-conical surface on at least one end thereof arranged to conform to said remaining wall portions, said elongated rod defining a central longitudinal chamber open at said one end of the rod and having a lateral dimension less than the width of said paddle-shaped stem portion, said rod further defining a lateral slot bifurcating said rod through a portion of the central chamber, said slot having a width greater than the thickness of said paddle-shaped stem portion, said central chamber extending within said rod beyond said lateral slot and dimensioned so as to enclose the slender distal stem portion of said glass stem when the paddle-shaped stem portion is within said lateral slot, whereby the broken bulb may be removed by engaging and twisting the parts of said paddle-shaped stem portion disposed within the lateral slot while rotating and stabilizing the tool with said tapered surface, while the slender stem portion is contained within the central chamber. | 1. Broken bulb remover especially adapted for removing a broken light bulb of the type having a threaded member attached to remaining wall portions of a broken glass envelope, a glass stem with a first non-circular stem portion proximal the threaded member having a thickness and a width, and a second slender stem portion distal the threaded member, said broken bulb remover comprising an elongated rod of non-conductive material having an axis and defining a tapered surface on at least one end thereof arranged to conform to said remaining wall portions, said elongated rod defining a central longitudinal chamber open at said one end of the rod and having a lateral dimension less than the width of said first stem portion, said rod further defining a lateral slot bifurcating said rod through a portion of the central chamber, said slot having a width greater than the thickness of said first stem portion, whereby the broken bulb may be removed by engaging and twisting the parts of said first stem portion disposed within the lateral slot while rotating and stabilizing the tool with said tapered surface. | CPC_H01K | 4705051000136
10/826068 | US | P | Circuit continuity and function monitor | A circuit to monitor electrical continuity through a light bulb when the light bulb is switched off, and to monitor proper functioning of the light bulb when the bulb is switched on. The circuit comprises a LED, a relay and a latching circuit portion, the latching circuit portion configured to remain latched thereby applying power to the bulb and the relay only when the bulb is switched on and lit, and the relay having a pair of normally closed contacts connected to provide an alternative path of minimal resistance to ground for low voltage applied to an incoming side of the LED, and the relay also having a pair of normally open contacts which when closed allow voltage to be applied to the outgoing side of the LED, thereby resulting in the LED lighting when and only when, the light bulb is broken. Most preferably the latching portion of the circuit comprises a silicone controlled rectifier having a trigger circuit portion configured to pulse the gate when a switched light power control line is energized. The switched light power control line is connected to the anode and a coil of the relay, and the cathode is connected to one of the normally closed contacts of the relay and to the light bulb. | 1. A method of monitoring the operability of a light bulb, both while lit and/or unlit, comprising the steps of: providing a circuit containing a LED, a relay and a latching circuit portion, said latching circuit portion configured to remain latched thereby applying power to the bulb and the relay only when the bulb is switched on and lit, and said relay having a pair of contacts connected to provide an alternative path of minimal resistance to ground for low voltage applied to an incoming side of the LED, and said relay also having an additional pair of contacts which when closed allow voltage to be applied to an outgoing side of the LED, thereby resulting in the LED lighting when and only when the light bulb is broken; electrically connecting to the circuit, the light bulb to be monitored, ignition power, a switched light power control line, and ground. ¦ 2. A method as in claim 1 wherein the contacts of the relay which are connected to provide an alternative path of minimal resistance to ground for low voltage applied to the incoming side of the LED, are normally closed; and wherein the contacts of the relay which are connected which when closed allow voltage to be applied to the outgoing side of the LED, are normally open. ¦ 3. A method as in claim 2 wherein the latching portion of the circuit comprises a silicone controlled rectifier having a gate, an anode and a cathode, as well as a trigger circuit portion configured to pulse the gate when the switched light power control line is energized, and wherein the switched light power control line is connected to the anode and a coil of the relay, and wherein the cathode is connected to one of the normally closed contacts of the relay and to the light bulb. ¦ 4. A method as in claim 3 wherein a resistor is provided between the outgoing side of the LED and the ground to substantially restrict power from flowing through the LED when an alternative path to the ground is available through a filament of the light bulb. ¦ 5. A circuit to monitor the operability of a light bulb, both while lit and unlit, comprising: a LED, a relay and a latching circuit portion, said latching circuit portion configured to remain latched thereby applying power to the bulb and the relay only when the bulb is switched on and lit, and said relay having a pair of contacts connected to provide an alternative path of minimal resistance to ground for low voltage applied to an incoming side of the LED, and said relay also having an additional pair of contacts which when closed allow voltage to be applied to an outgoing side of the LED, thereby resulting in the LED lighting when and only when the light bulb is broken. ¦ 6. A circuit as in claim 5 wherein the contacts of the relay which are connected to provide the alternative path of minimal resistance to the ground for low voltage applied to the incoming side of the LED, are normally closed; and wherein the relay contacts which are connected which when closed allow voltage to be applied to the outgoing side of the LED, are normally open. ¦ 7. A circuit as in claim 6 wherein the latching portion of the circuit comprises a silicone controlled rectifier having a gate, an anode and a cathode, as well as a trigger circuit portion configured to pulse the gate when a switched light power control line is energized, and wherein the switched light power control line is connected to the anode and a coil of the relay, and wherein the cathode is connected to one of the normally closed contacts of the relay and to the light bulb. ¦ 8. A circuit as in claim 7 wherein a resistor is provided between the outgoing side of the LED and the ground to substantially restrict power from flowing through the LED when an alternative path to the ground is available through a filament of the light bulb. ¦ 9. A method of monitoring the operability of multiple light bulbs, both while lit and/or unlit, comprising the steps of: providing LEDs arranged in a display panel having a front side portion representing a layout of the light bulbs, said layout having LEDs appropriately positioned thereon so as to correspond to the light bulbs in the layout; providing multiple circuits each circuit provided to monitor the operation of a particular one of the light bulbs, each circuit containing a relay and a latching circuit portion, said latching circuit portion configured to remain latched thereby applying power to the particular one of the bulbs and the circuit relay only when the particular one of the light bulbs is switched on and lit, and said relay having a pair of contacts connected to provide an alternative path of minimal resistance to ground for low voltage applied to an incoming side of a LED corresponding to the particular one of the bulbs, and said relay also having an additional pair of contacts which when closed allow voltage to be applied to an outgoing side of the LED corresponding to the particular one of the bulbs, thereby resulting in the LED corresponding to the particular one of the bulbs lighting when and only when particular one of the light bulb is broken; electrically connecting to the circuit, the light bulbs to be monitored, unswitched power, a switched light power control line, and ground. ¦ 10. A method as in claim 9 wherein the multiple light bulbs monitored are light bulbs on a vehicle, and wherein the LEDs are arranged in the display panel displaying a shape of the vehicle and having the LEDs positioned thereon to correspond to the light bulbs on the vehicle. ¦ 11. A method as in claim 10 wherein the vehicle display panel comprises a chip. ¦ 12. A method as in claim 11 wherein said chip comprises an audio alarm configured to sound when the LED that corresponds to the particular one of the light bulbs is lit. | 1. A method of monitoring the operability of a light bulb, both while lit and/or unlit, comprising the steps of: providing a circuit containing a LED, a relay and a latching circuit portion, said latching circuit portion configured to remain latched thereby applying power to the bulb and the relay only when the bulb is switched on and lit, and said relay having a pair of contacts connected to provide an alternative path of minimal resistance to ground for low voltage applied to an incoming side of the LED, and said relay also having an additional pair of contacts which when closed allow voltage to be applied to an outgoing side of the LED, thereby resulting in the LED lighting when and only when the light bulb is broken; electrically connecting to the circuit, the light bulb to be monitored, ignition power, a switched light power control line, and ground. | CPC_H01K | 4705047001376
10/746908 | US | P | Metallic photonic box and its fabrication techniques | A metallic photonic box capable of intensifying light at a certain wavelength, includes: a metallic surrounding forming a resonance chamber; and an insulator layer, disposed in the resonance chamber, having a predetermined dimension defining a cut-off wavelength, which inhibits light of a wavelength greater than the cut-off wavelength from resonating, whereby when the metallic photonic box is heated to generate light radiation, the light radiation is intensified at a wavelength rage predetermined by the cut-off wavelength. | 1. A metallic photonic box capable of intensifying light at a certain wavelength, comprising: a metallic surrounding forming a resonance chamber; and an insulator layer, disposed in said resonance chamber, having a predetermined dimension defining a cut-off wavelength, which inhibits light of a wavelength greater than said cut-off wavelength from resonating, whereby when said metallic photonic box is heated to generate light radiation, said light radiation is intensified at a wavelength rage predetermined by said cut-off wavelength. ¦ 2. The metallic photonic box, as recited in claim 1, transforming energy that would have been used for generation of light but for inhibition by the cut-off wavelength, so as to intensify said light radiation at said predetermined wavelength range. ¦ 3. The metallic photonic box, as recited in claim 1, is shaped as any one selected from a group consisting of cube, rectangular body, sphere, elliptical body, pyramid and other geometric bodies possibly made by semiconductor manufacturing processes. ¦ 4. The metallic photonic box, as recited in claim 1, wherein said insulator layer is made of a material selected from a group consisting of silicon dioxide, silicon nitride, titanium dioxide, air and vacuum. ¦ 5. The metallic photonic box, as recited in claim 1, wherein said metallic surrounding has a thickness between 1 nm and 10 μm. ¦ 6. The metallic photonic box, as recited in claim 1, wherein said metallic surrounding is made of a material selected from a group consisting of platinum, tungsten and gold. ¦ 7. A method of making a metallic photonic box for generating light intensified at a certain wavelength, comprising the following steps: (a) forming a metal layer on a substrate; (b) forming an insulator layer on said metal layer; (c) forming a photo-resistor layer on said insulator layer; (d) removing said insulator layer uncovered by said photo-resistor layer; (e) thickening said metal layer on said insulator layer; (f) removing the photo-resistor layer; and (g) forming a metal cover on said insulator layer. ¦ 8. The method, as recited in claim 7, wherein said substrate is made of a material selected from a group consisting of silicon, glass, metal and other thermo-conductive materials. ¦ 9. The method, as recited in claim 7, said metal layer has a thickness between 5 nm and 1 μm. ¦ 10. The method, as recited in claim 7, wherein said metal layer and said metal cover is made of a material selected from a group consisting of platinum, tungsten and gold. ¦ 11. The method, as recited in claim 7, wherein, in step (b), said insulator layer is formed on said metal layer by a process selected from a group consisting of plasma enhanced chemical deposition, vapor deposition, sputtering and spin-on coating. ¦ 12. The method, as recited in claim 7, wherein, in step (c), said photo-resistor layer is formed on said insulator layer by a process selected from a group consisting of photolithography, electron-beam lithography, ion-beam lithography, atomic force lithography and scanning tuning electron lithography. ¦ 13. The method, as recited in claim 7, wherein said metallic photonic box is shaped as any one selected from a group consisting of cube, rectangular body, sphere, elliptical body, pyramid and other geometric bodies possibly made by semiconductor manufacturing processes. ¦ 14. The method, as recited in claim 13, wherein said metallic photonic box is shaped as a cube. ¦ 15. The method, as recited in claim 14, wherein said insulator layer has a thickness about 50 percent of a desired wavelength of light. ¦ 16. The method, as recited in claim 14, wherein said photo-resistor layer is divided into squares having side length of about 50 percent of a desired wavelength of light. ¦ 17. The method, as recited in claim 14, wherein said insulator layer in step (e) has a thickness no greater than the thickness of said insulator in step (b). ¦ 18. The method, as recited in claim 7, wherein said metal cover has a thickness between 1 nm and 500 nm. ¦ 19. The method, as recited in claim 7, wherein said insulator layer is made of a material selected from a group consisting of silicon dioxide, silicon nitride, titanium dioxide, air and vacuum. ¦ 20. A light source comprising: a black body radiator having a metallic photonic box having a predetermined dimension of nanometer degree; and a heat source for heating said metallic photonic box, wherein the metallic photonic box provides a cut-off wavelength to inhibit light of a wavelength greater than said cut-off wavelength from resonating in said metallic photonic box. ¦ 21. The light source, as recited in claim 20, wherein said metallic photonic box transforms energy that would have been used for generation of light but for inhibition by the cut-off wavelength, so as to intensify radiation of light at a predetermined wavelength range. ¦ 22. The light source, as recited in claim 20, wherein said metallic photonic box is shaped as any one selected from a group consisting of cube, rectangular body, sphere, elliptical body, pyramid and other geometric bodies possibly made by semiconductor manufacturing processes. ¦ 23. The light source, as recited in claim 20, wherein said metallic photonic box having a metallic surrounding that has a thickness between 1 nm and 10 μm. | 1. A metallic photonic box capable of intensifying light at a certain wavelength, comprising: a metallic surrounding forming a resonance chamber; and an insulator layer, disposed in said resonance chamber, having a predetermined dimension defining a cut-off wavelength, which inhibits light of a wavelength greater than said cut-off wavelength from resonating, whereby when said metallic photonic box is heated to generate light radiation, said light radiation is intensified at a wavelength rage predetermined by said cut-off wavelength. | CPC_H01K | 4705036001901