## 다운로드
출원번호 | DB종류 | 특허/실용 구분 | 발명의 명칭 | 요약 | 전체청구항 | 대표청구항 | 사용자태그 | WINTELIPS KEY
16/126717 | US | P | Semiconductor wafer and method of wafer thinning | A semiconductor wafer has a base material. The semiconductor wafer may have an edge support ring. A grinding phase of a surface of the semiconductor wafer removes a portion of the base material. The grinder is removed from or lifted off the surface of the semiconductor wafer during a separation phase. The surface of the semiconductor wafer and under the grinder is rinsed during the grinding phase and separation phase to remove particles. A rinsing solution is dispensed from a rinsing solution source to rinse the surface of the semiconductor wafer. The rinsing solution source can move in position while dispensing the rinsing solution to rinse the surface of the semiconductor wafer. The grinding phase and separation phase are repeated during the entire grinding operation, when grinding conductive TSVs, or during the final grinding stages, until the final thickness of the semiconductor wafer is achieved. | 1. A method of thinning a semiconductor wafer, the method comprising: providing a semiconductor wafer including a base material;grinding a surface of the semiconductor wafer during a grinding phase using a grinder to remove a portion of the base material;lifting the grinder off the surface of the semiconductor wafer only in a z axis during a separation phase; andreversing movement of the grinder during the separation phase. ¦ 2. The method of claim 1, further including repeating the grinding phase and separation phase. ¦ 3. The method of claim 1, further including rinsing the surface of the semiconductor wafer during the grinding phase and separation phase to remove particles. ¦ 4. The method of claim 3, wherein the rinsing is continuous. ¦ 5. The method of claim 3, wherein the rinsing is pulsed. ¦ 6. A method of thinning a semiconductor wafer, the method comprising: providing a semiconductor wafer including a base material;grinding a surface of the semiconductor wafer during a first grinding phase using a grinder to remove a first portion of the base material;lifting the grinder off the surface of the semiconductor wafer only in a z axis during a separation phase;lowering the grinder back to the surface of the semiconductor wafer during the separation phase; andgrinding the surface of the semiconductor wafer during a second grinding phase using the grinder to remove a second portion of the base material. ¦ 7. The method of claim 6, wherein the separation phase lasts between 3-10 seconds. ¦ 8. The method of claim 6, wherein the surface of the semiconductor wafer is rinsed during the first grinding phase, the second grinding phase, and the separation phase. ¦ 9. The method of claim 6, wherein the grinder is separated 3-10 micrometers from the surface of the semiconductor wafer during the separation phase. ¦ 10. The method of claim 6, further comprising pausing rotational movement of the grinder during the separation phase. ¦ 11. The method of claim 6, further comprising reversing rotational movement of the grinder during the separation phase. ¦ 12. The method of claim 6, wherein a rotational movement of the grinder during the first grinding phase is opposite a rotational movement of the grinder during the second grinding phase. | 1. A method of thinning a semiconductor wafer, the method comprising: providing a semiconductor wafer including a base material;grinding a surface of the semiconductor wafer during a grinding phase using a grinder to remove a portion of the base material;lifting the grinder off the surface of the semiconductor wafer only in a z axis during a separation phase; andreversing movement of the grinder during the separation phase. | CPC_H01L | 4921019005510
16/867754 | US | P | Semiconductor device with fin structures | A semiconductor device structure is provided. The semiconductor device structure includes a first fin structure and a second fin structure over a semiconductor substrate. A top surface of the first fin structure is closer to the semiconductor substrate than a top surface of the second fin structure. The semiconductor device structure also includes a first epitaxial structure on the first fin structure. The semiconductor device structure further includes a second epitaxial structure on the third fin structure. The first epitaxial structure is wider than the second epitaxial structure. | 1. A semiconductor device structure, comprising: a semiconductor substrate;a first fin structure, a second fin structure, and a third fin structure over the semiconductor substrate;first spacer elements over sidewalls of the first fin structure and sidewalls of the second fin structure;second spacer elements over sidewalls of the third fin structure, wherein each of the second spacer elements is taller than each of the first spacer elements;a merged semiconductor element on the first fin structure and the second fin structure;an isolated semiconductor element on the third fin structure; andan isolation feature over the semiconductor substrate and at least partially surrounding the first fin structure, the second fin structure, and the third fin structure, wherein a top surface of the first fin structure is below a top surface of the isolation feature, and a top surface of the third fin structure is above the top surface of the isolation feature. ¦ 2. The semiconductor device structure as claimed in claim 1, wherein the merged semiconductor element has a first height, the isolated semiconductor element has a second height, and a ratio of the second height to the first height is in a range from about 0.7 to about 0.9. ¦ 3. The semiconductor device structure as claimed in claim 1, wherein a top surface of the third fin structure is higher than a top surface of the first fin structure. ¦ 4. The semiconductor device structure as claimed in claim 1, wherein: the isolated semiconductor element comprises a first portion on the third fin structure and a second portion surrounding the first portion,the second portion of the isolated semiconductor element has a greater dopant concentration than that of the first portion of the isolated semiconductor element,the merged semiconductor element comprises a third portion on the first fin structure, a fourth portion on the second fin structure, and a fifth portion surrounding the third portion and the fourth portion, andthe fifth portion of the merged semiconductor element has a greater dopant concentration than that of the third portion or that of the fourth portion of the merged semiconductor element. ¦ 5. The semiconductor device structure as claimed in claim 4, wherein the fifth portion occupies a first fraction of the merged semiconductor element, the second portion occupies a second fraction of the isolated semiconductor element, and the first fraction is greater than the second fraction. ¦ 6. The semiconductor device structure as claimed in claim 1, wherein the merged semiconductor element is separated from the isolation feature by the first spacer elements. ¦ 7. The semiconductor device structure as claimed in claim 1, wherein a top surface of the first fin structure is separated from a top surface of the isolation feature by a first distance, a top surface of the third fin structure is separated from the top surface of the isolation feature by a second distance, and the second distance is greater than the first distance. ¦ 8. The semiconductor device structure as claimed in claim 1, wherein the first spacer elements are separated from the second spacer elements. ¦ 9. The semiconductor device structure as claimed in claim 1, wherein the merged semiconductor element is closer to the semiconductor substrate than the isolated semiconductor element. ¦ 10. The semiconductor device structure as claimed in claim 1, wherein the second spacer elements extends across an interface between the isolated semiconductor element and the third fin structure. ¦ 11. A semiconductor device structure, comprising: a semiconductor substrate;a first fin structure, a second fin structure, and a third fin structure over the semiconductor substrate;spacer elements over sidewalls of the third fin structure, wherein a top of the first fin structure is closer to the semiconductor substrate than tops of the spacer elements;a merged epitaxial structure on the first fin structure and the second fin structure; andan isolated epitaxial structure on the third fin structure, wherein the merged epitaxial structure is closer to the semiconductor substrate than the isolated epitaxial structure. ¦ 12. The semiconductor device structure as claimed in claim 11, further comprising an isolation feature over the semiconductor substrate and at least partially surrounding the first fin structure, the second fin structure, and the third fin structure. ¦ 13. The semiconductor device structure as claimed in claim 12, wherein the merged epitaxial structure is in direct contact with the isolation feature, and the isolated epitaxial structure is separated from the isolation feature by the spacer elements. ¦ 14. The semiconductor device structure as claimed in claim 12, further comprising second spacer elements between the merged epitaxial structure and the isolation feature, wherein each of the second spacer elements is shorter than each of the spacer elements. ¦ 15. The semiconductor device structure as claimed in claim 11, wherein the merged epitaxial structure is taller than the isolated epitaxial structure. ¦ 16. A semiconductor device structure, comprising: a semiconductor substrate;a first fin structure and a second fin structure over the semiconductor substrate, wherein a top surface of the first fin structure is closer to the semiconductor substrate than a top surface of the second fin structure;a first epitaxial structure on the first fin structure; anda second epitaxial structure on the second fin structure, wherein the first epitaxial structure is wider than the second epitaxial structure, the first epitaxial structure has a first height, the second epitaxial structure has a second height, and a ratio of the second height to the first height is in a range from about 0.7 to about 0.9. ¦ 17. The semiconductor device structure as claimed in claim 16, wherein the first epitaxial structure is taller than the second epitaxial structure. ¦ 18. The semiconductor device structure as claimed in claim 16, further comprising: a first spacer element below and in direct contact with the first epitaxial structure; anda second spacer element below and in direct contact with the second epitaxial structure. ¦ 19. The semiconductor device structure as claimed in claim 18, wherein the second spacer element is taller than the first spacer element. ¦ 20. The semiconductor device structure as claimed in claim 16, further comprising an isolation feature over the semiconductor substrate and at least partially surrounding the first fin structure and the second fin structure, wherein the first epitaxial structure is in direct contact with the isolation feature. | 1. A semiconductor device structure, comprising: a semiconductor substrate;a first fin structure, a second fin structure, and a third fin structure over the semiconductor substrate;first spacer elements over sidewalls of the first fin structure and sidewalls of the second fin structure;second spacer elements over sidewalls of the third fin structure, wherein each of the second spacer elements is taller than each of the first spacer elements;a merged semiconductor element on the first fin structure and the second fin structure;an isolated semiconductor element on the third fin structure; andan isolation feature over the semiconductor substrate and at least partially surrounding the first fin structure, the second fin structure, and the third fin structure, wherein a top surface of the first fin structure is below a top surface of the isolation feature, and a top surface of the third fin structure is above the top surface of the isolation feature. | CPC_H01L | 4921011004774
16/884099 | US | P | Gallium nitride NMOS on Si (111) co-integrated with a silicon PMOS | A complementary metal oxide semiconductor (CMOS) device that includes a gallium nitride n-type MOS and a silicon P-type MOS is disclosed. The device includes silicon 111 substrate, a gallium nitride transistor formed in a trench in the silicon 111 substrate, the gallium nitride transistor comprising a source electrode, a gate electrode, and a drain electrode. The device further includes a silicon/polysilicon layer formed over the gallium nitride transistor. | 1. An apparatus, comprising: a support structure comprising a silicon material;a trench in the support structure, the trench having sidewalls and a bottom, where the trench includes an island of the silicon material extending from a portion of the bottom of the trench;a semiconductor material comprising gallium and nitrogen, the semiconductor material provided in a portion of the trench that is closest to the bottom of the trench so that the semiconductor material encloses sidewalls and a top side of the island; anda transistor having a channel portion, the channel portion including a portion of the semiconductor material. ¦ 2. The apparatus according to claim 1, wherein a long axis of the island is in a [11-2] direction of the silicon material. ¦ 3. The apparatus according to claim 1, wherein the top side of the island has a 111 orientation of the silicon material. ¦ 4. The apparatus according to claim 1, wherein at least one of the sidewalls of the island has a 110 orientation of the silicon material. ¦ 5. The apparatus according to claim 1, wherein the bottom of the trench has a 111 orientation of the silicon material. ¦ 6. The apparatus according to claim 1, wherein the channel portion of the transistor is in the trench. ¦ 7. The apparatus according to claim 1, wherein each of a source region and a drain region of the transistor is in the trench. ¦ 8. The apparatus according to claim 1, further comprising a silicon layer over the semiconductor material, the silicon layer comprising silicon or polysilicon. ¦ 9. The apparatus according to claim 8, wherein the silicon layer is in the trench so that the semiconductor material is between the bottom of the trench and the silicon layer. ¦ 10. The apparatus according to claim 9, wherein a top side of the silicon layer is substantially coplanar with a top side of the support structure. ¦ 11. The apparatus according to claim 1, wherein the transistor is an N-type transistor. ¦ 12. The apparatus according to claim 11, further comprising a P-type transistor having a channel portion that includes a portion of the silicon material. ¦ 13. The apparatus according to claim 12, further comprising a complementary metal-oxide-semiconductor (CMOS) device, where the CMOS device includes the N-type transistor and the P-type transistor. ¦ 14. The apparatus according to claim 1, wherein the support structure is a silicon 111 substrate. ¦ 15. The apparatus according to claim 1, wherein the apparatus is one of a switch, a voltage regulator, and a power amplifier. ¦ 16. An apparatus, comprising: a support structure comprising a silicon material;a trench in the support structure;a semiconductor material comprising gallium and nitrogen, the semiconductor material being in a portion of the trench that is closest to a bottom of the trench;a transistor having a channel portion that includes a portion of the semiconductor material; anda silicon layer, provided in the trench so that the semiconductor material is between the silicon layer and the bottom of the trench, the silicon layer comprising silicon or polysilicon. ¦ 17. The apparatus according to claim 16, wherein the transistor is an N-type transistor, and the apparatus further includes a P-type transistor having a channel portion that includes a portion of the silicon material. ¦ 18. The apparatus according to claim 16, wherein the apparatus is one of a switch, a voltage regulator, and a power amplifier. | 1. An apparatus, comprising: a support structure comprising a silicon material;a trench in the support structure, the trench having sidewalls and a bottom, where the trench includes an island of the silicon material extending from a portion of the bottom of the trench;a semiconductor material comprising gallium and nitrogen, the semiconductor material provided in a portion of the trench that is closest to the bottom of the trench so that the semiconductor material encloses sidewalls and a top side of the island; anda transistor having a channel portion, the channel portion including a portion of the semiconductor material. | CPC_H01L | 4921011004783
16/876813 | US | P | Semiconductor device and method of manufacture | A semiconductor device and method that utilize a surface device are provided. In an embodiment a fuse line comprises an underbump metallization which has two separate, electrically isolated parts. The two parts are bridged by an external connector, such as a solder ball in order to electrically connect the surface device. When, after testing, the surface device is determined to be defective, the fuse line may be disconnected by removing the external connector from the two separate parts, electrically isolating the surface device. In another embodiment the surface is located beneath a package within an integrated fan out package or is part of a multi-fan out package. | 1. A method comprising: bonding a surface device to a first contact pad and a second contact pad over a semiconductor device;forming a first connector on a third contact pad and a fourth contact pad, the first connector electrically bridging the third contact pad with the fourth contact pad, the fourth contact pad electrically coupled to the first contact pad;determining to deactivate the surface device; andremoving the first connector to electrically decouple the surface device, the surface device remaining physically coupled to the first contact pad and the second contact pad. ¦ 2. The method of claim 1, wherein determining to deactivate the surface device comprises testing the surface device, and when the surface device fails the testing, determining to deactivate the surface device. ¦ 3. The method of claim 1, wherein the surface device further comprising: attaching an external device to the semiconductor device. ¦ 4. The method of claim 3, wherein the surface device is disposed between the external device and the semiconductor device. ¦ 5. The method of claim 4, further comprising: encapsulating the surface device in an underfill material disposed between the external device and the semiconductor device. ¦ 6. The method of claim 1, further comprising: forming a second connector on a fifth contact pad and a sixth contact pad, the second connector electrically bridging the fifth contact pad with the sixth contact pad, the fifth contact pad electrically coupled to the second contact pad; andafter determining to deactivate the surface device, removing the second connector without debonding the surface device from the second contact pad. ¦ 7. The method of claim 1, wherein removing the first connector comprises desoldering the first connector. ¦ 8. A method comprising: testing a surface mount device, the surface mount device mounted to a redistribution structure of a first package;when the surface mount device fails the testing, determining the surface mount device is a defective device;removing a first connector from the redistribution structure, wherein prior to removal, the first connector electrically couples the defective device to a first embedded device of the first package, wherein following removing the first connector, the defective device is electrically decoupled from the first embedded device; andattaching a second package to the first package. ¦ 9. The method of claim 8, wherein the defective device is disposed at a first surface of the first package, the first surface including a second connector, the second connector electrically coupled to the first package. ¦ 10. The method of claim 8, wherein prior to removing the first connector, the first connector is coupled to a first underbump metallization and a second underbump metallization simultaneously, wherein following removing the first connector the first underbump metallization and the second underbump metallization are electrically isolated from each other. ¦ 11. The method of claim 10, wherein the first underbump metallization has a different dimension than the second underbump metallization. ¦ 12. The method of claim 10, wherein the surface mount device is physically coupled to the second underbump metallization. ¦ 13. The method of claim 10, further comprising: removing a third connector from the redistribution structure, wherein prior to removal, the third connector is simultaneously coupled to a third underbump metallization and a fourth underbump metallization, wherein following removal of the third connector, the defective device is electrically uncoupled from the third underbump metallization and physically coupled to the fourth underbump metallization. ¦ 14. The method of claim 8, wherein removing the first connector comprises desoldering the first connector. ¦ 15. A method comprising: forming a redistribution structure over a semiconductor device laterally surrounded by an encapsulant;bonding a surface device to a first underbump metallization of the redistribution structure, the first underbump metallization electrically coupled to a second underbump metallization of the redistribution structure;forming a solder connector on the second underbump metallization, the solder connector electrically coupling a first portion of the second underbump metallization with a second portion of the second underbump metallization, wherein prior to forming the solder connector the first portion is electrically isolated from the second portion, wherein the second portion is electrically coupled to the first underbump metallization, wherein the solder connector electrically couples the first portion of the second underbump metallization with the first underbump metallization and the surface device;determining to decouple the surface device;removing the solder connector to decouple the first portion of the second underbump metallization from the second portion of the second underbump metallization; andbonding an external device over the semiconductor device, wherein the surface device remains in electrical connection with the first underbump metallization of the redistribution structure. ¦ 16. The method of claim 15, wherein the first portion of the second underbump metallization is physically separated from the second portion of the second underbump metallization by a first distance. ¦ 17. The method of claim 15, wherein determining to decouple the surface device comprises testing the surface device and determining the surface device is defective. ¦ 18. The method of claim 15, wherein the external device further comprises: a substrate;a first via extending through the substrate; anda second semiconductor device bonded to the substrate and electrically connected to the first via. ¦ 19. The method of claim 18, wherein the substrate of the external device has an opening located over the surface device. ¦ 20. The method of claim 18, wherein the surface device is electrically connected to the first via. | 1. A method comprising: bonding a surface device to a first contact pad and a second contact pad over a semiconductor device;forming a first connector on a third contact pad and a fourth contact pad, the first connector electrically bridging the third contact pad with the fourth contact pad, the fourth contact pad electrically coupled to the first contact pad;determining to deactivate the surface device; andremoving the first connector to electrically decouple the surface device, the surface device remaining physically coupled to the first contact pad and the second contact pad. | CPC_H01L | 4921011004836
17/022619 | US | P | Integrated circuit device | An integrated circuit device includes a first fin separation insulating portion over the first device region; a pair of first fin-type active regions apart from each other with the first fin separation insulating portion therebetween and collinearly extending in a first horizontal direction; a first dummy gate structure vertically overlapping the first fin separation insulating portion; a second fin separation insulating portion apart from the first fin separation insulating portion and arranged over the second device region; and a plurality of second fin-type active regions apart from each other with the second fin separation insulating portion therebetween in the second device region and collinearly extending in the first horizontal direction, wherein a vertical level of a lowermost surface of the second fin separation insulating portion is equal to or lower than a vertical level of a lowermost surface of the first fin separation insulating portion. | 1. An integrated circuit device comprising: a substrate comprising a first device region and a second device region;a first fin separation insulating portion over the first device region, the first fin separation insulating portion having a first vertical length in a vertical view;a pair of first fin-type active regions spaced apart from each other in the first device region with the first fin separation insulating portion therebetween, the pair of first fin-type active regions collinearly extending in a first horizontal direction;a plurality of dummy gate structures extending parallel to each other in a second horizontal direction over the first fin separation insulating portion and the pair of first fin-type active regions, the second horizontal direction crossing the first horizontal direction;a second fin separation insulating portion spaced apart from the first fin separation insulating portion and arranged over the second device region, the second fin separation insulating portion having a second vertical length in a vertical view; anda plurality of second fin-type active regions spaced apart from each other in the second device region with the second fin separation insulating portion therebetween,wherein the plurality of dummy gate structures partially cover an upper surface of the first fin separation insulating portion to vertically overlap the first fin separation insulating portion, andwherein the second vertical length is greater than the first vertical length. ¦ 2. The integrated circuit device of claim 1, wherein the first vertical length is from a lowermost surface of one of the dummy gate structures to a lowermost surface of the first fin separation insulating portion, and wherein the second vertical length is from an uppermost surface of the second fin separation insulating portion to a lowermost surface of the second fin separation insulating portion. ¦ 3. The integrated circuit device of claim 2, wherein a vertical level of the lowermost surface of the second fin separation insulating portion is lower than a vertical level of the lowermost surface of the first fin separation insulating portion. ¦ 4. The integrated circuit device of claim 2, wherein a vertical level of an uppermost surface of the first fin separation insulating portion is lower than a vertical level of an uppermost surface of the pair of first fin-type active regions. ¦ 5. The integrated circuit device of claim 2, wherein a vertical level of the uppermost surface of the second fin separation insulating portion is higher than a vertical level of an uppermost surface of the first fin separation insulating portion. ¦ 6. The integrated circuit device of claim 2, wherein a vertical level of the uppermost surface of the second fin separation insulating portion is higher than a vertical level of an uppermost surface of the dummy gate structure. ¦ 7. The integrated circuit device of claim 2, wherein a vertical level of the lowermost surface of the second fin separation insulating portion is lower than a vertical level of a lowermost surface of each of the plurality of second fin-type active regions. ¦ 8. The integrated circuit device of claim 1, wherein at least one of the plurality of dummy gate structures comprises: a first portion vertically overlapping the first fin separation insulating portion; anda second portion vertically overlapping one first fin-type active region from among the pair of first fin-type active regions,wherein a vertical length of the first portion is greater than a vertical length of the second portion. ¦ 9. The integrated circuit device of claim 1, wherein the first fin separation insulating portion has a first width in the first horizontal direction, andthe second fin separation insulating portion has a second width in the first horizontal direction, the second width being less than the first width. ¦ 10. The integrated circuit device of claim 9, further comprising: a third fin separation insulating portion spaced apart from the second fin separation insulating portion and arranged over the second device region, the third fin separation insulating portion having a third vertical length. ¦ 11. The integrated circuit device of claim 10, wherein the third vertical length is from an uppermost surface of the third fin separation insulating portion to a lowermost surface of the third fin separation insulating portion. ¦ 12. The integrated circuit device of claim 11, wherein the third vertical length is greater than the first vertical length. ¦ 13. The integrated circuit device of claim 11, wherein the third fin separation insulating portion has a third width in the first horizontal direction, the third width being less than the first width. ¦ 14. An integrated circuit device comprising: a substrate comprising a first device region and a second device region;a first fin separation insulating portion over the first device region, the first fin separation insulating portion having a first vertical length;a pair of first fin-type active regions spaced apart from each other in the first device region with the first fin separation insulating portion therebetween, the pair of first fin-type active regions extending in a first horizontal direction;a plurality of dummy gate structures extending parallel to each other in a second horizontal direction on the first fin separation insulating portion, the second horizontal direction crossing the first horizontal direction;a second fin separation insulating portion spaced apart from the first fin separation insulating portion and arranged over the second device region, the second fin separation insulating portion having a second vertical length; anda pair of second fin-type active regions spaced apart from each other in the second device region with the second fin separation insulating portion therebetween,wherein the plurality of dummy gate structures partially cover an upper surface of the first fin separation insulating portion to vertically overlap the first fin separation insulating portion,wherein a vertical level of the lowermost surface of the second fin separation insulating portion is lower than a vertical level of the lowermost surface of the first fin separation insulating portion,wherein the first fin separation insulating portion has a first width in the first horizontal direction, andthe second fin separation insulating portion has a second width in the first horizontal direction, the second width being less than the first width. ¦ 15. The integrated circuit device of claim 14, wherein the first vertical length is from a lowermost surface of one of the dummy gate structures to a lowermost surface of the first fin separation insulating portion, and wherein the second vertical length is from an uppermost surface of the second fin separation insulating portion to a lowermost surface of the second fin separation insulating portion. ¦ 16. The integrated circuit device of claim 15, wherein the second vertical length is greater than the first vertical length. ¦ 17. The integrated circuit device of claim 14, wherein a vertical level of a lowermost surface of the plurality of dummy gate structures is lower than a vertical level of an uppermost surface of the pair of first fin-type active regions. ¦ 18. An integrated circuit device comprising: a substrate comprising a first device region and a second device region;a first fin separation insulating portion over the first device region;a pair of first fin-type active regions spaced apart from each other in the first device region with the first fin separation insulating portion therebetween, the pair of first fin-type active regions extending in a first horizontal direction;a plurality of dummy gate structures extending parallel to each other in a second horizontal direction on the first fin separation insulating portion, the second horizontal direction crossing the first horizontal direction;a second fin separation insulating portion spaced apart from the first fin separation insulating portion and arranged over the second device region;a pair of second fin-type active regions spaced apart from each other in the second device region with the second fin separation insulating portion therebetween;a third fin separation insulating portion spaced apart from the first and second fin separation insulating portions and arranged over the second device region; anda pair of third fin-type active regions spaced apart from each other in the second device region with the second fin separation insulating portion therebetween,wherein the plurality of dummy gate structure partially cover an upper surface of the first fin separation insulating portion to vertically overlap the first fin separation insulating portion,wherein a vertical level of a lowermost surface of the second fin separation insulating portion is lower than a vertical level of a lowermost surface of the first fin separation insulating portion, andwherein a vertical level of a lowermost surface of the third fin separation insulating portion is lower than a vertical level of a lowermost surface of the first fin separation insulating portion. ¦ 19. The integrated circuit device of claim 18, wherein the first fin separation insulating portion has a first vertical length, wherein the second fin separation insulating portion has a second vertical length, andwherein the second vertical length is greater than the first vertical length. ¦ 20. The integrated circuit device of claim 19, wherein the third fin separation insulating portion has a third vertical length, and wherein the third vertical length is greater than the first vertical length. | 1. An integrated circuit device comprising: a substrate comprising a first device region and a second device region;a first fin separation insulating portion over the first device region, the first fin separation insulating portion having a first vertical length in a vertical view;a pair of first fin-type active regions spaced apart from each other in the first device region with the first fin separation insulating portion therebetween, the pair of first fin-type active regions collinearly extending in a first horizontal direction;a plurality of dummy gate structures extending parallel to each other in a second horizontal direction over the first fin separation insulating portion and the pair of first fin-type active regions, the second horizontal direction crossing the first horizontal direction;a second fin separation insulating portion spaced apart from the first fin separation insulating portion and arranged over the second device region, the second fin separation insulating portion having a second vertical length in a vertical view; anda plurality of second fin-type active regions spaced apart from each other in the second device region with the second fin separation insulating portion therebetween,wherein the plurality of dummy gate structures partially cover an upper surface of the first fin separation insulating portion to vertically overlap the first fin separation insulating portion, andwherein the second vertical length is greater than the first vertical length. | CPC_H01L | 4921011004851
16/869316 | US | P | Integrated circuitry comprising an array, method of forming an array, method of forming DRAM circuitry, and method used in the fabrication of integrated circuitry | Integrated circuitry comprising an array comprises a plurality of conductive vias. Individual of the vias comprise an upper horizontal perimeter comprising opposing end portions. One of the opposing end portions comprises opposing straight sidewalls. The other of the opposing end portions comprises opposing curved sidewalls that join with the opposing straight sidewalls of the one opposing end portion. Other embodiments, including methods, are disclosed. | 1. A method of forming DRAM circuitry, comprising: providing a substrate comprising pairs of recessed access devices, the recessed access devices individually comprising:a conductive gate in a trench in semiconductive in a semiconductive material;a gate insulator along sidewalls and a base of the trench between the conductive gate and the semiconductive material;a pair of source/drain regions in upper portions of the semiconductive material on opposing sides of the trench;a channel region in the semiconductive material below the pair of source/drain regions along the trench sidewalls and around the trench base; andone of the source/drain regions of the pair of source/drain regions in individual of the pairs of recessed access devices being laterally between two of the conductive gates of the pair of the recessed access devices and being shared by the individual pair of recessed access devices, the others of the source/drain regions of the pair of source/drain regions not being shared in the individual pair of recessed access devices;forming digitline structures that are individually directly electrically coupled to the shared source/drain region of multiple of the individual pairs of recessed access devices;forming conductive vias laterally between and spaced longitudinally along the digitline structures, the conductive vias comprising a first series of rows and a second series of rows, individual of the conductive vias comprising first and second opposing upper end-walls, the individual conductive vias being directly electrically coupled to one of the other source/drain regions in the individual pairs of recessed access devices;selectively depositing conductive material onto:the first upper end-walls of the individual conductive vias in the second series of rows relative to the second upper end-walls of the individual conductive vias in the second series of rows; andthe second upper end-walls of the individual conductive vias in the first series of rows relative to the first upper end-walls of the individual conductive vias in the first series of rows; andforming a plurality of capacitors individually comprising a lower conductive electrode, an upper conductive electrode, and a capacitor insulator there-between; individual of the lower conductive electrodes being electrically coupled to the conductive material of the individual conductive vias that was selectively deposited. ¦ 2. The method of claim 1 wherein the second upper end-walls of the individual conductive vias in the second series of the rows and the first upper end-walls of the individual conductive vias in the first series of the rows are masked during said selectively depositing whereby the conductive material is not deposited over said second upper end-walls of the individual conductive vias in the second series of the rows and whereby the conductive material is not deposited over said first upper end-walls of the individual conductive vias in the first series of the rows. ¦ 3. The method of claim 1 wherein the individual conductive vias comprise opposing sidewalls, at least some of the sidewalls being masked during said selectively depositing. ¦ 4. The method of claim 3 wherein only some of the sidewalls are masked during said selectively depositing, another some of the sidewalls being exposed at a start of said selectively depositing and the conductive material being selectively deposited onto the another some of the sidewalls that are exposed at the start of said selectively depositing. ¦ 5. The method of claim 1 wherein the conductive vias individually comprise a top, at least some of the top being exposed at a start of said selectively depositing and the conductive material being selectively deposited onto at least some of the top at the start of the selectively depositing. ¦ 6. The method of claim 5 wherein all of the top is exposed at the start of the selectively depositing and the conductive material being selectively deposited onto all of the top at the start of the selectively depositing. ¦ 7. The method of claim 1 wherein the first series of the rows individually alternate every-other-one with the second series of the rows. ¦ 8. The method of claim 1 wherein the individual conductive vias comprise an upper horizontal perimeter comprising opposing end portions, one of the opposing end portions comprising opposing straight sidewalls, the other of the opposing end portions comprising opposing curved sidewalls that join with the opposing straight sidewalls of the one opposing end portion. ¦ 9. The method of claim 8 wherein the opposing straight sidewalls are parallel one another. ¦ 10. The method of claim 8 wherein the one opposing end portion has a straight end-wall that joins with the opposing straight sidewalls. ¦ 11. The method of claim 10 wherein the opposing straight sidewalls are parallel one another. ¦ 12. The method of claim 8 wherein the other opposing end portion has a curved end-wall that joins with the opposing straight sidewalls. ¦ 13. The method of claim 12 wherein the opposing straight sidewalls are parallel one another. ¦ 14. The method of claim 8 wherein the one opposing end portion of the upper horizontal perimeter is rectangular. ¦ 15. The method of claim 8 wherein the curved sidewalls are continuous everywhere between where joining with the opposing straight sidewalls. | 1. A method of forming DRAM circuitry, comprising: providing a substrate comprising pairs of recessed access devices, the recessed access devices individually comprising:a conductive gate in a trench in semiconductive in a semiconductive material;a gate insulator along sidewalls and a base of the trench between the conductive gate and the semiconductive material;a pair of source/drain regions in upper portions of the semiconductive material on opposing sides of the trench;a channel region in the semiconductive material below the pair of source/drain regions along the trench sidewalls and around the trench base; andone of the source/drain regions of the pair of source/drain regions in individual of the pairs of recessed access devices being laterally between two of the conductive gates of the pair of the recessed access devices and being shared by the individual pair of recessed access devices, the others of the source/drain regions of the pair of source/drain regions not being shared in the individual pair of recessed access devices;forming digitline structures that are individually directly electrically coupled to the shared source/drain region of multiple of the individual pairs of recessed access devices;forming conductive vias laterally between and spaced longitudinally along the digitline structures, the conductive vias comprising a first series of rows and a second series of rows, individual of the conductive vias comprising first and second opposing upper end-walls, the individual conductive vias being directly electrically coupled to one of the other source/drain regions in the individual pairs of recessed access devices;selectively depositing conductive material onto:the first upper end-walls of the individual conductive vias in the second series of rows relative to the second upper end-walls of the individual conductive vias in the second series of rows; andthe second upper end-walls of the individual conductive vias in the first series of rows relative to the first upper end-walls of the individual conductive vias in the first series of rows; andforming a plurality of capacitors individually comprising a lower conductive electrode, an upper conductive electrode, and a capacitor insulator there-between; individual of the lower conductive electrodes being electrically coupled to the conductive material of the individual conductive vias that was selectively deposited. | CPC_H01L | 4921011004854
15/931961 | US | P | Semiconductor memory device including a substrate, various interconnections, semiconductor member, charge storage member and a conductive member | According to one embodiment, a semiconductor memory device includes: a substrate; a first interconnect; a second interconnect; a plurality of third interconnects; a fourth interconnect; a semiconductor member; a charge storage member; and a conductive member. One of the plurality of third interconnects is disposed on two second-direction sides of the conductive member. Portions of the one of the plurality of third interconnects disposed on the two second-direction sides of the conductive member are formed as one body. | 1. A semiconductor memory device, comprising: a substrate;a peripheral circuit on the substrate;a first wiring provided above the peripheral circuit;a first semiconductor member extending in a first direction perpendicular to a surface of the substrate, the first wiring being provided between the first semiconductor member and the peripheral circuit in the first direction and electrically connected to the first semiconductor member;a second semiconductor member extending in the first direction, the first wiring being provided between the second semiconductor member and the peripheral circuit in the first direction and electrically connected to the second semiconductor member;a first conductive member extending in the first direction, the first conductive member being provided between the first semiconductor member and the second semiconductor member in a second direction perpendicular to the first direction and electrically connected to the peripheral circuit;a second conductive member extending in the first direction, the second conductive member being provided between the first semiconductor member and the second semiconductor member in the second direction and electrically connected to the peripheral circuit;a plurality of conductive layers arranged to be separated from each other along the first direction above the first wiring, the plurality of conductive layers including a first conductive layer;a first insulating member provided between the first conductive member and the first conductive layer and surrounding the first conductive member; anda second insulating member provided between the second conductive member and the first conductive layer and surrounding the second conductive member. ¦ 2. The semiconductor memory device according to claim 1, wherein a part of the first conductive layer is provided between the first insulating member and the second insulating member in the second direction. ¦ 3. The semiconductor memory device according to claim 1, further comprising: a third semiconductor member extending in the first direction, the first wiring being provided between the third semiconductor member and the peripheral circuit in the first direction and electrically connected to the third semiconductor member; anda fourth semiconductor member extending in the first direction, the first wiring being provided between the fourth semiconductor member and the peripheral circuit in the first direction and electrically connected to the fourth semiconductor member, the first conductive member being provided between the third semiconductor member and the fourth semiconductor member in a third direction perpendicular to the first direction and the second direction. ¦ 4. The semiconductor memory device according to claim 1, wherein the first conductive member includes a main portion of a metal. ¦ 5. The semiconductor memory device according to claim 1, wherein the first wring includes a first layer and a second layer provided on the first layer, the first layer including a metal material, the second layer including a silicon material and being connected to the first semiconductor member and the second semiconductor member. ¦ 6. The semiconductor memory device according to claim 1, wherein the peripheral circuit includes a first interconnect, the first interconnect being provided between the substrate and the first wiring in the first direction and directly connected to the first conductive member. ¦ 7. The semiconductor memory device according to claim 1, further comprising: a first charge storage member provided between the first semiconductor member and the first conductive layer. ¦ 8. The semiconductor memory device according to claim 4, wherein the first conductive member includes a barrier metal between the main portion and the first insulating member. ¦ 9. The semiconductor memory device according to claim 8, wherein the metal is tungsten and the barrier metal is titanium nitride. ¦ 10. The semiconductor memory device according to claim 6, wherein the peripheral circuit includes a second interconnect and a first via, the second interconnect being provided between the substrate and the first interconnect in the first direction, the first via being directly connected to the first interconnect and the second interconnect. ¦ 11. The semiconductor memory device according to claim 10, wherein the peripheral circuit includes a third interconnect and a second via, the third interconnect being provided between the substrate and the second interconnect in the first direction, the second via being directly connected to the second interconnect and the third interconnect. ¦ 12. The semiconductor memory device according to claim 11, wherein the peripheral circuit includes a third via and a transistor, the third via being directly connected to the third interconnect and the transistor. ¦ 13. A semiconductor memory device, comprising: a substrate;a peripheral circuit on the substrate;a first wiring provided above the first interconnect;a first semiconductor member extending in a first direction perpendicular to a surface of the substrate, the first wiring being provided between the first semiconductor member in the first direction and the peripheral circuit and electrically connected to the first semiconductor member;a second semiconductor member extending in the first direction, the first wiring being provided between the second semiconductor member and the peripheral circuit in the first direction and electrically connected to the second semiconductor member;a first conductive layer and a second conductive layer arranged in the first direction above the first wiring;a first insulating member penetrating the first conductive layer and the second conductive layer in the first direction, the first insulating member being provided between the first semiconductor member and the second semiconductor member in a second direction perpendicular to the first direction;a first conductive member extending in the first direction and being surrounded by the first insulating member;a second insulating member penetrating the first conductive layer and the second conductive layer in the first direction, the second insulating member being provided between the first semiconductor member and the second semiconductor member in the second direction; anda second conductive member extending in the first direction and being surrounded by the second insulating member. ¦ 14. The semiconductor memory device according to claim 13, wherein a part of the first conductive layer is provided between the first insulating member and the second insulating member in the second direction. ¦ 15. The semiconductor memory device according to claim 13, further comprising: a third semiconductor member extending in the first direction, the first wiring being provided between the third semiconductor member and the peripheral circuit in the first direction and electrically connected to the third semiconductor member; anda fourth semiconductor member extending in the first direction, the first wiring being provided between the fourth semiconductor member and the peripheral circuit in the first direction and electrically connected to the fourth semiconductor member, the first conductive member being provided between the third semiconductor member and the fourth semiconductor member in a third direction perpendicular to the first direction and the second direction. ¦ 16. The semiconductor memory device according to claim 13, wherein the first conductive member includes a main portion of a metal. ¦ 17. The semiconductor memory device according to claim 13, wherein the first wring include a first layer and a second layer provided on the first layer, the first layer including a metal material, the second layer including a silicon material and being connected to the first semiconductor member and the second semiconductor member. ¦ 18. The semiconductor memory device according to claim 13, wherein the peripheral circuit includes a first interconnect, the first interconnect being provided between the substrate and the first wiring in the first direction and directly connected to the first conductive member. ¦ 19. The semiconductor memory device according to claim 13, further comprising: a first charge storage member provided between the first semiconductor member and the first conductive layer. ¦ 20. The semiconductor memory device according to claim 16, wherein the first conductive member includes a barrier metal between the main portion and the first insulating member. ¦ 21. The semiconductor memory device according to claim 20, wherein the metal is tungsten and the barrier metal is titanium nitride. ¦ 22. The semiconductor memory device according to claim 18, wherein the peripheral circuit includes a second interconnect and a first via, the second interconnect being provided between the substrate and the first interconnect in the first direction, the first via being directly connected to the first interconnect and the second interconnect. ¦ 23. The semiconductor memory device according to claim 22, wherein the peripheral circuit includes a third interconnect and a second via, the third interconnect being provided between the substrate and the second interconnect in the first direction, the second via being directly connected to the second interconnect and the third interconnect. ¦ 24. The semiconductor memory device according to claim 23, wherein the peripheral circuit includes a third via and a transistor, the third via being directly connected to the third interconnect and the transistor. | 1. A semiconductor memory device, comprising: a substrate;a peripheral circuit on the substrate;a first wiring provided above the peripheral circuit;a first semiconductor member extending in a first direction perpendicular to a surface of the substrate, the first wiring being provided between the first semiconductor member and the peripheral circuit in the first direction and electrically connected to the first semiconductor member;a second semiconductor member extending in the first direction, the first wiring being provided between the second semiconductor member and the peripheral circuit in the first direction and electrically connected to the second semiconductor member;a first conductive member extending in the first direction, the first conductive member being provided between the first semiconductor member and the second semiconductor member in a second direction perpendicular to the first direction and electrically connected to the peripheral circuit;a second conductive member extending in the first direction, the second conductive member being provided between the first semiconductor member and the second semiconductor member in the second direction and electrically connected to the peripheral circuit;a plurality of conductive layers arranged to be separated from each other along the first direction above the first wiring, the plurality of conductive layers including a first conductive layer;a first insulating member provided between the first conductive member and the first conductive layer and surrounding the first conductive member; anda second insulating member provided between the second conductive member and the first conductive layer and surrounding the second conductive member. | CPC_H01L | 4921011004861
17/027217 | US | P | Multilevel semiconductor device and structure | A multi-level semiconductor device, the device including: a first level including integrated circuits; a second level including an optical waveguide, where the second level is disposed above the first level, where the first level includes crystalline silicon; and an oxide layer disposed between the first level and the second level, where the second level is bonded to the oxide layer, and where the bonded includes oxide to oxide bonds. | 1. A multi-level semiconductor device, the device comprising: a first level comprising integrated circuits;a second level comprising an optical waveguide, wherein said second level is disposed above said first level,wherein said first level comprises crystalline silicon; andan oxide layer disposed between said first level and said second level, wherein said second level is bonded to said oxide layer, andwherein said bonded comprises oxide to oxide bonds. ¦ 2. The device according to claim 1, further comprising: a plurality of optical modulators. ¦ 3. The device according to claim 1, further comprising: a plurality of photo detectors. ¦ 4. The device according to claim 1, further comprising: a third level comprising a crystalline silicon layer, wherein said crystalline silicon layer has a thickness less than 60 microns. ¦ 5. The device according to claim 1, wherein said optical waveguide comprises a hollow-metal waveguide. ¦ 6. The device according to claim 1, wherein said optical waveguide comprises a first material comprising a high index of refraction surrounded by a second material comprising a lower index of refraction. ¦ 7. The device according to claim 1, further comprising: a third level, wherein said third level comprises a layer comprising electronic circuits comprising crystalline silicon. ¦ 8. A multi-level semiconductor device, the device comprising: a first level comprising integrated circuits;a second level comprising a plurality of optical modulators, wherein said second level is disposed above said first level,wherein said first level comprises crystalline silicon;an oxide layer disposed between said first level and said second level, wherein said second level is bonded to said oxide layer, andwherein said bonded comprises oxide to oxide bonds; anda plurality of optical waveguides. ¦ 9. The device according to claim 8, further comprising: a crystalline substrate, said crystalline substrate comprising a portion of said plurality of optical waveguides, wherein said crystalline substrate is disposed underneath said first level. ¦ 10. The device according to claim 8, further comprising: a plurality of photo detectors. ¦ 11. The device according to claim 8, further comprising: a third level comprising a crystalline silicon layer, wherein said crystalline silicon layer has a thickness less than 60 microns. ¦ 12. The device according to claim 8, wherein said plurality of optical waveguides comprise a hollow-metal waveguide. ¦ 13. The device according to claim 8, wherein said plurality of optical waveguides each comprise a first material comprising a high index of refraction surrounded by a second material comprising a lower index of refraction. ¦ 14. The device according to claim 8, further comprising: a third level, wherein said third level comprises a layer comprising electronic circuits comprising crystalline silicon. ¦ 15. A multi-level semiconductor device, the device comprising: a first level comprising integrated circuits;a second level comprising a plurality of optical modulators, wherein said second level is disposed above said first level,wherein said first level comprises crystalline silicon; andan oxide layer disposed between said first level and said second level, wherein said second level is bonded to said oxide layer, andwherein said bonded comprises oxide to oxide bonds. ¦ 16. The device according to claim 15, further comprising: a third level, wherein said third level comprises a layer comprising electronic circuits comprising crystalline silicon. ¦ 17. The device according to claim 15, further comprising: a plurality of photo detectors. ¦ 18. The device according to claim 15, further comprising: a third level comprising electronic circuits comprising a crystalline silicon layer, wherein said crystalline silicon layer has a thickness less than 60 microns. ¦ 19. The device according to claim 15, further comprising: a plurality of optical waveguides, wherein said plurality of optical waveguides each comprise a hollow-metal waveguide. ¦ 20. The device according to claim 15, further comprising: a plurality of optical waveguides, wherein said plurality of optical waveguides each comprise a first material comprising a high index of refraction surrounded by a second material comprising a lower index of refraction. | 1. A multi-level semiconductor device, the device comprising: a first level comprising integrated circuits;a second level comprising an optical waveguide, wherein said second level is disposed above said first level,wherein said first level comprises crystalline silicon; andan oxide layer disposed between said first level and said second level, wherein said second level is bonded to said oxide layer, andwherein said bonded comprises oxide to oxide bonds. | CPC_H01L | 4921011004881
16/878208 | US | P | Image sensors with light channeling reflective layers therein | An image sensor includes a two-dimensional array of image sensor pixels, which are formed in a semiconductor layer. Each image sensor pixel is formed in a substrate having a corresponding semiconductor region therein. Each semiconductor region contains at least first and second photoelectric conversion elements, which are disposed at side-by-side locations therein. An electrically insulating isolation region is also provided, which extends at least partially through the semiconductor region and at least partially between the first and second photoelectric conversion elements, which may be configured respectively as first and second semiconductor regions of first conductivity type (e.g., N-type). At least one optically reflective region is also provided, which extends at least partially through the semiconductor region and surrounds at least a portion of at least one of the first and second photoelectric conversion elements. A semiconductor floating diffusion (FD) region (e.g., N-type region) is provided within the semiconductor region. | 1. An image sensor, comprising: a substrate having a first surface and a second surface opposite to the first surface;a first photoelectric conversion region and a second photoelectric conversion region between the first surface and the second surface of the substrate;an inter-pixel isolation layer provided in the substrate and surrounding the first and second photoelectric conversion regions;an inter-photoelectric isolation layer provided in the substrate and disposed between the first and second photoelectric conversion regions; anda micro-lens disposed on the first surface of the substrate and opposite the first photoelectric conversion region, the second photoelectric conversion region, and the inter-photoelectric isolation layer;wherein the inter-pixel isolation layer includes an electrically conductive light blocking layer, which extends in a first trench that surrounds, on four sides, the first and second photoelectric conversion regions;wherein a depth of the inter-photoelectric isolation layer is different from a depth of the inter-pixel isolation layer; andwherein the inter-photoelectric isolation layer is formed in a second trench, which is devoid of any electrically conductive light blocking layer therein. ¦ 2. The image sensor of claim 1, wherein the depth of the inter-photoelectric isolation layer is less than the depth of the inter-pixel isolation layer. ¦ 3. The image sensor of claim 1, wherein the inter-pixel isolation layer penetrates the first surface and the second surface of the substrate, wherein the inter-photoelectric isolation layer penetrates the first surface and is spaced apart from the second surface of the substrate. ¦ 4. The image sensor of claim 1, further comprising a first insulating layer disposed between the first surface of the substrate and the micro-lens, wherein the first insulating layer includes at least one of silicon oxide, silicon nitride, silicon oxynitride, or hafnium oxide. ¦ 5. The image sensor of claim 1, further comprising: a gate pattern on the second surface of the substrate; andan interconnection structure covering the gate pattern;wherein the interconnection structure comprises: a plurality of second insulating layers stacked on the second surface of the substrate; andmetal interconnections in the second insulating layers. ¦ 6. The image sensor of claim 5, wherein each of the first photoelectric conversion region and the second photoelectric conversion region is adjacent to the second surface of the substrate. ¦ 7. The image sensor of claim 1, further comprising a color filter array disposed on the first surface of the substrate, the color filter array comprising a plurality of color filters, and wherein one color filter of the plurality of color filters corresponds the first photoelectric conversion region, the second photoelectric conversion region, and the inter-photoelectric isolation layer. ¦ 8. The image sensor of claim 7, wherein the plurality of color filters comprise green filters, blue filters, and red filters; wherein the number of the green filters is greater than the number of the blue filters; and wherein number of the green filters is greater than the number of the red filters. ¦ 9. The image sensor of claim 1, wherein the electrically conductive light blocking layer is electrically isolated from the substrate by an electrically insulating isolation layer within the first trench. ¦ 10. An image sensor, comprising: a semiconductor substrate having first and second trenches therein;a first photoelectric conversion region and a second photoelectric conversion region disposed in the semiconductor substrate;a first isolation layer in the first trench, said first isolation layer surrounding, on four sides, the first and second photoelectric conversion regions;a second isolation layer disposed between the first and second photoelectric conversion regions and filling the second trench, the second isolation layer isolating the first and second photoelectric conversion regions from each other; anda micro-lens extending opposite the first photoelectric conversion region, the second photoelectric conversion region, and the second isolation layer, and disposed on a first surface of the semiconductor substrate;wherein the first isolation layer comprises a light blocking layer within the first trench:wherein the second isolation layer consists of an electrically insulating layer that completely fills the second trench; andwherein the light blocking layer of the first isolation layer includes a different material from the electrically insulating layer of the second isolation layer. ¦ 11. The image sensor of claim 10, wherein the light blocking layer is electrically isolated from the semiconductor substrate by an electrically insulating isolation layer within the first trench; and wherein the light blocking layer comprises a metal material. ¦ 12. The image sensor of claim 10, wherein the first isolation layer penetrates the first surface of the semiconductor substrate and has a first bottom surface spaced apart from a second surface of the semiconductor substrate;wherein the second isolation layer penetrates the first surface of the semiconductor substrate and has a second bottom surface spaced apart from the second surface of the semiconductor substrate; andwherein the second surface is opposite to the first surface of the semiconductor substrate. ¦ 13. The image sensor of claim 10, wherein the first isolation layer penetrates the first surface and a second surface of the semiconductor substrate; wherein the second isolation layer penetrates the first surface and spaced apart from the second surface of the semiconductor substrate; and wherein the second surface is opposite to the first surface of the semiconductor substrate. ¦ 14. The image sensor of claim 10, wherein the semiconductor substrate further comprises a floating diffusion region disposed between the first photoelectric conversion region and the second photoelectric conversion region; and wherein the floating diffusion region is adjacent to a second surface in the semiconductor substrate. ¦ 15. The image sensor of claim 10, wherein a width of the second isolation layer is less than a width of the first isolation layer. ¦ 16. An image sensor, comprising: a semiconductor substrate having first and second opposing surfaces thereon and first and second photoelectric conversion regions therein;a first trench in the first surface of the semiconductor substrate, said first trench surrounding the first and second photoelectric conversion regions on four sides thereof, when viewed from a plan perspective relative to the first surface of the semiconductor substrate;a second trench in the first surface of the semiconductor substrate, said second trench extending between the first and second photoelectric conversion regions;a micro-lens on the first surface of the semiconductor substrate;a color filter extending between the micro-lens and the first surface of the semiconductor substrate;a first isolation layer filling the first trench, said first isolation layer comprising an electrically conductive light blocking layer, which surrounds, on the four sides, the first and second photoelectric conversion regions, and a first electrically insulating isolation layer that electrically isolates the electrically conductive light blocking layer within the first trench from the semiconductor substrate;a second isolation layer filling the second trench, said second isolation layer comprising an electrically insulating material that completely fills the second trench;a gate pattern on the second surface of the semiconductor substrate; andan interconnection structure on the gate pattern, said interconnection structure comprising a plurality of metal interconnections, which extend within a plurality of stacked electrically insulating layers;wherein the electrically conductive light blocking layer of the first isolation layer includes a different material from the electrically insulating layer of the second isolation layer; andwherein the gate pattern extends between the second surface and the stacked electrically insulating layers. ¦ 17. The image sensor of claim 16, wherein the second trench intersects the first trench; and wherein the electrically insulating material filling the second trench comprises the same material as the first electrically insulating isolation layer within the first trench. ¦ 18. The image sensor of claim 17, wherein the electrically conductive light blocking layer is rectangular-shaped when viewed from the plan perspective. ¦ 19. The image sensor of claim 16, wherein the electrically conductive light blocking layer has an air-filled gap therein, within the first trench. | 1. An image sensor, comprising: a substrate having a first surface and a second surface opposite to the first surface;a first photoelectric conversion region and a second photoelectric conversion region between the first surface and the second surface of the substrate;an inter-pixel isolation layer provided in the substrate and surrounding the first and second photoelectric conversion regions;an inter-photoelectric isolation layer provided in the substrate and disposed between the first and second photoelectric conversion regions; anda micro-lens disposed on the first surface of the substrate and opposite the first photoelectric conversion region, the second photoelectric conversion region, and the inter-photoelectric isolation layer;wherein the inter-pixel isolation layer includes an electrically conductive light blocking layer, which extends in a first trench that surrounds, on four sides, the first and second photoelectric conversion regions;wherein a depth of the inter-photoelectric isolation layer is different from a depth of the inter-pixel isolation layer; andwherein the inter-photoelectric isolation layer is formed in a second trench, which is devoid of any electrically conductive light blocking layer therein. | CPC_H01L | 4921011004884
16/902766 | US | P | Virtual negative bevel and methods of isolating adjacent devices | This disclosure is directed to devices and systems and methods comprising virtual negative beveled facets including to isolate adjacent devices from one another. Aspects hereof are directed to integrated photon detectors or photodetector devices incorporating implant isolation mesas and resistors, and in particular to methods and structures for isolating such detectors or devices from neighboring detectors or devices. | 1. A semiconductor device comprising: a substrate layer;a semiconductor layer doped with a dopant disposed above said substrate layer;said semiconductor layer being ion implanted with ions in selected regions thereof, said ions forming defined implanted regions, wherein an unimplanted region is disposed between said, wherein the implanted regions are implanted at negative bevel angles with respect to a planar bottom surface of said semiconductor layer, said planar bottom surface proximal to said substrate layer, whereby said unimplanted region forms a virtual negative bevel mesa structure having angled side profiles implanted regions;a metal layer disposed on said unimplanted region and portions of said implanted regions of said semiconductor layer; anda contact disposed on said metal layer over said portions of said implanted regions of said semiconductor layer. ¦ 2. The semiconductor device of claim 1, wherein said metal layer and said unimplanted region of said semiconductor layer form a Schottky diode. ¦ 3. The semiconductor device of claim 1, wherein portions of said metal layer disposed on said implanted regions of said semiconductor layer form a guard ring. ¦ 4. The semiconductor device of claim 1, wherein said semiconductor layer comprises an N− material having a dopant concentration of about 1×1015/cc to about 1×1018/cc. ¦ 5. The semiconductor device of claim 1, wherein said semiconductor layer comprises a P− material having a dopant concentration of about 1×1015/cc to about 1×1018/cc. ¦ 6. An array of semiconductor pixels disposed on a substrate layer, each pixel comprising: a first semiconductor layer doped with a first dopant disposed above said substrate layer and a second semiconductor layer doped with a second dopant, the second semiconductor layer disposed on said first semiconductor layer, said first dopant having a first dopant type opposite to a second dopant type of said second dopant;said first and second semiconductor layers being ion implanted with first ions in selected regions thereof, said first ions forming defined first implant isolated regions, wherein an unimplanted region is disposed between said first implant isolated regions;said second semiconductor layer being ion implanted with second ions forming defined second implanted regions in a portion of each first implanted region;a first contact disposed above said first implanted regions of said second semiconductor layer at a perimeter of said array; anda second contact disposed to contact said first semiconductor layer or said substrate layer. ¦ 7. The semiconductor device of claim 6, wherein each said second implanted region forms a resistor and a portion of a bypass capacitor, the resistor and bypass capacitor in parallel electrically with each other. | 1. A semiconductor device comprising: a substrate layer;a semiconductor layer doped with a dopant disposed above said substrate layer;said semiconductor layer being ion implanted with ions in selected regions thereof, said ions forming defined implanted regions, wherein an unimplanted region is disposed between said, wherein the implanted regions are implanted at negative bevel angles with respect to a planar bottom surface of said semiconductor layer, said planar bottom surface proximal to said substrate layer, whereby said unimplanted region forms a virtual negative bevel mesa structure having angled side profiles implanted regions;a metal layer disposed on said unimplanted region and portions of said implanted regions of said semiconductor layer; anda contact disposed on said metal layer over said portions of said implanted regions of said semiconductor layer. | CPC_H01L | 4921011004966
15/930935 | US | P | Semiconductor device and method for manufacturing the same | A semiconductor device including a substrate, an insulating layer on the substrate and including a trench, at least one via structure penetrating the substrate and protruding above a bottom surface of the trench, and a conductive structure surrounding the at least one via structure in the trench may be provided. | 1. A semiconductor device comprising: a substrate;an insulating layer having a trench and provided on a first surface of the substrate;a pad structure provided in the trench, the pad structure comprising, a seed pad covering a bottom surface and a sidewall of the trench; anda conductive pad on the seed pad, anda via structure penetrating the substrate, the insulating layer, and the pad structure, the via structure comprising, a conductive via, anda barrier pattern disposed between the substrate and the conductive via and between the pad structure and the conductive via,wherein the pad structure covers a portion of a sidewall of the via structure, andwherein an angle between a bottom surface and a sidewall of the pad structure is in a range between 90 degrees and 120 degrees. ¦ 2. The semiconductor device of claim 1, wherein the via structure further comprise a seed pattern disposed between the barrier pattern and the conductive via. ¦ 3. The semiconductor device of claim 1, wherein a top surface of the seed pad is substantially at a same level with a top surface of the conductive via. ¦ 4. The semiconductor device of claim 1, wherein the pad structure exposes a top surface of the via structure. ¦ 5. The semiconductor device of claim 1, further comprising: a liner layer between the via structure and the substrate and between the via structure and the insulating layer,wherein the liner layer does not extend between the via structure and the pad structure. ¦ 6. The semiconductor device of claim 1, wherein the via structure has a first width at a top surface thereof and a second width at a bottom surface thereof, andthe first width is greater than the second width. ¦ 7. The semiconductor device of claim 1, wherein the insulating layer is in physical contact with the bottom surface and the sidewall of the pad structure. ¦ 8. The semiconductor device of claim 1, further comprising: a connection terminal is in direct contact with the pad structure and the via structure. ¦ 9. The semiconductor device of claim 1, wherein the insulating layer having a first top surface outside the trench, andthe first top surface of the insulating layer is at a substantially same level with a top surface of the via structure and a top surface of the pad structure. ¦ 10. The semiconductor device of claim 1, wherein the insulating layer includes an organic material. ¦ 11. The semiconductor device of claim 1, further comprising: transistors provided on a second surface of the substrate;an insulating pattern on the second surface of the substrate and covering the transistors; andan interconnection pattern in the insulating pattern and being in contact with a lower surface of the via structure,wherein the second surface of the substrate is opposite to the first surface of the substrate, andwherein the insulating pattern includes a material different from the insulating layer. ¦ 12. A semiconductor package comprising: a package substrate;a first semiconductor device mounted on the package substrate;a second semiconductor device on the first semiconductor device; anda first connection terminal disposed between the first semiconductor device and the second semiconductor device,wherein the first semiconductor device comprises, a first substrate,a first insulating layer having a first trench and provided on an upper surface of the first substrate,a first pad structure provided in the first trench, anda first via structure penetrating the first substrate, the first insulating layer, and the first pad structure,wherein the first pad structure comprises, a first seed pad covering a portion of a sidewall of the first via structure, a bottom surface of the first trench, and a sidewall of the first trench, anda first conductive pad on the first seed pad,wherein a first angle between a bottom surface and a sidewall of the first pad structure is an obtuse angle, andwherein the first connection terminal is in direct contact with the first pad structure and the first via structure. ¦ 13. The semiconductor package of claim 12, wherein the first angle is in a range between 90 degrees and 120 degrees. ¦ 14. The semiconductor package of claim 12, wherein the first via structure comprises: a first conductive via;a first barrier pattern disposed between the first substrate and the first conductive via and between the first pad structure and the first conductive via; anda first seed pattern disposed between the first barrier pattern and the first conductive via. ¦ 15. The semiconductor package of claim 12, wherein the second semiconductor device comprises, a second substrate,a second insulating layer having a second trench and provided on an upper surface of the second substrate,a second pad structure provided in the second trench, anda second via structure penetrating the second substrate, the second insulating layer, and the second pad structure, anda second angle between a bottom surface and a sidewall of the second pad structure is an obtuse angle. ¦ 16. The semiconductor package of claim 15 wherein the second angle is in a range between 90 degrees and 120 degrees. ¦ 17. The semiconductor package of claim 15, wherein a top surface of the second via structure is at a substantially same level with a top surface of the second pad structure. ¦ 18. The semiconductor package of claim 15, wherein the second pad structure comprises: a second seed pad covering a portion of a sidewall of the second via structure, a bottom surface of the second trench, and a sidewall of the second trench; anda second conductive pad on the second seed pad. ¦ 19. The semiconductor package of claim 15, further comprising: a third semiconductor device on the second semiconductor device; anda second connection terminal disposed between the second semiconductor device and the third semiconductor device,wherein the second connection terminal is in direct contact with the second pad structure and the second via structure. ¦ 20. The semiconductor package of claim 12, wherein a top surface of the first via structure and a top surface of the first pad structure are substantially coplanar. | 1. A semiconductor device comprising: a substrate;an insulating layer having a trench and provided on a first surface of the substrate;a pad structure provided in the trench, the pad structure comprising, a seed pad covering a bottom surface and a sidewall of the trench; anda conductive pad on the seed pad, anda via structure penetrating the substrate, the insulating layer, and the pad structure, the via structure comprising, a conductive via, anda barrier pattern disposed between the substrate and the conductive via and between the pad structure and the conductive via,wherein the pad structure covers a portion of a sidewall of the via structure, andwherein an angle between a bottom surface and a sidewall of the pad structure is in a range between 90 degrees and 120 degrees. | CPC_H01L | 4921010005958
15/930371 | US | P | High-precision printed structures | An example of a printed structure comprises a target substrate and a structure protruding from a surface of the target substrate. A component comprising a component substrate separate and independent from the target substrate is disposed in alignment with the structure on the surface of the target substrate within 1 micron of the structure. An example method of making a printed structure comprises providing the target substrate with the structure protruding from the target substrate, a transfer element, and a component adhered to the transfer element. The component comprises a component substrate separate and independent from the target substrate. The transfer element and adhered component move vertically toward the surface of the target substrate and horizontally towards the structure until the component physically contacts the structure or is adhered to the surface of the target substrate. The transfer element is separated from the component. | 1. A printed structure, comprising: a target substrate and a structure protruding from a surface of the target substrate; anda component in alignment with the structure, the component comprising a component substrate separate and independent from the target substrate,wherein the component is disposed on the surface of the target substrate laterally adjacent to and within one micron of a top of the structure, andwherein the component comprises a broken or separated tether. ¦ 2. The printed structure of claim 1, wherein the component is in contact with the structure. ¦ 3. The printed structure of claim 1, wherein the structure comprises a broken or separated tether. ¦ 4. The printed structure of claim 1, wherein the component and the structure are aligned optical elements on the surface of the target substrate. ¦ 5. The printed structure of claim 1, wherein either or both of the component and the structure comprise one or more of a laser, a light-emitting diode, a light sensor, and an optical fiber. ¦ 6. The printed structure of claim 1, wherein the component has a length or a width or a length and a width less than or equal to 200 microns. ¦ 7. The printed structure of claim 1, wherein (i) the structure has a flat face adjacent to the component, (ii) the component has a substantially flat face adjacent to the structure, or (iii) both (i) and (ii). ¦ 8. The printed structure of claim 7, wherein the structure has a flat face substantially orthogonal to the surface of the target substrate. ¦ 9. The printed structure of claim 1, wherein the structure, the component, or both the structure and the component are operable to receive or emit light. ¦ 10. The printed structure of claim 9, wherein the component is disposed and operable to emit light to or receive light from the substrate, wherein the structure is disposed and operable to emit light to or receive light from the substrate, or wherein the component is disposed and operable to emit light to or receive light from the structure. ¦ 11. The printed structure of claim 9, comprising a controller disposed on the surface of the substrate and wherein (i) the controller is electrically connected to the component and operable to control operation of the component, (ii) the controller is electrically connected to the structure and operable to control operation of the structure, or (iii) both (i) and (ii). ¦ 12. The printed structure of claim 1, comprising an encapsulation layer disposed at least partly over the component, the structure, and any gap between the component and the structure. ¦ 13. The printed structure of claim 12, wherein the encapsulation layer comprises or is coated with a light-reflective layer. ¦ 14. The printed structure of claim 1, wherein the component has a thickness equal to or greater than a thickness of the structure. ¦ 15. The printed structure of claim 1, wherein the component comprises a component material, the target substrate comprises a substrate material, and the component material is substantially different from the substrate material. ¦ 16. The printed structure of claim 1, comprising a reflective material disposed (i) between the component and the target substrate, (ii) between the structure and the target substrate, or (iii) both (i) and (ii). ¦ 17. The printed structure of claim 1, wherein the component is a first component and the printed structure comprises a second component disposed on the surface of the target substrate within one micron of the first component and the second component comprises a broken or separated tether. ¦ 18. The printed structure of claim 1, wherein the component comprises connection posts. ¦ 19. The printed structure of claim 1, wherein a height of the structure over the target substrate is less than or equal to a height of the component over the target substrate. ¦ 20. The printed structure of claim 1, wherein the structure has a side adjacent to the component that is substantially at 90 degrees or more to the surface of the target substrate. ¦ 21. The printed structure of claim 1, wherein the component is disposed on the surface of the target substrate within 0.75 microns of the structure. ¦ 22. A printed structure, comprising: a substrate and a structure protruding from a surface of the substrate; anda component in alignment with the structure, the component comprising a component substrate separate and independent from the substrate,wherein the component is disposed on the surface of the substrate within one micron of a top of the structure and not on the structure, andwherein the component comprises a broken or separated tether. ¦ 23. A printed structure, comprising: a substrate and a structure protruding from a surface of the substrate; anda component in alignment with the structure, the component comprising a component substrate separate and independent from the substrate,wherein the component is disposed on the surface of the substrate laterally adjacent to and within one micron of a top of the structure, andwherein the component is non-native to the substrate. ¦ 24. The printed structure of claim 23, wherein the structure is non-native to the substrate. | 1. A printed structure, comprising: a target substrate and a structure protruding from a surface of the target substrate; anda component in alignment with the structure, the component comprising a component substrate separate and independent from the target substrate,wherein the component is disposed on the surface of the target substrate laterally adjacent to and within one micron of a top of the structure, andwherein the component comprises a broken or separated tether. | CPC_H01L | 4921010005970
15/931543 | US | P | Device substrate | A device substrate includes a first substrate, a second substrate, a plurality of first bonding pads, a plurality of second bonding pads, a plurality of first leads, and a plurality of second leads. The first and second bonding pads are separated from each other. The first bonding pads are arranged in a first column. The second bonding pads are arranged in a second column. The first and second leads respectively overlap the first and second bonding pads. The first lead includes a first extension portion and a first branch portion. The first extension portion extends from the first column to the second column. The first branch portion is connected to an end of the first extension portion close to the second column. An angle is present between the first extension portion and the first branch portion. | 1. A device substrate comprising: a first substrate and a second substrate facing the first substrate;a plurality of bonding pads separated from each other and located on the first substrate, and comprising: a plurality of first bonding pads and a plurality of second bonding pads, wherein the first bonding pads are arranged in a first column, and the second bonding pads are arranged in a second column; anda plurality of third bonding pads and a plurality of fourth bonding pads, located on the first substrate,wherein the first bonding pads and the third bonding pads are arranged in the first column,and the second bonding pads and the fourth bonding pads are arranged in the second column; anda plurality of connection ends located on the second substrate, and comprising: a plurality of first leads and a plurality of second leads respectively overlapping the first bonding pads and the second bonding pads, wherein each of the first leads comprises: a first extension portion overlapping the corresponding first bonding pad and extending from the first column to the second column; anda first branch portion connected to an end of the first extension portion and forming an angle with the first extension portion; anda plurality of third leads and a plurality of fourth leads, located on the second substrate and respectively overlapping the third bonding pads and the fourth bonding pads,wherein each of the second leads comprises: a second extension portion overlapping the corresponding second bonding pad and extending from the second column to the first column,each of the third leads comprises: a third extension portion overlapping the corresponding third bonding pad and extending from the first column to the second column, andeach of the fourth leads comprises: a fourth extension portion overlapping the corresponding fourth bonding pad and extending from the second column to the first column; anda fourth branch portion connected to an end of the fourth extension portion and forming an angle with the fourth extension portion,wherein a gap is present between the first column and the second column,and the gap comprises a first region, a second region, and a third region which have a same area and are connected in sequence,wherein the first region is located between the first column and the second region,and the third region is located between the second column and the second region,wherein areas of the connection ends overlapping the first region, the second region, and the third region are B′, A, and B respectively, and 1<A/B<2.04. ¦ 2. The device substrate according to claim 1, wherein a length of each of the first leads overlapping the gap is different from a length of each of the third leads overlapping the gap, and a length of each of the second leads overlapping the gap is different from a length of each of the fourth leads overlapping the gap. ¦ 3. The device substrate according to claim 2, wherein a sum of the length of each of the first leads overlapping the gap and the length of each of the third leads overlapping the gap is equal to a sum of the length of each of the second leads overlapping the gap and the length of each of the fourth leads overlapping the gap. ¦ 4. The device substrate according to claim 1, wherein intervals between the first leads and the second leads are staggered with intervals between the third leads and the fourth leads. ¦ 5. The device substrate according to claim 1, wherein each of the first leads further comprises: a first divergent portion connected to the end of the first extension portion and forming an angle with the first branch portion, andeach of the fourth leads further comprises: a fourth divergent portion connected to the end of the fourth extension portion and forming an angle with the fourth branch portion. ¦ 6. The device substrate according to claim 5, wherein the angle between the first branch portion and the first divergent portion is 10 degrees to 180 degrees, and the angle between the fourth branch portion and the fourth divergent portion is 10 degrees to 180 degrees. ¦ 7. The device substrate according to claim 1, wherein the angle between the first branch portion and the first extension portion is a right angle, and the angle between the fourth branch portion and the fourth extension portion is a right angle. ¦ 8. The device substrate according to claim 1, wherein an end of each of the first bonding pads facing the second column is aligned with an end of each of the third bonding pads facing the second column, and an end of each of the second bonding pads facing the first column is aligned with an end of each of the fourth bonding pads facing the first column. ¦ 9. The device substrate according to claim 1, wherein areas of the first region, the second region and the third region are all AR, and 0.15≤(A+B+B′)/3AR<1/2. ¦ 10. The device substrate according to claim 1, wherein a length of each of the first bonding pads is different from a length of each of the third bonding pads, and a length of each of the second bonding pads is different from a length of each of the fourth bonding pads. ¦ 11. The device substrate according to claim 1, wherein areas of the first region, the second region and the third region are all AR, and 0.15≤(A+B+B′)/3AR<1/3. ¦ 12. The device substrate according to claim 1, wherein a minimum spacing between two adjacent connection ends of the connection ends is greater than 4 micrometers and less than 80 micrometers. ¦ 13. The device substrate according to claim 1, wherein the first leads are bent to a first direction, the fourth leads are bent to a second direction, and the first direction is opposite to the second direction. ¦ 14. The device substrate according to claim 1, wherein the first bonding pads are aligned with the second bonding pads in an extension direction of the first bonding pads, and the third bonding pads are aligned with the fourth bonding pads in an extension direction of the third bonding pads. ¦ 15. The device substrate according to claim 1, wherein the first bonding pads are staggered with the second bonding pads, and the third bonding pads are staggered with the fourth bonding pads. ¦ 16. The device substrate according to claim 1, wherein an anisotropic conductive film is sandwiched between the connection ends and the bonding pads. | 1. A device substrate comprising: a first substrate and a second substrate facing the first substrate;a plurality of bonding pads separated from each other and located on the first substrate, and comprising: a plurality of first bonding pads and a plurality of second bonding pads, wherein the first bonding pads are arranged in a first column, and the second bonding pads are arranged in a second column; anda plurality of third bonding pads and a plurality of fourth bonding pads, located on the first substrate,wherein the first bonding pads and the third bonding pads are arranged in the first column,and the second bonding pads and the fourth bonding pads are arranged in the second column; anda plurality of connection ends located on the second substrate, and comprising: a plurality of first leads and a plurality of second leads respectively overlapping the first bonding pads and the second bonding pads, wherein each of the first leads comprises: a first extension portion overlapping the corresponding first bonding pad and extending from the first column to the second column; anda first branch portion connected to an end of the first extension portion and forming an angle with the first extension portion; anda plurality of third leads and a plurality of fourth leads, located on the second substrate and respectively overlapping the third bonding pads and the fourth bonding pads,wherein each of the second leads comprises: a second extension portion overlapping the corresponding second bonding pad and extending from the second column to the first column,each of the third leads comprises: a third extension portion overlapping the corresponding third bonding pad and extending from the first column to the second column, andeach of the fourth leads comprises: a fourth extension portion overlapping the corresponding fourth bonding pad and extending from the second column to the first column; anda fourth branch portion connected to an end of the fourth extension portion and forming an angle with the fourth extension portion,wherein a gap is present between the first column and the second column,and the gap comprises a first region, a second region, and a third region which have a same area and are connected in sequence,wherein the first region is located between the first column and the second region,and the third region is located between the second column and the second region,wherein areas of the connection ends overlapping the first region, the second region, and the third region are B′, A, and B respectively, and 1<A/B<2.04. | CPC_H01L | 4921010006010
16/883831 | US | P | Metal-on-metal capacitors | Capacitor structures with pitch-matched capacitor unit cells are described. In an embodiment, the capacitor unit cells are formed by interdigitated finger electrodes. The finger electrodes may be pitch-matched in multiple metal layers within a capacitor unit cell, and the finger electrodes may be pitch-matched among an array of capacitor unit cells. Additionally, border unit cells may be pitch-matched with the capacitor unit cells. | 1. An analog-to-digital converter (ADC) comprising: a successive approximation register (SAR);a digital-to-analog converter (DAC) including an array of capacitor unit cells, and each capacitor unit cell of the array of capacitor unit cells comprises interdigitated metal finger electrodes;a plurality of digital logic bit nodes that connect the SAR to the DAC; anda polysilicon layer below the array of capacitor unit cells, the polysilicon layer including an array of power de-coupling capacitors, each power de-coupling capacitor comprising interdigitated polysilicon finger electrodes. ¦ 2. The ADC of claim 1, wherein the power de-coupling capacitor includes a first plurality of polysilicon finger electrodes interdigitated with a second plurality of polysilicon finger electrodes. ¦ 3. The ADC of claim 2, wherein the first plurality of polysilicon finger electrodes is connected to ground. ¦ 4. The ADC of claim 2, wherein the second plurality of polysilicon finger electrodes is connected to power. ¦ 5. The ADC of claim 2, wherein the polysilicon layer comprises a plurality of polysilicon transistor gate layers. ¦ 6. The ADC of claim 2, wherein the interdigitated polysilicon finger electrodes have same dimensions and pitch as the interdigitated metal finger electrodes. ¦ 7. The ADC of claim 1, wherein the array of capacitor unit cells includes a plurality of rows of capacitor unit cells and a plurality of columns of capacitor unit cells. ¦ 8. The ADC of claim 7, wherein each capacitor unit cell of the array of capacitor unit cells comprises a first metal layer including a first plurality of metal finger electrodes interdigitated with a second plurality of metal finger electrodes. ¦ 9. The ADC of claim 8, wherein each capacitor unit cell of the array of capacitor unit cells comprises a second metal layer including a third plurality of metal finger electrodes interdigitated with a fourth plurality of metal finger electrodes. ¦ 10. The ADC of claim 9, wherein the array of capacitor unit cells comprises a plurality of main capacitor unit cells, and a plurality of capacitor sub-unit cells, each capacitor main unit cell and each capacitor sub-unit cell characterized by an equivalent via density between the first metal layer and the second metal layer. ¦ 11. The ADC of claim 9, further comprising: a first plurality of first common rails extending through a corresponding plurality of series of capacitor unit cells extending in a first direction;a second plurality of second common rails extending through a corresponding plurality of series of capacitor unit cells extending in a second direction orthogonal to the first direction. ¦ 12. The ADC of claim 11, wherein the first plurality of first common rails are connected to a plurality of first terminal interconnects. ¦ 13. The ADC of claim 12, wherein each first terminal interconnect is coupled to a corresponding digital logic bit node. ¦ 14. The ADC of claim 13, wherein the SAR is to switch each digital logic bit node between an input signal and a reference voltage. ¦ 15. The ADC of claim 11, wherein the second plurality of second common rails is connected to a second terminal interconnect. ¦ 16. The ADC of claim 15, wherein the second terminal interconnect is connected to a floating node of the DAC. ¦ 17. The ADC of claim 16, wherein the SAR is to switch the floating node between a reference voltage and an input to a comparator. | 1. An analog-to-digital converter (ADC) comprising: a successive approximation register (SAR);a digital-to-analog converter (DAC) including an array of capacitor unit cells, and each capacitor unit cell of the array of capacitor unit cells comprises interdigitated metal finger electrodes;a plurality of digital logic bit nodes that connect the SAR to the DAC; anda polysilicon layer below the array of capacitor unit cells, the polysilicon layer including an array of power de-coupling capacitors, each power de-coupling capacitor comprising interdigitated polysilicon finger electrodes. | CPC_H01L | 4921010006018
16/983983 | US | P | Lead free solder columns and methods for making same | Disclosed herein are embodiments of lead-free (Pb-free) or lead-bearing solder column devices that can include an inner core, an outer sleeve surrounding a portion of the inner core, at least one space along a length of the outer sleeve, and a second layer including a solder material coupled with a portion of the inner core within the at least one space. The inner core can be configured to support the solder column so as to prevent a collapse of the solder column at temperatures above a liquidus temperature of the outer sleeve's solder material and the second layer's solder material. The column serves as a heat-sink to conduct excessive heat away from a heat generating semiconductor chip. Moreover, the compliant solder column absorbs strain and mechanical stress caused by a difference in the coefficient of thermal expansion (CTE) connecting the semiconductor chip to a printed circuit board (PCB). | 1. A solder column, comprising: an inner core comprising a conductive metallic material and having an outer surface;an outer sleeve surrounding a portion of the outer surface of the inner core and comprising a solder material;at least one space along a length of the outer sleeve wherein the outer surface of the inner core is not covered by the outer sleeve; anda second layer comprising a solder material coupled with a portion of the outer surface of the inner core within the at least one space;wherein: the inner core is configured to support the solder column in at least an axial direction of the solder column so as to prevent a collapse of the solder column at temperatures above a liquidus temperature of the solder material of the outer sleeve and the solder material of the second layer. ¦ 2. The solder column of claim 1, wherein a melting point of the inner core is greater than the liquidus temperature of the solder material of the outer sleeve and the solder material of the second layer. ¦ 3. The solder column of claim 1, wherein the inner core is configured to not collapse at temperatures above the liquidus temperature of the solder material of the outer sleeve and the solder material of the second layer. ¦ 4. The solder column of claim 1, wherein the inner core is made from a wire material. ¦ 5. The solder column of claim 1, wherein the inner core is further configured to improve a conduction of heat through the solder column. ¦ 6. The solder column of claim 1, wherein the inner core comprises at least one of copper, gold, silver, tin, platinum, palladium or beryllium-copper. ¦ 7. The solder column of claim 1, wherein the at least one space extends along an entire length of the inner core. ¦ 8. The solder column of claim 1, wherein the at least one space extends helically around the outer surface of the inner core along an entire length of the inner core. ¦ 9. The solder column of claim 1, wherein the at least one space comprises a plurality of spaces along a length of the outer sleeve. ¦ 10. The solder column of claim 1, wherein the at least one space is configured to provide additional flexibility to the solder column to improve the ability of the solder column to absorb stresses caused by mismatches in the coefficient of thermal expansion between the substrates interconnected by the solder column. ¦ 11. The solder column of claim 1, wherein the inner core does not collapse during reflow. ¦ 12. The solder column of claim 1, wherein the outer sleeve extends helically around the outer surface of the inner core at a pitch that provides for the at least one space along the length of the outer sleeve. ¦ 13. The solder column of claim 1, wherein the outer sleeve comprises at least one of a lead free alloy SCN305, a lead free alloy Sn96.5/Cu3.0/Ni0.5, a lead free alloy Sn96.5/Cu3.5, a lead free alloy Sn balance/Cu1.0-5.0/Ni0.1-2.0, a lead-bearing alloy Pb80/Sn20, a lead-bearing alloy Pb85/Sn15, a lead-bearing alloy Pb90/Sn10, a lead-bearing alloy Pb balance/Sn5-20, and a lead-bearing alloy Pb93.5/Sn5/Ag1.5. ¦ 14. The solder column of claim 1, wherein the second layer also covers at least a portion of an outer surface of the outer sleeve. ¦ 15. The solder column of claim 1, wherein the second layer comprises at least one of lead free alloy of Sn96.5/Ag3.0/Cu0.5, Sn balance/Cu0.6-0.8/Ag0.5-0.7/Bi1.8-2.0, Sn balance/Cu0.6-0.8/Ag2.8-2.9/Bi2.5-2.9/Sb0.5-0.7/Ni0.04-0.06, Sn balance/Ag3.5/Bi0.5/In8.0, Sn balance/Ag3.5/Bi0.5/In4.0, Sn balance/Cu0.7/Ni0.05/Ge<0.010, Sn100C, lead-bearing alloy of Sn63/Pb37, Sn62/Pb36/Ag2, or Pb balance/Sn5-20. ¦ 16. The solder column of claim 1, wherein the solder column is lead free. ¦ 17. The solder column of claim 1, wherein the solder column is configured such that the solder column material will form a bond with conductive pads of an LGA/CGA and/or a printed circuit board without the solder column collapsing when the sleeve structure material is in a plastic molten state. ¦ 18. A solder column for mounting electronic components to a printed circuit board, comprising: an inner core comprising a first material having a first liquidus temperature;an outer sleeve surrounding at least a majority of an outer surface of the inner core, the outer sleeve comprising a second material having a second liquidus temperature; anda plurality of spaces along a length of at least one side of the inner core between segments of the outer sleeve;wherein: the solder column is configured such that the inner core will support the outer sleeve and prevent a collapse of the outer sleeve at temperatures above a liquidus temperature of the outer sleeve; andthe spaces are configured to provide additional flexibility to the solder column to improve the ability of the solder column to absorb stresses caused by mismatches in a coefficient of thermal expansion between a first substrate coupled with a first end of the solder column and a second substrate coupled with a second end of the solder column. ¦ 19. The solder column of claim 18, further comprising a second layer comprising a solder material coupled with a portion of the outer surface of the inner core within the plurality of spaces. ¦ 20. The solder column of claim 18, wherein the outer sleeve extends helically along at least a substantial portion of the length of the inner core. | 1. A solder column, comprising: an inner core comprising a conductive metallic material and having an outer surface;an outer sleeve surrounding a portion of the outer surface of the inner core and comprising a solder material;at least one space along a length of the outer sleeve wherein the outer surface of the inner core is not covered by the outer sleeve; anda second layer comprising a solder material coupled with a portion of the outer surface of the inner core within the at least one space;wherein: the inner core is configured to support the solder column in at least an axial direction of the solder column so as to prevent a collapse of the solder column at temperatures above a liquidus temperature of the solder material of the outer sleeve and the solder material of the second layer. | CPC_H01L | 4921010006040
16/898288 | US | P | Methods for forming multi-division staircase structure of three-dimensional memory device | Embodiments of methods for forming a staircase structure of a three-dimensional (3D) memory device are disclosed. In an example, a first plurality of stairs of the staircase structure are formed based on a first photoresist mask. Each of the first plurality of stairs includes a number of divisions at different depths. After forming the first plurality of stairs, a second plurality of stairs of the staircase structure are formed based on a second photoresist mask. Each of the second plurality of stairs includes the number of divisions. The staircase structure tilts downward and away from a memory array structure of the 3D memory device from the first plurality of stairs to the second plurality of stairs. | 1. A three-dimensional (3D) memory device, comprising: a memory array structure; anda staircase structure, comprising: a first plurality of stairs, wherein each of the first plurality of stairs comprises a first number of divisions at different depths in a first direction;a second plurality of stairs farther away from the memory array structure than the first plurality of stairs in a second direction perpendicular to the first direction, wherein each of the second plurality of stairs comprises the first number of the divisions; andat least one intermediate stair between the first plurality of stairs and the second plurality of stairs in the second direction, wherein the intermediate stair comprises a second number of divisions in the first direction that is fewer than the first number, wherein the second number is an integer larger than 1. ¦ 2. The 3D memory device of claim 1, wherein the first number of divisions is 3, and the second number of divisions is 2. ¦ 3. The 3D memory device of claim 1, wherein the first number of divisions is 4, and the second number of divisions is 2 or 3. ¦ 4. The 3D memory device of claim 1, wherein the divisions of the first and second plurality of stairs are disposed in a plurality of areas separated from one another in the first direction. ¦ 5. The 3D memory device of claim 4, wherein a distance between adjacent two of the plurality of areas is about the same in the second direction. ¦ 6. The 3D memory device of claim 1, wherein a total number of the first and second plurality of stairs is equal to or greater than 64. ¦ 7. The 3D memory device of claim 1, wherein the memory array structure comprises an array of NAND memory strings. ¦ 8. The 3D memory device of claim 1, wherein the staircase structure further comprises a third plurality of stairs without any divisions, the first plurality of stairs being farther away from the memory array structure than the third plurality of stairs in the second direction. ¦ 9. A three-dimensional (3D) memory device, comprising: a memory array structure; anda staircase structure, comprising: a first plurality of stairs, wherein each of the first plurality of stairs comprises a number of divisions at different depths in a first direction, the number being an integer larger than 1;a second plurality of stairs farther away from the memory array structure than the first plurality of stairs in a second direction perpendicular to the first direction, wherein each of the second plurality of stairs comprises the same number of the divisions; andat least one intermediate stair between the first plurality of stairs and the second plurality of stairs in the second direction,wherein the intermediate stair comprises the same number of the divisions, and a dimension of the at least one intermediate stair is greater than a dimension of each of the first and second pluralities of stairs in the second direction, a dimension of each stair of the first plurality of stairs in the second direction is nominally the same, and a dimension of each stair of the second plurality of stairs in the second direction is nominally the same. ¦ 10. The 3D memory device of claim 9, wherein the number of divisions is 3. ¦ 11. The 3D memory device of claim 9, wherein the divisions of the first and second plurality of stairs are disposed in a plurality of areas separated from one another in the first direction. ¦ 12. The 3D memory device of claim 11, wherein a distance between adjacent two of the plurality of areas is about the same in the second direction. ¦ 13. The 3D memory device of claim 9, wherein a total number of the first and second plurality of stairs is equal to or greater than 64. ¦ 14. The 3D memory device of claim 9, wherein the memory array structure comprises an array of NAND memory strings. ¦ 15. The 3D memory device of claim 9, wherein the staircase structure further comprises a third plurality of stairs without any divisions, the first plurality of stairs being farther away from the memory array structure than the third plurality of stairs in the second direction. | 1. A three-dimensional (3D) memory device, comprising: a memory array structure; anda staircase structure, comprising: a first plurality of stairs, wherein each of the first plurality of stairs comprises a first number of divisions at different depths in a first direction;a second plurality of stairs farther away from the memory array structure than the first plurality of stairs in a second direction perpendicular to the first direction, wherein each of the second plurality of stairs comprises the first number of the divisions; andat least one intermediate stair between the first plurality of stairs and the second plurality of stairs in the second direction, wherein the intermediate stair comprises a second number of divisions in the first direction that is fewer than the first number, wherein the second number is an integer larger than 1. | CPC_H01L | 4921010006084
16/867404 | US | P | Through array contact (TAC) for three-dimensional memory devices | Embodiments of interconnect structures of a three-dimensional (3D) memory device and method for forming the interconnect structures are disclosed. In an example, a 3D NAND memory device includes a semiconductor substrate, an alternating layer stack disposed on the semiconductor substrate, and a dielectric structure, which extends vertically through the alternating layer stack, on an isolation region of the substrate. Further, the alternating layer stack abuts a sidewall surface of the dielectric structure and the dielectric structure is formed of a dielectric material. The 3D memory device additionally includes one or more through array contacts that extend vertically through the dielectric structure and the isolation region, and one or more channel structures that extend vertically through the alternating layer stack. | 1. A three-dimensional (3D) memory device, comprising: an isolation structure formed in a substrate;an alternating layer stack on the substrate;a dielectric structure extending vertically through the alternating layer stack and in contact with a top surface of the isolation structure;a through array contact (TAC) extending vertically through the dielectric structure, wherein a bottom surface of the TAC is in contact with the isolation structure;a channel structure extending vertically through the alternating layer stack;an epitaxial layer under the channel structure;an etch stop plug on the channel structure;a staircase structure in the alternating layer stack;slit structures extending vertically in the alternating layer stack; anda contact layer on the TAC, the channel structure, and the slit structures. ¦ 2. The 3D memory device of claim 1, wherein the dielectric structure abuts a sidewall surface of the TAC. ¦ 3. The 3D memory device of claim 1, wherein the alternating layer stack comprises alternating pairs of a dielectric and a conductor layer. ¦ 4. The 3D memory device of claim 1, wherein the dielectric structure comprises silicon oxide. ¦ 5. The 3D memory device of claim 1, wherein the dielectric structure comprises an oxide material. ¦ 6. The 3D memory device of claim 1, wherein the dielectric structure defines a through array contact region within the 3D memory device. ¦ 7. The 3D memory device of claim 1, wherein a width of the dielectric structure is equal to or smaller than a width of the isolation structure. ¦ 8. A three-dimensional (3D) memory device, comprising: an alternating conductor/dielectric layer stack;a dielectric structure extending vertically through the alternating conductor/dielectric layer stack;first and second channel regions comprising first and second pluralities of channel structures, respectively;slit structures extending vertically through the alternating conductor/dielectric layer stack;a staircase structure disposed in the alternating conductor/dielectric layer stack, wherein the staircase structure comprises levels with each level having a conductor layer thereon;local contacts disposed on the first and second channel structures and the slit structures;a through array contact (TAC) region formed between the first and second channel regions, wherein the TAC region comprises a plurality of through array contacts (TACs) extending vertically through the dielectric structure; anda plurality of non-electrically functional channel structures surrounding the TAC region and between the first and second channel regions. ¦ 9. The 3D memory device of claim 8, wherein the dielectric structure abuts a sidewall of each TAC of the TACs. ¦ 10. The 3D memory device of claim 8, further comprising: a substrate;an etch stop plug interposed between each local contact of the local contacts and each channel structure of the first and second channel structures; andan epitaxial layer disposed between the substrate and the first or second channel structures. ¦ 11. The 3D memory device of claim 8, wherein the dielectric material comprises silicon oxide. ¦ 12. The 3D memory device of claim 8, wherein the TACs comprise a conductive material. ¦ 13. A method for forming a 3D memory device, the method comprising: disposing an isolation structure in a substrate;disposing an alternating dielectric layer stack on the substrate;disposing a staircase structure in the alternating dielectric layer stack, wherein the staircase structure comprises levels with each level having a conductor layer thereon;forming a channel structure extending vertically in the alternating dielectric layer stack;forming a first opening in the alternating dielectric layer stack, wherein the first opening exposes a top surface of the isolation structure;filling the first opening with a dielectric layer;removing portions of the dielectric structure to form a second opening that vertically extends through the dielectric structure, wherein the second opening exposes a portion of the isolation structure;filling the second opening with a conductor to form a through array contact (TAC) structure in contact with the portion of the isolation structure; anddisposing a local contact on the channel structure and the TAC structure. ¦ 14. The method of claim 13, further comprising: forming slit openings extending vertically in the alternating dielectric layer stack, wherein the slit openings expose a doped region of the substrate;replacing a dielectric layer of the alternating dielectric layer stack through the slit openings with the conductor layer to convert the alternating dielectric layer stack to an alternating dielectric/conductor layer stack; andfilling the slit openings with a conductor. ¦ 15. The method of claim 13, wherein filling the first opening with the dielectric layer comprises depositing the dielectric layer with a chemical vapor deposition, a plasma-enhanced chemical vapor deposition, or a physical vapor deposition process. ¦ 16. The method of claim 13, wherein filling the first opening with the dielectric layer comprises depositing an oxide material. ¦ 17. The method of claim 13, wherein disposing the alternating dielectric layer stack comprises alternatingly disposing a first dielectric layer comprising an oxide material and a second dielectric layer comprising a nitride material. ¦ 18. The 3D memory device of claim 1, further comprising a non-electrically functional channel structure between the channel structure and the TAC. ¦ 19. The 3D memory device of claim 8, further comprising an isolation structure, wherein bottom surfaces of the plurality of TACs are in contact with a top surface of the isolation structure. ¦ 20. The method of claim 13, further comprising forming a non-electrically functional channel structure between the channel structure and the TAC structure. | 1. A three-dimensional (3D) memory device, comprising: an isolation structure formed in a substrate;an alternating layer stack on the substrate;a dielectric structure extending vertically through the alternating layer stack and in contact with a top surface of the isolation structure;a through array contact (TAC) extending vertically through the dielectric structure, wherein a bottom surface of the TAC is in contact with the isolation structure;a channel structure extending vertically through the alternating layer stack;an epitaxial layer under the channel structure;an etch stop plug on the channel structure;a staircase structure in the alternating layer stack;slit structures extending vertically in the alternating layer stack; anda contact layer on the TAC, the channel structure, and the slit structures. | CPC_H01L | 4921010006094
16/868495 | US | P | Method of fabricating integrated circuit | An integrated circuit includes: a substrate having a resistive random-access memory area and a resistor area; a first dielectric layer and a second dielectric layer sequentially disposed on the substrate; a patterned stacked structure having a bottom conductive layer, an insulating layer and a top conductive layer stacked from bottom to top sandwiched by the first dielectric layer and the second dielectric layer; a first metal plug and a second metal plug disposed in the second dielectric layer and contacting the top conductive layer and the bottom conductive layer of the resistive random-access memory area respectively, thereby constituting a resistive random-access memory cell; and, a third metal plug and a fourth metal plug disposed in the second dielectric layer and contacting the bottom conductive layer or the top conductive layer of the resistor area, thereby constituting a resistor cell. A method of forming said integrated circuit is also provided. | 1. A method of fabricating an integrated circuit comprising a resistive random-access memory cell and a resistor cell, comprising: providing a substrate having a resistive random-access memory area and a resistor area;depositing a first dielectric layer on the substrate blanketly;depositing and etching a bottom conductive layer, an insulating layer and a top conductive layer to form a patterned stacked structure in the resistive random-access memory area and the resistor area;depositing a second dielectric layer on the patterned stacked structure; andforming a first metal plug, a second metal plug, a third metal plug and a fourth metal plug in the second dielectric layer simultaneously, wherein the first metal plug and the second metal plug contacting the top conductive layer and the bottom conductive layer of the resistive random-access memory area respectively, thereby the patterned stacked structure in the resistive random-access memory area constituting the resistive random-access memory cell, and the third metal plug and the fourth metal plug contacting the bottom conductive layer or the top conductive layer of the resistor area, thereby the patterned stacked structure in the resistor area constituting the resistor cell, wherein the substrate comprises a logic area, transistors are in the first dielectric layer of the logic area, and metal plugs are formed in the second dielectric layer to contact to the transistors while the first metal plug, the second metal plug, the third metal plug and the fourth metal plug are formed in the second dielectric layer. ¦ 2. The method of fabricating an integrated circuit according to claim 1, wherein only the top conductive layer and the insulating layer in the resistive random-access memory area are etched to expose a part of the bottom conductive layer while the patterned stacked structure is formed. | 1. A method of fabricating an integrated circuit comprising a resistive random-access memory cell and a resistor cell, comprising: providing a substrate having a resistive random-access memory area and a resistor area;depositing a first dielectric layer on the substrate blanketly;depositing and etching a bottom conductive layer, an insulating layer and a top conductive layer to form a patterned stacked structure in the resistive random-access memory area and the resistor area;depositing a second dielectric layer on the patterned stacked structure; andforming a first metal plug, a second metal plug, a third metal plug and a fourth metal plug in the second dielectric layer simultaneously, wherein the first metal plug and the second metal plug contacting the top conductive layer and the bottom conductive layer of the resistive random-access memory area respectively, thereby the patterned stacked structure in the resistive random-access memory area constituting the resistive random-access memory cell, and the third metal plug and the fourth metal plug contacting the bottom conductive layer or the top conductive layer of the resistor area, thereby the patterned stacked structure in the resistor area constituting the resistor cell, wherein the substrate comprises a logic area, transistors are in the first dielectric layer of the logic area, and metal plugs are formed in the second dielectric layer to contact to the transistors while the first metal plug, the second metal plug, the third metal plug and the fourth metal plug are formed in the second dielectric layer. | CPC_H01L | 4921010006118
15/929592 | US | P | Method for depinning the Fermi level of a semiconductor at an electrical junction and devices incorporating such junctions | An electrical device in which an interface layer is disposed in between and in contact with a conductor and a semiconductor. | 1. An electrical junction, comprising an interface layer disposed between a contact metal and a source or drain of a transistor, the source or drain of the transistor comprising a silicon-based semiconductor, and the interface layer comprising a spacer layer that is an oxide of titanium and a semiconductor oxide passivation layer, wherein the semiconductor oxide passivation layer has a thickness of less than about 1 nm. ¦ 2. The electrical junction of claim 1, wherein the contact metal comprises one of: platinum (Pt), gold (Au), tungsten (W), nickel (Ni), molybdenum (Mo), copper (Cu), cobalt (Co), or palladium (Pd). ¦ 3. The electrical junction of claim 2, wherein the silicon-based semiconductor comprises one of: Si, SiGe, and SiC. ¦ 4. The electrical junction of claim 1, wherein the silicon-based semiconductor comprises an n-type semiconductor and the contact metal comprises one of: platinum (Pt), gold (Au), tungsten (W), nickel (Ni), molybdenum (Mo), copper (Cu), cobalt (Co), or palladium (Pd). ¦ 5. The electrical junction of claim 1, wherein the semiconductor oxide passivation layer is an oxide of the silicon-based semiconductor. ¦ 6. The electrical junction of claim 5, wherein the silicon-based semiconductor is an n-type doped semiconductor. ¦ 7. The electrical junction of claim 1, wherein the semiconductor oxide passivation layer is an oxide of silicon. ¦ 8. The electrical junction of claim 7, wherein the silicon-based semiconductor is an n-type doped semiconductor. ¦ 9. The electrical junction of claim 1, wherein the silicon-based semiconductor comprises an n-type silicon, the semiconductor oxide passivation layer of the interface layer is adjacent the silicon-based semiconductor and is an oxide of silicon, and the contact metal comprises titanium. ¦ 10. The electrical junction of claim 1, wherein the silicon-based semiconductor comprises an n-type silicon, the semiconductor oxide passivation layer of the interface layer is adjacent the silicon-based semiconductor and is an oxide of silicon. ¦ 11. The electrical junction of claim 10, wherein the spacer layer presents a potential barrier lower than 1 eV. ¦ 12. The electrical junction of claim 1, wherein the contact metal is titanium. ¦ 13. The electrical junction of claim 1, wherein the passivation layer is adjacent to the source or drain of the transistor. ¦ 14. The electrical junction of claim 13, wherein the contact metal comprises tungsten. ¦ 15. The electrical junction of claim 14, wherein the semiconductor comprises an n-type doped semiconductor. ¦ 16. The electrical junction of claim 14, wherein the semiconductor comprises n-type silicon. ¦ 17. The electrical junction of claim 16, wherein the semiconductor oxide passivation layer is an oxide of silicon. ¦ 18. The electrical junction of claim 13, wherein the contact metal comprises titanium. ¦ 19. The electrical junction of claim 18, wherein the semiconductor comprises an n-type doped semiconductor. ¦ 20. The electrical junction of claim 18, wherein the semiconductor comprises n-type silicon. ¦ 21. The electrical junction of claim 20, wherein the semiconductor oxide passivation layer is an oxide of silicon. ¦ 22. An electrical junction, comprising an interface layer disposed between and in contact with a contact metal and a source or drain of a transistor, the source or drain of the transistor comprising an n-type silicon-based semiconductor, the contact metal comprising titanium, and the interface layer comprising a spacer layer that is an oxide of titanium that presents a potential barrier lower than 1 eV and a passivation layer adjacent the silicon-based semiconductor that is an oxide of silicon and has a thickness of less than about 1 nm. ¦ 23. An electrical junction, comprising an interface layer disposed between and in contact with a conductor and a source or drain of a transistor, the conductor comprising a metal silicide, the source or drain of the transistor comprising an n-type silicon-based semiconductor, and the interface layer comprising a passivation layer adjacent the silicon-based semiconductor that is an oxide of silicon, the passivation layer having a thickness of less than about 1 nm. ¦ 24. The electrical junction of claim 23, wherein the interface layer further includes a separation layer between the contact metal and the passivation layer. ¦ 25. The electrical junction of claim 24, wherein the interface layer has a thickness of less than 5 nm. ¦ 26. The electrical junction of claim 23, wherein the interface layer configured to provide a specific contact resistivity of the electrical junction of less than 10 Ω−μm2. ¦ 27. The electrical junction of claim 26, wherein the interface layer configured to provide a specific contact resistivity of the electrical junction of less than 1 Ω−μm2. ¦ 28. A field effect transistor, comprising an electrical junction that includes an interface layer disposed between and in contact with a contact metal and a source or drain of the field effect transistor, the source or drain comprising n-type silicon, the contact metal comprising titanium, the interface layer including a spacer layer that is an oxide of titanium and a passivation layer adjacent the source or drain that is an oxide of silicon, wherein the passivation layer has a thickness of less than about 1 nm and the electrical junction is operable to pass a current between the contact metal and the source or drain while presenting a specific contact resistivity of less than 10 Ω−μm2. | 1. An electrical junction, comprising an interface layer disposed between a contact metal and a source or drain of a transistor, the source or drain of the transistor comprising a silicon-based semiconductor, and the interface layer comprising a spacer layer that is an oxide of titanium and a semiconductor oxide passivation layer, wherein the semiconductor oxide passivation layer has a thickness of less than about 1 nm. | CPC_H01L | 4921010006167
16/918903 | US | P | Method of forming a transistor | A transistor comprises a pair of source/drain regions having a channel there-between. A transistor gate construction is operatively proximate the channel. The channel comprises Si1-yGey, where “y” is from 0 to 0.6. At least a portion of each of the source/drain regions comprises Si1-xGex, where “x” is from 0.5 to 1. Other embodiments, including methods, are disclosed. | 1. A method of forming a transistor, comprising: forming a pair of source/drain regions having a channel there-between, the channel comprising Si1-yGey, where “y” is from 0 to 0.6, at least a portion of each of the source/drain regions comprising Si1-xGex, where “x” is from 0.5 to 1, neither of the portions nor the Si1-xGex therein being directly against the channel, each of the source/drain regions comprising a conductivity-increasing dopant therein, “y” being greater than 0;activating the conductivity-increasing dopant in each of the source/drain regions at a temperature not exceeding 600° C.; andforming a transistor gate construction operatively proximate the channel. ¦ 2. The method of claim 1 wherein the activating is conducted at a temperature not exceeding 550° C. ¦ 3. The method of claim 1 wherein the channel is crystalline when starting the activating. ¦ 4. The method of claim 1 wherein the channel is amorphous when starting the activating, the channel becoming crystalline during the activating. ¦ 5. The method of claim 1 wherein each of the source/drain regions comprises at least a part thereof comprising the conductivity-increasing dopant therein that is of maximum concentration of said conductivity-increasing dopant within the respective source/drain region, each of the portions being within said part. ¦ 6. The method of claim 1 wherein the channel comprises a conductivity-increasing dopant therein that is at a maximum concentration in the channel of no greater than 1×1014 atoms/cm3. ¦ 7. The method of claim 1 wherein the channel comprises no measurable quantity of conductivity-increasing dopant therein. ¦ 8. The method of claim 1 being elevationally-extending. ¦ 9. The method of claim 8 wherein one of the pair of source/drain regions is directly above the other of the pair of source drain regions. ¦ 10. The method of claim 8 being vertical or within 10° of vertical. ¦ 11. The method of claim 10 wherein the pair of source/drain regions and the channel in combination have an aspect ratio of at least 3:1. ¦ 12. The method of claim 1 being a thin-film transistor. ¦ 13. The method of claim 1 wherein “x” is greater than “y”. ¦ 14. The method of claim 1 wherein “x” equals “y”. ¦ 15. A method of forming a transistor, comprising: forming a pair of solid source/drain regions having a channel there-between, the channel comprising Si1-yGey, where “y” is from 0 to 0.6, at least a portion of each of the solid source/drain regions comprising Si1-xGex, where “x” is from 0.5 to 1, each of the solid source/drain regions comprising a conductivity-increasing dopant therein;a pair of insulator-material regions in the channel that are each elongated orthogonal to the current-flow direction, are each extending completely through the channel orthogonal to the current-flow direction, and are each no thicker than 10 Angstroms in the current-flow direction, the insulator-material regions individually being directly against one of the pair of solid source/drain regions;activating the conductivity-increasing dopant in each of the solid source/drain regions at a temperature not exceeding 600° C.; andforming a transistor gate construction operatively proximate the channel. ¦ 16. The method of claim 15 wherein the activating is conducted at a temperature not exceeding 550° C. ¦ 17. The method of claim 15 wherein the channel is crystalline when starting the activating. ¦ 18. The method of claim 15 wherein the channel is amorphous when starting the activating, the channel becoming crystalline during the activating. ¦ 19. The method of claim 15 wherein each of the insulator-material regions is at least 2 Angstroms thick. ¦ 20. The method of claim 19 wherein each of the insulator-material regions is no more than 5 Angstroms thick. ¦ 21. The method of claim 15 wherein each of the insulator-material regions comprises SiO2. ¦ 22. The method of claim 15 wherein each of the insulator-material regions extends into one of the respective solid source/drain regions. ¦ 23. The method of claim 22 wherein each of the insulator-material regions extends completely through the respective solid source/drain region orthogonal to the current-flow direction. ¦ 24. The method of claim 15 wherein “x” is greater than “y”. ¦ 25. The method of claim 15 wherein “x” equals “y”. ¦ 26. The method of claim 15 wherein each of the insulator-material regions comprises carbon. ¦ 27. The transistor of claim 26 wherein each of the insulator-material region comprises amorphous carbon. ¦ 28. The transistor of claim 26 wherein each of the insulator-material region comprises SixOyCz. | 1. A method of forming a transistor, comprising: forming a pair of source/drain regions having a channel there-between, the channel comprising Si1-yGey, where “y” is from 0 to 0.6, at least a portion of each of the source/drain regions comprising Si1-xGex, where “x” is from 0.5 to 1, neither of the portions nor the Si1-xGex therein being directly against the channel, each of the source/drain regions comprising a conductivity-increasing dopant therein, “y” being greater than 0;activating the conductivity-increasing dopant in each of the source/drain regions at a temperature not exceeding 600° C.; andforming a transistor gate construction operatively proximate the channel. | CPC_H01L | 4921010006198
16/897422 | US | P | Organic electroluminescent compound and organic electroluminescent device comprising the same | The present disclosure relates to an organic electroluminescent compound and an organic electroluminescent device comprising the same. The organic electroluminescent compound of the present disclosure provides an organic electroluminescent device having high efficiency and/or long lifespan. | 1. An organic electroluminescent compound represented by the following formula 2: [Image]-->whereinX2 represents O, or S;Z1 and Z2 each independently represent hydrogen, deuterium, or -L1-Het, with the proviso that, at least one of Z1 and Z2 represents -L1-Het;R represents a substituted or unsubstituted (C6-C30)aryl, or a substituted or unsubstituted 3- to 30-membered heteroaryl containing at least one heteroatom selected from N, O and S;R1 to R4 each independently represent hydrogen, deuterium, a substituted or unsubstituted (C1-C10)alkyl, a substituted or unsubstituted (C6-C30)aryl, or a substituted or unsubstituted 3- to 30-membered heteroaryl containing at least one heteroatom selected from N, O and S;L1 represents a direct bond, a substituted or unsubstituted (C6-C30)arylene, or a substituted or unsubstituted 3- to 30-membered heteroarylene containing at least one heteroatom selected from N, O and S;Het represents a substituted or unsubstituted 3- to 30-membered heteroaryl containing at least one heteroatom selected from N, O and S. ¦ 2. The organic electroluminescent compound according to claim 1, wherein formula 2 is represented by any one of the following formulae 4 and 5: [Image]-->wherein X2, Z1, Z2, and R are as defined in claim 1. ¦ 3. The organic electroluminescent compound according to claim 1, wherein substituents of the substituted alkyl, the substituted aryl(ene), and the substituted heteroaryl(ene) in R, R1 to R4, L1, and Het each independently are at least one selected from the group consisting of deuterium, a halogen, a cyano, a carboxyl, a nitro, a hydroxyl, a (C1-C30)alkyl, a halo(C1-C30)alkyl, a (C2-C30)alkenyl, a (C2-C30)alkynyl, a (C1-C30)alkoxy, a (C1-C30)alkylthio, a (C3-C30)cycloalkyl, a (C3-C30)cycloalkenyl, a 3- to 7-membered heterocycloalkyl, a (C6-C30)aryloxy, a (C6-C30)arylthio, a 3- to 30-membered heteroaryl unsubstituted or substituted with a (C6-C30)aryl, a (C6-C30)aryl unsubstituted or substituted with a 3- to 30-membered heteroaryl, a tri(C1-C30)alkylsilyl, a tri(C6-C30)arylsilyl, a di(C1-C30)alkyl(C6-C30)arylsilyl, a (C1-C30)alkyldi(C6-C30)arylsilyl, an amino, a mono- or di-(C1-C30)alkylamino, a mono- or di-(C6-C30)arylamino, a (C1-C30)alkyl(C6-C30)arylamino, a (C1-C30)alkylcarbonyl, a (C1-C30)alkoxycarbonyl, a (C6-C30)arylcarbonyl, a di(C6-C30)arylboronyl, a di(C1-C30)alkylboronyl, a (C1-C30)alkyl(C6-C30)arylboronyl, a (C6-C30)aryl(C1-C30)alkyl, and a (C1-C30)alkyl(C6-C30)aryl. ¦ 4. The organic electroluminescent compound according to claim 1, wherein X2 represents O or S;Z1 and Z2 each independently represent hydrogen or -L1-Het, with the proviso that at least one of Z1 and Z2 represents -L1-Het;R represents a substituted or unsubstituted (C6-C18)aryl, or a substituted or unsubstituted 5- to 18-membered heteroaryl containing at least one heteroatom selected from N, O and S;R1 to R4 each independently represent hydrogen;L1 represents a direct bond, a substituted or unsubstituted (C6-C18)arylene, or a substituted or unsubstituted 5- to 18-membered heteroarylene containing at least one heteroatom selected from N, O and S; andHet represents a substituted or unsubstituted 5- to 18-membered heteroaryl containing at least one heteroatom selected from N, O and S. ¦ 5. The organic electroluminescent compound according to claim 1, wherein X2 represents O, or S;Z1 and Z2 each independently represent hydrogen or -L1-Het, with the proviso that at least one of Z1 and Z2 represents -L1-Het;R represents an unsubstituted (C6-C18)aryl, or an unsubstituted 5- to 18-membered heteroaryl containing at least one heteroatom selected from N, O and S;R1 to R4 each independently represent hydrogen;L1 represents a direct bond, a (C6-C18)arylene unsubstituted or substituted with a (C1-C6)alkyl, or an unsubstituted 5- to 18-membered heteroarylene containing at least one heteroatom selected from N, O and S; andHet represents a 5- to 18-membered heteroaryl unsubstituted or substituted with a (C6-C12)aryl, containing at least one heteroatom selected from N, O and S. ¦ 6. The organic electroluminescent compound according to claim 1, wherein Het represents a substituted or unsubstituted pyridine, a substituted or unsubstituted pyrimidine, a substituted or unsubstituted triazine, a substituted or unsubstituted quinoline, a substituted or unsubstituted isoquinoline, a substituted or unsubstituted quinazoline, a substituted or unsubstituted quinoxaline, a substituted or unsubstituted triazole, a substituted or unsubstituted pyrazole, a substituted or unsubstituted benzofuran, a substituted or unsubstituted dibenzofuran, a substituted or unsubstituted benzothiophene, or a substituted or unsubstituted dibenzothiophene. ¦ 7. The organic electroluminescent compound according to claim 1, wherein the compound represented by formula 1 is selected from the group consisting of: [Image]--> [Image]--> [Image]--> [Image]--> [Image]--> [Image]--> [Image]--> [Image]--> [Image]--> [Image]--> [Image]--> [Image]--> [Image]--> [Image]--> [Image]--> [Image]--> [Image]--> [Image]--> [Image]--> [Image]--> [Image]--> [Image]--> [Image]--> [Image]--> [Image]--> [Image]--> [Image]--> [Image]--> [Image]--> [Image]--> [Image]--> [Image]--> [Image]--> ¦ 8. An organic electroluminescent device comprising the organic electroluminescent compound according to claim 1. ¦ 9. The organic electroluminescent device according to claim 8, wherein the organic electroluminescent compound according to claim 1 is comprised in at least one of an electron transport material, an electron buffer material, and a phosphorescent host material. | 1. An organic electroluminescent compound represented by the following formula 2: [Image]whereinX2 represents O, or S;Z1 and Z2 each independently represent hydrogen, deuterium, or -L1-Het, with the proviso that, at least one of Z1 and Z2 represents -L1-Het;R represents a substituted or unsubstituted (C6-C30)aryl, or a substituted or unsubstituted 3- to 30-membered heteroaryl containing at least one heteroatom selected from N, O and S;R1 to R4 each independently represent hydrogen, deuterium, a substituted or unsubstituted (C1-C10)alkyl, a substituted or unsubstituted (C6-C30)aryl, or a substituted or unsubstituted 3- to 30-membered heteroaryl containing at least one heteroatom selected from N, O and S;L1 represents a direct bond, a substituted or unsubstituted (C6-C30)arylene, or a substituted or unsubstituted 3- to 30-membered heteroarylene containing at least one heteroatom selected from N, O and S;Het represents a substituted or unsubstituted 3- to 30-membered heteroaryl containing at least one heteroatom selected from N, O and S. | CPC_H01L | 4921009002628
16/899803 | US | P | Method for controlling temperature of furnace in semiconductor fabrication process | A method for processing semiconductor wafers in a furnace is provided. The method includes forming a thin film on each of the semiconductor wafers in a furnace. The furnace includes a first end thermal zone, a middle thermal zone and a second end thermal zone arranged in sequence. The method further includes controlling the temperature of the furnace in a first thermal mode during the formation of the thin film. The method also includes supplying a purging gas into the furnace after the formation of the thin film. In addition, the method includes controlling the temperature of the furnace in a second thermal mode during the supply of the purging gas. The temperature distributions of the furnace are different in the first and second thermal modes. | 1. A method for processing semiconductor wafers in a furnace, comprising: forming a thin film on each of the semiconductor wafers in the furnace comprising a first end thermal zone, a middle thermal zone and a second end thermal zone arranged in sequence, wherein the formation of the thin film comprises supplying a processing material for forming the thin film into the furnace;during the formation of the thin film, controlling temperature of the furnace in a first thermal mode;after the formation of the thin film, stopping the supply of the processing material and supplying a purging gas into the furnace to remove the processing material that remains in the furnace; andduring the supply of the purging gas, controlling the temperature of the furnace in a second thermal mode, wherein temperature distributions of the furnace are different in the first and second thermal modes. ¦ 2. The method as claimed in claim 1, wherein the first end thermal zone, the middle thermal zone and the second end thermal zone of the furnace have gradually increasing temperature in the first thermal mode; wherein the first end thermal zone, the middle thermal zone and the second end thermal zone of the furnace have gradually decreasing temperature in the second thermal mode. ¦ 3. The method as claimed in claim 2, wherein once the formation of the thin film is completed, the temperature in the first end thermal zone is increased, and the temperature in the second end thermal zone is decreased until the temperature in the first end thermal zone and the temperature in the second end thermal zone are adjusted to temperatures associated with the second thermal mode. ¦ 4. The method as claimed in claim 3, wherein an amount of the temperature increase in the first end thermal zone is different from an amount of the temperature reduction in the second end thermal zone. ¦ 5. The method as claimed in claim 3, wherein the adjustment of the temperatures in the first end thermal zone and the second end thermal zone are simultaneously performed while the purging gas is supplied into the furnace. ¦ 6. The method as claimed in claim 2, wherein temperatures in the middle thermal zone in the first thermal mode and the second thermal mode are different. ¦ 7. The method as claimed in claim 1, wherein after the formation of the thin film, the method further comprises supplying a second purging gas other than the purging gas into the furnace to remove the processing material that remains in the furnace. ¦ 8. A method for processing semiconductor wafers in a furnace, comprising: forming a thin film on each of the semiconductor wafers in the furnace comprising a first end thermal zone, a middle thermal zone and a second end thermal zone arranged in sequence, wherein the formation of the thin film comprises supplying a processing material for forming the thin film into the furnace;during the formation of the thin film, controlling the furnace in a first thermal mode in which the middle thermal zone of the furnace is kept at a first temperature, a temperature in the first end thermal zone is lower than the first temperature, and a temperature in the second end thermal zone is higher than the first temperature;after the formation of the thin film, stopping the supply of the processing material and supplying a purging gas into the furnace to remove the processing material that remains in the furnace; andduring the supply of the purging gas, controlling the furnace in a second thermal mode in which the middle thermal zone of the furnace is kept at a second temperature, a temperature in the first end thermal zone is higher than the second temperature, and a temperature in the second end thermal zone is lower than the second temperature;wherein the adjustment of the temperatures in the first end thermal zone and the second end thermal zone are simultaneously performed while the purging gas is supplied into the furnace;wherein the temperature in the first end thermal zone and the temperature in the second end thermal zone are adjusted to temperatures associated with the second thermal mode before the supply of the purging gas is completed. ¦ 9. The method as claimed in claim 8, wherein the processing material in the furnace flows through the first end thermal zone, the middle thermal zone and the second end thermal zone in sequence. ¦ 10. The method as claimed in claim 8, wherein once the formation of the thin film is completed, the temperature in the first end thermal zone is increased, and the temperature in the second end thermal zone is decreased until the temperature in the first end thermal zone and the temperature in the second end thermal zone are adjusted to temperatures associated with the second thermal mode. ¦ 11. The method as claimed in claim 10, wherein an amount of the temperature reduction in the second end thermal zone is different from an amount of the temperature increase in the first end thermal zone. ¦ 12. The method as claimed in claim 8, wherein the first temperature is different from the second temperature; wherein a temperature difference in the middle thermal zone between the first temperature and the second temperature is smaller than a temperature difference in the first end thermal zone between the first thermal mode and the second thermal mode. ¦ 13. The method as claimed in claim 8, wherein the first temperature and the second temperature are the same. ¦ 14. A method for processing semiconductor wafers in a furnace, comprising: supplying a processing material into the furnace via an inlet port;exhausting the processing material from the furnace via an outlet port, wherein the furnace comprises a first end thermal zone and a second end thermal zone, and the second end thermal zone is closer to the outlet port than the first end thermal zone; andstopping the supply of the processing material;wherein during the supply of the processing material, the semiconductor wafers are heated in a first thermal mode in which a temperature in the second end thermal zone is higher than a temperature in the first end thermal zone;wherein after the supply of the processing material is stopped, the semiconductor wafers are heated in a second thermal mode in which a temperature in the second end thermal zone is lower than a temperature in the first end thermal zone;wherein once the supply of the processing material is stopped, the temperature in the first end thermal zone is increased, and the temperature in the second end thermal zone is decreased until the temperature in the first end thermal zone and the temperature in the second end thermal zone are adjusted to temperatures associated with the second thermal mode. ¦ 15. The method as claimed in claim 14, wherein an amount of the temperature reduction in the second end thermal zone is different from an amount of the temperature increase in the first end thermal zone. ¦ 16. The method as claimed in claim 14, wherein the furnace further comprises heating the semiconductor wafers in a middle thermal zone of the furnace which is arranged between the first end thermal zone and the second end thermal zone; wherein temperatures in the middle thermal zone in the first thermal mode and the second thermal mode are different. ¦ 17. The method as claimed in claim 16, wherein a temperature difference in the middle thermal zone between the first thermal mode and the second thermal mode is smaller than a temperature difference in the first end thermal zone between the first thermal mode and the second thermal mode. ¦ 18. The method as claimed in claim 16, wherein a temperature difference in the middle thermal zone between the first thermal mode and the second thermal mode is smaller than a temperature difference in the second end thermal zone between the first thermal mode and the second thermal mode. ¦ 19. The method as claimed in claim 14, wherein the furnace further comprises heating the semiconductor wafers in a middle thermal zone of the furnace which is arranged between the first end thermal zone and the second end thermal zone; wherein temperatures in the middle thermal zone in the first thermal mode and the second thermal mode are the same. ¦ 20. The method as claimed in claim 14, wherein the processing material in the furnace is guided to flow through the inlet port, the first end thermal zone, the second end thermal zone and the outlet port in sequence. | 1. A method for processing semiconductor wafers in a furnace, comprising: forming a thin film on each of the semiconductor wafers in the furnace comprising a first end thermal zone, a middle thermal zone and a second end thermal zone arranged in sequence, wherein the formation of the thin film comprises supplying a processing material for forming the thin film into the furnace;during the formation of the thin film, controlling temperature of the furnace in a first thermal mode;after the formation of the thin film, stopping the supply of the processing material and supplying a purging gas into the furnace to remove the processing material that remains in the furnace; andduring the supply of the purging gas, controlling the temperature of the furnace in a second thermal mode, wherein temperature distributions of the furnace are different in the first and second thermal modes. | CPC_H01L | 4921009006021
16/914026 | US | P | Gallium-nitride based devices implementing an engineered substrate structure | A micro-electromechanical system (MEMS) device includes a support structure comprising a polycrystalline ceramic core, a first adhesion layer coupled to the polycrystalline ceramic core, a conductive layer coupled to the first adhesion layer, a second adhesion layer coupled to the conductive layer, and a barrier layer coupled to the second adhesion layer. The support structure defines a cavity. The MEMS device also includes a III-V membrane coupled to a portion of the support structure. A portion of the III-V membrane is suspended over the cavity defined by the support structure and defines a MEMS structure. | 1. A micro-electromechanical system (MEMS) device comprising: a support structure comprising: a polycrystalline ceramic core;a first adhesion layer coupled to the polycrystalline ceramic core;a conductive layer coupled to the first adhesion layer;a second adhesion layer coupled to the conductive layer; anda barrier layer coupled to the second adhesion layer;wherein the support structure defines a cavity; anda III-V membrane coupled to a portion of the support structure, wherein a portion of the III-V membrane is suspended over the cavity defined by the support structure and defines a MEMS structure. ¦ 2. The MEMS device of claim 1 wherein the polycrystalline ceramic core comprises aluminum nitride. ¦ 3. The MEMS device of claim 1 wherein: the first adhesion layer comprises a first tetraethyl orthosilicate (TEOS) layer encapsulating the polycrystalline ceramic core;the conductive layer comprises a polysilicon layer encapsulating the first TEOS oxide layer;the second adhesion layer comprises a second TEOS layer encapsulating the polysilicon layer; andthe barrier layer comprises a silicon nitride layer encapsulating the second TEOS layer. ¦ 4. The MEMS device of claim 3 wherein: the first TEOS layer has a thickness of about 1000 Å;the polysilicon layer has a thickness of about 3000 Å;the second TEOS layer has a thickness of about 1000 Å; andthe silicon nitride layer has a thickness of about 4000 Å. ¦ 5. The MEMS device of claim 1 wherein the support structure further comprises: a bonding layer coupled to the barrier layer;a substantially single crystalline silicon layer coupled to the bonding layer; anda buffer layer coupled to the substantially single crystalline silicon layer;wherein the III-V membrane is epitaxially grown on the buffer layer. ¦ 6. The MEMS device of claim 5 wherein the III-V membrane comprises epitaxial aluminum nitride, or epitaxial aluminum gallium nitride, or epitaxial gallium nitride, or a combination thereof. ¦ 7. The MEMS device of claim 6 wherein the III-V membrane has a thickness of about 0.5 μm or greater. ¦ 8. The MEMS device of claim 1 wherein the MEMS structure comprises a cantilever, or a resonator, or an interdigitated capacitor, or a piezo-electric actuator. | 1. A micro-electromechanical system (MEMS) device comprising: a support structure comprising: a polycrystalline ceramic core;a first adhesion layer coupled to the polycrystalline ceramic core;a conductive layer coupled to the first adhesion layer;a second adhesion layer coupled to the conductive layer; anda barrier layer coupled to the second adhesion layer;wherein the support structure defines a cavity; anda III-V membrane coupled to a portion of the support structure, wherein a portion of the III-V membrane is suspended over the cavity defined by the support structure and defines a MEMS structure. | CPC_H01L | 4921009006070
17/019162 | US | P | 3D semiconductor device and structure | A 3D semiconductor device, the device including: a first die including first transistors and first interconnect; and a second die including second transistors and second interconnect, where the first die is overlaid by the second die, where the first die has a first die area and the second die has a second die area, where the first die area is at least 10% larger than the second die area, where the second die is pretested, where the second die includes an array of memory cells, where the first die includes control logic to control reads and writes to the array of memory cells, where the second die is bonded to the first die, and where the bonded includes hybrid bonding. | 1. A 3D semiconductor device, the device comprising: a first die comprising first transistors and a first interconnect; anda second die comprising second transistors and a second interconnect,wherein said first die is overlaid by said second die,wherein said second die is bonded to said first die,wherein said bonded comprises hybrid bonding,wherein said second die comprises at least two alignment marks positioned close to a die edge of said second die,wherein second die comprises an array of memory cells, andwherein said first die comprises a control logic to control reads and writes to said array of memory cells. ¦ 2. The 3D semiconductor device according to claim 1, wherein said first die has a first die area and said second die has a second die area,wherein said first die area is at least 10% larger than said second die area. ¦ 3. The 3D semiconductor device according to claim 1, wherein said first die is sourced from a first wafer with a diameter greater than 280 mm and said second die is sourced from a second wafer with a diameter less than 240 mm. ¦ 4. The 3D semiconductor device according to claim 1, wherein said second die is aligned to said first die with less than 800 nm alignment error. ¦ 5. The 3D semiconductor device according to claim 1, further comprising: a through second die via having a diameter of less than 400 nm. ¦ 6. The 3D semiconductor device according to claim 1, wherein said second die is pretested. ¦ 7. A 3D semiconductor device, the device comprising: a first die comprising first transistors and a first interconnect; anda second die comprising second transistors and a second interconnect, wherein said first die is overlaid by said second die,wherein said second die is bonded to said first die,wherein said bonded comprises hybrid bonding,wherein said second die comprises at least two alignment marks positioned close to a die edge of said second die,wherein second die comprises an array of memory cells,wherein said first die comprises a control logic to control reads and writes to said array of memory cells, andwherein said control logic comprises memory decoders. ¦ 8. The 3D semiconductor device according to claim 7, wherein said first die is sourced from a first wafer with a first diameter greater than 280 mm and said second die is sourced from a second wafer with a second diameter less than 240 mm. ¦ 9. The 3D semiconductor device according to claim 7, wherein said first die has a first die area and said second die has a second die area, andwherein said first die area is at least 10% larger than said second die area. ¦ 10. The 3D semiconductor device according to claim 7, further comprising: a third die directly overlaying said first die, wherein said third die is pretested. ¦ 11. The 3D semiconductor device according to claim 7, wherein said second die is aligned to said first die with less than 800 nm alignment error. ¦ 12. The 3D semiconductor device according to claim 7, further comprising: a through second die via having a diameter of less than 400 nm. ¦ 13. A 3D semiconductor device, the device comprising: a first die comprising first transistors and a first interconnect; anda second die comprising second transistors and a second interconnect, wherein said first die is overlaid by said second die,wherein said first die has a first die area and said second die has a second die area,wherein said first die area is at least 10% larger than said second die area,wherein said second die is pretested,wherein said second die comprises an array of memory cells,wherein said first die comprises a control logic to control reads and writes to said array of memory cells,wherein said second die is bonded to said first die,wherein said bonded comprises hybrid bonding, andwherein said second die comprises at least two alignment marks positioned close to a die edge of said second die. ¦ 14. The 3D semiconductor device according to claim 13, further comprising: a third die directly overlaying said first die, wherein said third die is pretested. ¦ 15. The 3D semiconductor device according to claim 13, wherein said second die is aligned to said first die with less than 800 nm alignment error. ¦ 16. The 3D semiconductor device according to claim 13, further comprising: a through second die via having a diameter of less than 400 nm. ¦ 17. The 3D semiconductor device according to claim 1, wherein said control logic comprises memory decoders. | 1. A 3D semiconductor device, the device comprising: a first die comprising first transistors and a first interconnect; anda second die comprising second transistors and a second interconnect,wherein said first die is overlaid by said second die,wherein said second die is bonded to said first die,wherein said bonded comprises hybrid bonding,wherein said second die comprises at least two alignment marks positioned close to a die edge of said second die,wherein second die comprises an array of memory cells, andwherein said first die comprises a control logic to control reads and writes to said array of memory cells. | CPC_H01L | 4921009006102
16/930761 | US | P | Die stacking for multi-tier 3D integration | Various die stacks and methods of creating the same are disclosed. In one aspect, a method of manufacturing is provided that includes mounting a first semiconductor die on a second semiconductor die of a first semiconductor wafer. The second semiconductor die is singulated from the first semiconductor wafer to yield a first die stack. The second semiconductor die of the first die stack is mounted on a third semiconductor die of a second semiconductor wafer. The third semiconductor die is singulated from the second semiconductor wafer to yield a second die stack. The second die stack is mounted on a fourth semiconductor die of a third semiconductor wafer. | 1. A method of manufacturing, comprising: mounting a first semiconductor wafer on a first carrier wafer;revealing plural through-die-vias of a first semiconductor die of the first semiconductor wafer;mounting a second semiconductor die on the first semiconductor die after the revealing of the through-die-vias;singulating the first semiconductor die from the first semiconductor wafer to yield a first die stack;mounting a second semiconductor wafer on a second carrier wafer;revealing plural through-die-vias of a third semiconductor die of the second semiconductor wafer;mounting the first semiconductor die of the first die stack on the third semiconductor die after the revealing of the through-die-vias of the third semiconductor die;singulating the third semiconductor die from the second semiconductor wafer to yield a second die stack; andmounting the second die stack on a fourth semiconductor die of a third semiconductor wafer. ¦ 2. The method of claim 1, comprising mounting a first dummy component on the third semiconductor wafer adjacent a first side of the second die stack and a second dummy component on the third semiconductor wafer adjacent a second side of the second die stack opposite to the first side. ¦ 3. The method of claim 1, comprising singulating the fourth semiconductor die from the third semiconductor wafer to yield a third die stack. ¦ 4. The method of claim 1, comprising fabricating plural interconnects between each of the dies of the second die stack. ¦ 5. The method of claim 1, wherein the mounting the second semiconductor die to the first semiconductor die comprises forming an insulating bonding layer having a first glass layer and a second glass layer between and bonding the first semiconductor die and the second semiconductor die and annealing to bond the first glass layer to the second glass layer. ¦ 6. The method of claim 1, comprising molding a molding material to at least partially encase the second die stack. ¦ 7. The method of claim 1, wherein the first semiconductor die has a first side facing the second semiconductor die and another side opposite the first side, comprising fabricating plural I/Os on the another side. ¦ 8. A method of manufacturing, comprising: mounting a first semiconductor wafer on a first carrier wafer;revealing plural through-die-vias of a first semiconductor die of the first semiconductor wafer;mounting a second semiconductor die on the first semiconductor die after the revealing of the through-die-vias and without leaving a gap between the first semiconductor die and the second semiconductor die;singulating the first semiconductor die from the first semiconductor wafer to yield a first die stack;mounting a second semiconductor wafer on a second carrier wafer;revealing plural through-die-vias of a third semiconductor die of the second semiconductor wafer;mounting the first semiconductor die of the first die stack on the third semiconductor die after the revealing of the through-die-vias of the third semiconductor die and without leaving a gap between the third semiconductor die and the first semiconductor die of the first die stack;singulating the third semiconductor die from the second semiconductor wafer to yield a second die stack; andmounting the second die stack on a fourth semiconductor die of a third semiconductor wafer without leaving a gap between the fourth semiconductor die and the third semiconductor die. ¦ 9. The method of claim 8, wherein the mounting the second semiconductor die on the first semiconductor die comprises forming an insulating bonding layer having a first glass layer and a second glass layer between and bonding the first semiconductor die and the second semiconductor die and annealing to bond the first glass layer to the second glass layer. ¦ 10. The method of claim 9, wherein the bonding comprises annealing to bond the first glass layer to the second glass layer and to metallurgically bond conductor structures of the first semiconductor die and conductor structures of the second semiconductor die. ¦ 11. The method of claim 10, wherein the bonding of the conductor structures of the first semiconductor die and conductor structures of the second semiconductor die establish plural interconnects between the first semiconductor die and the second semiconductor die. ¦ 12. The method of claim 8, comprising mounting a first dummy component on the third semiconductor wafer adjacent a first side of the second die stack and a second dummy component on the third semiconductor wafer adjacent a second side of the second die stack opposite to the first side. ¦ 13. A semiconductor die device, comprising: a first semiconductor die;a stack of plural semiconductor dies positioned on the first semiconductor die, each two adjacent semiconductor dies of the stack of plural semiconductor dies being electrically connected by plural interconnects;a first dummy component positioned opposite a first side of the stack of plural semiconductor dies and separated from the stack of plural semiconductor dies by a first gap and a second dummy component positioned opposite a second side of the stack of plural semiconductor dies and separated from the stack of plural semiconductor dies by a second gap; anda molding material positioned in the first and second gaps and at least partially encasing the stack of plural semiconductor dies. ¦ 14. The semiconductor die device of claim 13, wherein each two adjacent semiconductor dies of the stack of plural semiconductor dies is physically connected by an insulating bonding layer, the insulating bonding layer including a first insulating layer and a second insulating layer bonded to the first insulating layer. ¦ 15. The semiconductor die device of claim 14, wherein the insulating bonding layer comprises a first glass layer and a second glass layer between and bonding the first semiconductor die and the second semiconductor die and annealing to bond the first glass layer to the second glass layer and to metallurgically bond conductor structures of the first semiconductor die and conductor structures of the second semiconductor die. ¦ 16. The semiconductor die device of claim 15, wherein the bonded conductor structures of the first semiconductor die and the second semiconductor die comprises bumpless interconnects. ¦ 17. The semiconductor die device of claim 13, wherein the first dummy component and the second dummy component comprise a semiconductor or a dielectric. ¦ 18. The semiconductor die device of claim 17, wherein the semiconductor comprises silicon or germanium. ¦ 19. The semiconductor die device of claim 13, wherein the first semiconductor die has a first side facing a lowermost semiconductor die of the stack of plural semiconductor dies and another side opposite the first side, and plural I/Os on the another side. ¦ 20. The semiconductor die device of claim 13, wherein each two adjacent semiconductor dies of the stack of plural semiconductor dies are stacked without leaving a gap between the each two adjacent semiconductor dies. | 1. A method of manufacturing, comprising: mounting a first semiconductor wafer on a first carrier wafer;revealing plural through-die-vias of a first semiconductor die of the first semiconductor wafer;mounting a second semiconductor die on the first semiconductor die after the revealing of the through-die-vias;singulating the first semiconductor die from the first semiconductor wafer to yield a first die stack;mounting a second semiconductor wafer on a second carrier wafer;revealing plural through-die-vias of a third semiconductor die of the second semiconductor wafer;mounting the first semiconductor die of the first die stack on the third semiconductor die after the revealing of the through-die-vias of the third semiconductor die;singulating the third semiconductor die from the second semiconductor wafer to yield a second die stack; andmounting the second die stack on a fourth semiconductor die of a third semiconductor wafer. | CPC_H01L | 4921009006115
16/940070 | US | P | Prepackaged stair-stacked memory module in a chip scale system in package, and methods of making same | A pre-packaged stair-stacked memory module is mounted on a board with at least one additional component. A stair-stacked memory module includes a plurality of memory dice that are stacked vertically with respect to a processor die. A spacer is used adjacent to the processor die to create a bridge for the stair-stacked memory module. Each memory die in the stair-stacked memory module includes a vertical bond wire that emerges from a matrix for connection. The matrix encloses the stair-stacked memory module and at least a portion of the processor die. The matrix might also enclose the at least one additional component. | 1. A memory module comprising: a mold material including a surface;a plurality of memory dice stacked in a stair-step relationship and in the mold material, the plurality of memory dice, including a memory first die and a memory subsequent die, the memory first die including an active surface and a backside surface and the memory subsequent die including an active surface and a backside surface, wherein the memory first die includes a vertical first bond wire that extends from the memory first die active surface and extends through the mold material surface, and the memory subsequent die includes a vertical subsequent bond wire that extends from the memory subsequent die active surface and extends through the mold material surface;a processor first die disposed on the memory first die and at least partially in the mold material, the processor first die including an active surface and a backside surface, wherein a processor bump array is disposed on the processor first die active surface, and wherein the processor bump array extends at least partially away from the mold material surface;a spacer disposed on the memory first die, and wherein the spacer is disposed between the processor first die and the memory first die vertical bond wire;wherein the plurality of memory dice, the processor first die, and the spacer are disposed in the mold material and are contained as a stair-stacked memory module;a package substrate upon which the stair-stacked memory module is mounted; andat least one component mounted on the package substrate. ¦ 2. The memory module of claim 1, wherein the at least one component includes at least one passive device selected from the group consisting of a balun, a resistor, an inductor, and a capacitor. ¦ 3. The memory module of claim 1, wherein the at least one component includes a power-management integrated circuit (PMIC). ¦ 4. The memory module of claim 1, wherein the at least one component includes: at least one passive device selected from the group consisting of a balun, a resistor, an inductor, and a capacitor; anda power-management integrated circuit (PMIC). ¦ 5. The memory module of claim 1, wherein package substrate is a redistribution layer (RDL) that has a bump array first bond-pad pitch to match the processor bump array, and a vertical bond-wire second bond-pad pitch to match the vertical first- and subsequent bond wires, wherein the first bond-pad pitch is quantitatively different from the second bond-pad pitch. ¦ 6. The memory module of claim 5, wherein package substrate is a redistribution layer (RDL) that has a bump array first bond-pad pitch to match the processor bump array, and a vertical bond-wire second bond-pad pitch to match the vertical first- and subsequent bond wires, wherein the first bond-pad pitch is quantitatively different from the second bond-pad pitch, wherein a passive component is also disposed on the package substrate, and wherein the passive component is mated at passive component bond-pad pitch that is quantitatively different from each of the first- and second bond-pad pitches. ¦ 7. The memory module of claim 5, wherein package substrate is a redistribution layer (RDL) that has a bump array first bond-pad pitch to match the processor bump array, and a vertical bond-wire second bond-pad pitch to match the vertical first- and subsequent bond wires, wherein the first bond-pad pitch is quantitatively different from the second bond-pad pitch, further including: a passive component is the at least one component, wherein the passive component is disposed on the package substrate, and wherein the passive component is mated at a passive component third bond-pad pitch that is quantitatively different from each of the first- and second bond-pad pitches; anda power-management integrated circuit (PMIC) is another at least one component disposed on the package substrate, and wherein the PMIC is mated at a PMIC fourth bond-pad pitch that is quantitatively different from each of the first- second- and third bond-pad pitches. ¦ 8. The memory module of claim 5, wherein package substrate is a redistribution layer (RDL) that has a bump array first bond-pad pitch to match the processor bump array, and a vertical bond-wire second bond-pad pitch to match the vertical first- and subsequent bond wires, wherein the first bond-pad pitch is quantitatively different from the second bond-pad pitch, further including: a passive component is the at least one component, wherein the passive component is disposed on the package substrate, and wherein the passive component is mated at a passive component third bond-pad pitch that is quantitatively different from each of the first- and second bond-pad pitches; anda power-management integrated circuit (PMIC) is another at least one component disposed on the package substrate, and wherein the PMIC is mated at a PMIC fourth bond-pad pitch that is quantitatively different from each of the first- second bond-pad pitches, but the third- and fourth bond-pad pitches are quantitatively equal. ¦ 9. The memory module of claim 1, wherein package substrate is a board that has a bump array first bond-pad pitch to match the processor bump array, and a vertical bond-wire second bond-pad pitch to match the vertical bond wires, wherein the first bond-pad pitch is quantitatively different from the second bond-pad pitch. ¦ 10. The memory module of claim 9, wherein package substrate is a board that has a bump array first bond-pad pitch to match the processor bump array, and a vertical bond-wire second bond-pad pitch to match the vertical first- and subsequent bond wires, wherein the first bond-pad pitch is quantitatively different from the second bond-pad pitch, wherein a passive component is also disposed on the package substrate, and wherein the passive component is mated at passive component bond-pad pitch that is quantitatively different from each of the first- and second bond-pad pitches. ¦ 11. The memory module of claim 9, wherein package substrate is a board that has a bump array first bond-pad pitch to match the processor bump array, and a vertical bond-wire second bond-pad pitch to match the vertical first- and subsequent bond wires, wherein the first bond-pad pitch is quantitatively different from the second bond-pad pitch, further including: a passive component is the at least one component, wherein the passive component is disposed on the package substrate, and wherein the passive component is mated at a passive component third bond-pad pitch that is quantitatively different from each of the first- and second bond-pad pitches; anda power-management integrated circuit (PMIC) is another at least one component disposed on the package substrate, and wherein the PMIC is mated at a PMIC fourth bond-pad pitch that is quantitatively different from each of the first- second- and third bond-pad pitches. ¦ 12. The memory module of claim 9, wherein package substrate is a board that has a bump array first bond-pad pitch to match the processor bump array, and a vertical bond-wire second bond-pad pitch to match the vertical first- and subsequent bond wires, wherein the first bond-pad pitch is quantitatively different from the second bond-pad pitch, further including: a passive component is the at least one component, wherein the passive component is disposed on the package substrate, and wherein the passive component is mated at a passive component third bond-pad pitch that is quantitatively different from each of the first- and second bond-pad pitches; anda power-management integrated circuit (PMIC) is another at least one component disposed on the package substrate, and wherein the PMIC is mated at a PMIC fourth bond-pad pitch that is quantitatively different from each of the first- second bond-pad pitches, but the third- and fourth bond-pad pitches are quantitatively equal. ¦ 13. The memory module of claim 1, wherein each vertical bond wire is coupled to the package substrate with a bump chemistry that resists intermetallic formation between copper in the vertical bond wire and the bump. ¦ 14. The memory module of claim 1, wherein each vertical bond wire is coupled to the package substrate with a bump chemistry that resists intermetallic formation between copper in the vertical bond wire and the bump, and wherein the vertical bond wire contains copper and includes a nickel coating and wherein the vertical bond wire is coupled to a solder bump. ¦ 15. The memory module of claim 1, wherein each vertical bond wire is coupled to the package substrate with a bump chemistry that resists intermetallic formation between copper in the vertical bond wire and the bump, and wherein the vertical bond wire contains copper and includes a nickel coating and wherein the vertical bond wire is coupled to a lead-tin solder bump. ¦ 16. A memory module, comprising: a plurality of memory dies in a stair-stacked configuration;a processor die coupled beneath a bottom die in the plurality of memory dies, tor processor die having a bottom surface that defines a bottom plane;at least one vertical bond wire connection extending from an overlapping edge of a die in the plurality of memory dies to the bottom plane;a spacer coupled beneath the bottom die in the plurality of memory dies between the processor die and the at least one vertical bond wire connection, wherein a bottom surface of the spacer is in the bottom plane; anda mold material surrounding the plurality of memory dies, the processor die, the at least one vertical bond wire connection, and the spacer such that a bottom surface of the mold material is in the bottom plane. ¦ 17. The memory module of claim 16, wherein the at least one vertical bond wire connection extends beyond the bottom plane of the mold material. ¦ 18. The memory module of claim 17, further including a nickel coating on an exposed surface of the vertical bond wire connection. ¦ 19. The memory module of claim 16, further including a substrate coupled to the memory module along the bottom surface with a space between the bottom surface and a plane of the substrate. ¦ 20. The memory module of claim 19, further including a passive component coupled to the substrate adjacent to the memory module. ¦ 21. The memory module of claim 20, further including a power-management integrated circuit (PMIC) coupled to the substrate adjacent to the memory module. | 1. A memory module comprising: a mold material including a surface;a plurality of memory dice stacked in a stair-step relationship and in the mold material, the plurality of memory dice, including a memory first die and a memory subsequent die, the memory first die including an active surface and a backside surface and the memory subsequent die including an active surface and a backside surface, wherein the memory first die includes a vertical first bond wire that extends from the memory first die active surface and extends through the mold material surface, and the memory subsequent die includes a vertical subsequent bond wire that extends from the memory subsequent die active surface and extends through the mold material surface;a processor first die disposed on the memory first die and at least partially in the mold material, the processor first die including an active surface and a backside surface, wherein a processor bump array is disposed on the processor first die active surface, and wherein the processor bump array extends at least partially away from the mold material surface;a spacer disposed on the memory first die, and wherein the spacer is disposed between the processor first die and the memory first die vertical bond wire;wherein the plurality of memory dice, the processor first die, and the spacer are disposed in the mold material and are contained as a stair-stacked memory module;a package substrate upon which the stair-stacked memory module is mounted; andat least one component mounted on the package substrate. | CPC_H01L | 4921009006116
16/878865 | US | P | Three-dimensional flat NAND memory device having curved memory elements and methods of making the same | A three-dimensional memory device includes alternating stacks of electrically conductive strips and spacer strips located over a substrate and laterally spaced apart among one another by memory stack assemblies. The spacer strips may include air gap strips or insulating strips. Each of the memory stack assemblies includes two two-dimensional arrays of lateral protrusion regions. Each of the lateral protrusion regions comprises a respective curved charge storage element. The charge storage elements may be discrete elements located within a respective lateral protrusion region, or may be a portion of a charge storage material layer that extends vertically over multiple electrically conductive strips. Each of the memory stack assemblies may include two rows of vertical semiconductor channels that laterally overlie a respective vertical stack of charge storage elements. | 1. A method of forming a three-dimensional memory device, comprising: forming alternating stacks of first sacrificial material strips and second sacrificial material strips over a substrate, wherein the alternating stacks are laterally spaced apart from one another by line trenches laterally extending along a first horizontal direction;modifying the line trenches to provide a two-dimensional array of lateral recesses on each sidewall of the line trenches, wherein each two-dimensional array of lateral recesses is laterally bounded by a respective two-dimensional array of laterally-recessed surfaces of the second sacrificial material strips;forming memory stack assemblies in each volume that includes a combination of a volume of a line trench and volumes of two adjoining two-dimensional arrays of lateral recesses, wherein each of the memory stack assemblies comprises two two-dimensional arrays of lateral protrusion regions, and each of the lateral protrusion regions comprises a respective charge storage element;replacing remaining portions of the second sacrificial material strips with electrically conductive strips; andforming air gap strips by removing the first sacrificial material strips. ¦ 2. The method of claim 1, further comprising: forming diffusion barrier strips that extend vertically and laterally spaced from one another on each sidewall of the line trenches;oxidizing surface portions of the second sacrificial material strips at a faster oxidation rate than surfaces portions of the first sacrificial material strips; andremoving the diffusion barrier strips, oxidized portions of the second sacrificial material strips, and oxidized portions of the first sacrificial material strips, wherein the two-dimensional arrays of laterally-recessed surfaces of the second sacrificial material strips are provided. ¦ 3. The method of claim 2, wherein: the diffusion barrier strips comprise silicon nitride;the first sacrificial material strips comprise silicon; andthe second sacrificial material strips comprise a silicon-germanium alloy including germanium at a higher atomic concentration than the first sacrificial material strips. ¦ 4. The method of claim 3, further comprising: forming a diffusion barrier layer on each sidewall of the line trenches;forming a two-dimensional array of masking material pillars within the line trenches after formation of the diffusion barrier layer; andisotropically etching physically exposed portions of the diffusion barrier layer that are not masked by the two-dimensional array of masking material pillars, wherein remaining portions of the diffusion barrier layer constitute the diffusion barrier strips. ¦ 5. The method of claim 1, further comprising: depositing a charge storage material layer over remaining portions of the alternating strips after formation of the two-dimensional arrays of lateral recesses; andremoving portions of the charge storage material layer located outside the two-dimensional arrays of lateral recesses using an anisotropic etch process, wherein remaining portions of the charge storage material layer in the two-dimensional arrays of laterally recesses constitute the charge storage elements. ¦ 6. The method of claim 5, further comprising: forming a tunneling dielectric layer over each set of charge storage elements located within a respective two-dimensional array of lateral recesses; andforming a row of vertical semiconductor channels over each tunneling dielectric layer. ¦ 7. The method of claim 6, wherein: each of the memory stack assemblies comprises two rows of vertical semiconductor channels; andeach vertical semiconductor channel within the two rows of vertical semiconductor channels laterally overlie a respective vertical stack of charge storage elements. ¦ 8. The method of claim 7, further comprising forming a dielectric core in each remaining volume of the line trenches after formation of the vertical semiconductor channels, wherein each dielectric core contacts two rows of vertical semiconductor channels and two tunneling dielectric layers. | 1. A method of forming a three-dimensional memory device, comprising: forming alternating stacks of first sacrificial material strips and second sacrificial material strips over a substrate, wherein the alternating stacks are laterally spaced apart from one another by line trenches laterally extending along a first horizontal direction;modifying the line trenches to provide a two-dimensional array of lateral recesses on each sidewall of the line trenches, wherein each two-dimensional array of lateral recesses is laterally bounded by a respective two-dimensional array of laterally-recessed surfaces of the second sacrificial material strips;forming memory stack assemblies in each volume that includes a combination of a volume of a line trench and volumes of two adjoining two-dimensional arrays of lateral recesses, wherein each of the memory stack assemblies comprises two two-dimensional arrays of lateral protrusion regions, and each of the lateral protrusion regions comprises a respective charge storage element;replacing remaining portions of the second sacrificial material strips with electrically conductive strips; andforming air gap strips by removing the first sacrificial material strips. | CPC_H01L | 4921009006168
15/929547 | US | P | High voltage LDMOS transistor and methods for manufacturing the same | A semiconductor device is provided. The semiconductor device comprises a substrate, a gate, a first doped region and a second doped region. The gate is over the substrate. The first doped region and the second doped region are in the substrate. The first doped region and the second doped region are of a same conductivity type and separated by the gate. The length of the first doped region is greater than a length of the second doped region in a direction substantially perpendicular to a channel length defined between the first doped region and the second doped region. | 1. A method of manufacturing a high-voltage MOSFET, the method comprising: forming a gate on a substrate, wherein the gate has a main portion having a first sidewall and a second sidewall opposing the first sidewall, wherein the first and second sidewall extend in a direction substantially perpendicular a channel length;forming a first doped region in the substrate on one side of the channel length;forming a second doped region in the substrate on the other side of the channel length, wherein the first doped region and the second doped region are of a same conductivity type and the gate is between an edge of the first doped region and an edge of the second doped region; andwherein the gate further comprises an extension portion having: a third sidewall extending from the first sidewall of the main portion and extending in a direction substantially parallel the channel length towards the second doped region;a fourth sidewall extending from the third sidewall and extending in a direction substantially perpendicular the channel length, the third sidewall being non-collinear with the first sidewall; anda fifth sidewall opposing the third sidewall and collinear with a sixth sidewall of the main portion, the sixth sidewall of the main portion extending between the first and second sidewalls. ¦ 2. The method of claim 1, further comprising: applying a voltage to the gate, wherein the voltage transfers electrons from the second doped region in a first direction towards the main portion of the gate and transfers electrons from the second doped region in a second direction towards the extension portion of the gate. ¦ 3. The method of claim 2, wherein the first and second directions are substantially perpendicular. ¦ 4. The method of claim 1, wherein during the forming of the first doped region and the forming of the second doped region, a length of the first doped region is formed to be greater than a length of the second doped region in a direction substantially perpendicular to a channel length. ¦ 5. The method of claim 1, wherein the forming of the first doped region and the forming of the second doped region are provided by an ion implantation process. ¦ 6. The method of claim 5, wherein the forming of the first doped region and the forming of the second doped region includes self-aligning an edge of the first doped region and an edge of the second doped region to gate spacers of the gate. ¦ 7. The method of claim 1, wherein the forming the first doped region and the forming the second doped region including implanting dopant impurities to form a p type material. ¦ 8. The method of claim 1, wherein the forming the first doped region and the forming the second doped region including implanting dopant impurities to form an n type material. ¦ 9. A method of fabricating a semiconductor device, comprising: forming a gate over a substrate, the gate having a main portion and an extension portion at one end of the main portion;forming a source region and a drain region in the substrate such that the gate is disposed between the source region and the drain region, and wherein a length of the source region is greater than the length of the drain region in a direction substantially perpendicular to a channel length defined between the source region and the drain region: and wherein the main portion of the gate has a first sidewall substantially perpendicular to a channel length and interposing the source region and the drain region, wherein the extension portion extends from the first sidewall toward the drain region in the direction substantially parallel to the channel length: wherein on application of a voltage to the gate, electrons flow away from the drain region in the direction substantially perpendicular to the channel length and in the direction substantially parallel to the channel length. ¦ 10. The method of fabricating a semiconductor device of claim 9, wherein each of the main portion of the gate and the extension portion of the gate affects transfer of electrons from the drain region. ¦ 11. The method of fabricating a semiconductor device of claim 9, further comprising: forming a first plurality of contacts interfacing the drain region, wherein the first plurality of contacts extends the length of the drain region. ¦ 12. The method of fabricating a semiconductor device of claim 11, wherein the forming the first plurality of contacts further includes forming a second plurality of contacts, wherein the second plurality of contacts interface the source region. ¦ 13. The method of fabricating a semiconductor device of claim 12, wherein the second plurality of contacts extends a portion of the source region having a length equal to the length of the drain region. ¦ 14. The method of fabricating a semiconductor device of claim 9, further comprising, forming at least one contact interfacing the main portion of the gate. ¦ 15. A method of manufacturing a MOSFET, the method comprising: forming a gate having a main portion and an extension portion on a substrate, wherein the main portion and the extension portion are contiguous, the main portion being rectangular and the extension portion extending from a first sidewall of the main portion in a first direction;forming a first doped region in the substrate on one side of the main portion of the gate, wherein the first doped region has a first length in the first direction; andforming a second doped region in the substrate on the other side of the main portion of the gate in the first direction, wherein the second doped region has a second length in the first direction, the second length greater than the first length, wherein the first doped region and the second doped region are of a same conductivity type and the main portion of the gate is between an edge of the first doped region and an edge of the second doped region. ¦ 16. The method of claim 15, wherein the first doped region provides a source region and the second doped region provides a drain region in operation. ¦ 17. The method of claim 15, further comprising: forming a first plurality of contacts to the first doped region and a second plurality of contacts to the second doped region, wherein the first plurality is less than the second plurality. ¦ 18. The method of claim 15, wherein the first doped region has a width in a second direction, perpendicular to the first direction and the second doped region has the width in the second direction. ¦ 19. The method of claim 15, wherein the forming the first doped region and the forming the second doped region include implanting impurities to form a p type material. ¦ 20. The method of claim 15 further comprising: forming a shallow trench isolation structure under a portion of the gate. | 1. A method of manufacturing a high-voltage MOSFET, the method comprising: forming a gate on a substrate, wherein the gate has a main portion having a first sidewall and a second sidewall opposing the first sidewall, wherein the first and second sidewall extend in a direction substantially perpendicular a channel length;forming a first doped region in the substrate on one side of the channel length;forming a second doped region in the substrate on the other side of the channel length, wherein the first doped region and the second doped region are of a same conductivity type and the gate is between an edge of the first doped region and an edge of the second doped region; andwherein the gate further comprises an extension portion having: a third sidewall extending from the first sidewall of the main portion and extending in a direction substantially parallel the channel length towards the second doped region;a fourth sidewall extending from the third sidewall and extending in a direction substantially perpendicular the channel length, the third sidewall being non-collinear with the first sidewall; anda fifth sidewall opposing the third sidewall and collinear with a sixth sidewall of the main portion, the sixth sidewall of the main portion extending between the first and second sidewalls. | CPC_H01L | 4921009006270
16/995879 | US | P | Organic optoelectronic component | An organic optoelectronic component includes an organic functional layer stack between a first electrode and a second electrode including a light-emitting layer formed to emit radiation during operation of the component; a coupling-out layer arranged above the first electrode and/or the second electrode which is in a beam path of the radiation of the light-emitting layer; and a protective layer above the coupling-out layer, wherein the coupling-out layer includes a structured layer and a planarization layer arranged thereabove and the structured layer has a structured surface structured at least in places, the planarization layer planarizes the structured surface of the structured layer, the protective layer cannot be removed without at least partially destroying the coupling-out layer, and adhesion of the structured layer to the planarization layer is smaller than adhesion of the protective layer to the planarization layer. | 1. An organic optoelectronic component comprising: an organic functional layer stack between a first electrode and a second electrode comprising a light-emitting layer formed to emit radiation during operation of the component;a coupling-out layer arranged above the first electrode and/or the second electrode which is in a beam path of the radiation of the light-emitting layer; anda protective layer above the coupling-out layer,wherein the coupling-out layer comprises a structured layer and a planarization layer arranged thereabove and the structured layer has a structured surface structured at least in places,the planarization layer planarizes the structured surface of the structured layer,the protective layer cannot be removed without at least partially destroying the coupling-out layer, andadhesion of the structured layer to the planarization layer is smaller than adhesion of the protective layer to the planarization layer. ¦ 2. The organic optoelectronic component according to claim 1, wherein a refractive index of the structured layer and a refractive index of the planarization layer is the same at least in places. ¦ 3. The organic optoelectronic component according to claim 1, wherein the structured layer has structures not visible at least in places for a viewer from outside the organic optoelectronic component. ¦ 4. The organic optoelectronic component according to claim 1, wherein the structured layer has structures size of 1 Nanometer to 100 Micrometer. ¦ 5. The organic optoelectronic component according to claim 1, wherein the structuring is periodic or non-periodic. ¦ 6. The organic optoelectronic component according to claim 1, wherein the planarization layer comprises a polymer or consists of a polymer and the polymer is selected from the group consisting of polyimides, polyacrylates, epoxy resins and silicones. ¦ 7. The organic optoelectronic component according to claim 1, wherein the planarization layer comprises nanoparticles of a metal oxide at least in places. ¦ 8. The organic optoelectronic component according to claim 1, wherein the structured layer is a substrate, a scattering layer or an encapsulation layer. ¦ 9. The organic optoelectronic component according to claim 1, wherein the structured layer comprises glass or consists of glass. ¦ 10. The organic optoelectronic component according to claim 1, wherein a self-organizing monolayer is arranged between the structured layer and the planarization layer. ¦ 11. The organic optoelectronic component according to claim 10, wherein the self-organizing monolayer is formed from thiols, silanes, silanols or phosphonates. ¦ 12. The organic optoelectronic component according to claim 1, wherein the planarization layer is formed from a material having adhesive properties. ¦ 13. The organic optoelectronic component according to claim 1, wherein the planarization layer and the structured layer comprise the same materials. | 1. An organic optoelectronic component comprising: an organic functional layer stack between a first electrode and a second electrode comprising a light-emitting layer formed to emit radiation during operation of the component;a coupling-out layer arranged above the first electrode and/or the second electrode which is in a beam path of the radiation of the light-emitting layer; anda protective layer above the coupling-out layer,wherein the coupling-out layer comprises a structured layer and a planarization layer arranged thereabove and the structured layer has a structured surface structured at least in places,the planarization layer planarizes the structured surface of the structured layer,the protective layer cannot be removed without at least partially destroying the coupling-out layer, andadhesion of the structured layer to the planarization layer is smaller than adhesion of the protective layer to the planarization layer. | CPC_H01L | 4921009006383
16/996842 | US | P | Package method of OLED element and OLED package structure | The present invention provides a package method of an OLED element and an OLED package structure. In the package method of the OLED element, according to the present invention, by manufacturing a circle of the retaining wall at the periphery of the OLED element, and then forming the laminated film covering the OLED element in the region surrounded by the retaining wall, and the laminated film comprises the few first barrier layers and the few buffer layers which are alternately stacking, and ultimately, forming the second barrier layer which completely covers the buffer layer and the top of the retaining wall on the outermost buffer layer of the laminated film, the OLED package structure of extremely strong sealing can be obtained. In the package method, a protective shield of extremely strong sealing for the OLED element is formed with the retaining wall and the outermost second barrier layer. | 1. An OLED package structure, comprising a TFT substrate, an OLED element located on the TFT substrate, a circle of retaining wall located on the TFT substrate and at a periphery of the OLED element, a laminated thin film comprising multiple layers including a plurality of first barrier layers and a plurality of buffer layers alternating with each other and located in a region surrounded by the retaining wall on the TFT substrate and covering the OLED element and a second barrier layer completely covering the laminated thin film and a top of the retaining wall; wherein the plurality of first barrier layers and the plurality of buffer layers are alternately located, such that a first layer of the multiple layers in the laminated thin film which directly covers the OLED element is a first one of the plurality of first barrier layers, and an outermost layer of the multiple layers in the laminated thin film is an outermost one of the plurality of buffer layers, andwherein the retaining wall surrounds the OLED element and defines a space in which the OLED element is arranged, and wherein the laminated thin film is filled in the space such that the plurality of first barrier layers and the plurality of buffers are both confined in the spaced defined by the retaining wall and are both completely located inside the retaining wall. ¦ 2. The OLED package structure according to claim 1, wherein an upper surface of the outermost buffer layer in the laminated thin film is close to or flush with the top surface of the retaining wall. ¦ 3. The OLED package structure according to claim 1, wherein both an area of the plurality of first barrier layers and an area of the plurality of buffer layers are equal to an area of the region surrounded by the retaining wall on the TFT substrate. ¦ 4. The OLED package structure according to claim 1, wherein a material of each of the retaining wall, the plurality of first barrier layers, and the second barrier layer is an inorganic material; and a material of each of the plurality of buffer layers is an organic material. | 1. An OLED package structure, comprising a TFT substrate, an OLED element located on the TFT substrate, a circle of retaining wall located on the TFT substrate and at a periphery of the OLED element, a laminated thin film comprising multiple layers including a plurality of first barrier layers and a plurality of buffer layers alternating with each other and located in a region surrounded by the retaining wall on the TFT substrate and covering the OLED element and a second barrier layer completely covering the laminated thin film and a top of the retaining wall; wherein the plurality of first barrier layers and the plurality of buffer layers are alternately located, such that a first layer of the multiple layers in the laminated thin film which directly covers the OLED element is a first one of the plurality of first barrier layers, and an outermost layer of the multiple layers in the laminated thin film is an outermost one of the plurality of buffer layers, andwherein the retaining wall surrounds the OLED element and defines a space in which the OLED element is arranged, and wherein the laminated thin film is filled in the space such that the plurality of first barrier layers and the plurality of buffers are both confined in the spaced defined by the retaining wall and are both completely located inside the retaining wall. | CPC_H01L | 4921009006389
16/947034 | US | P | Limited dose and angle directed beam assisted ALE and ALD processes for localized coatings on non-planar surfaces | Processes for the localized etching of films on the sidewalls of non-planar 3D features such as a trench or a FinFET array. The etch process has a first step of an angle-directed ion implant beam, with the beam being self-aligned onto a localized region on a sidewall feature, that functionalizes the region for a second step that etches the ion implanted region. | 1. A method, comprising: directing a beam of chemically reactive molecular or atomic species onto a coating film disposed over a non-planar feature of a semiconductor structure, said beam incident at an angle with respect to a sidewall of the non-planar feature on which the coating film is present, said angle being between horizontal and perpendicular to the sidewall, said beam being masked, at least partially, by one or more adjacent structures on a semiconductor substrate, providing masked and non-masked portions on the non-planar feature sidewall, a non-masked portion of said beam producing a functionalized exposed area of the coating film as defining a film modification area along the coating film on the sidewall by chemical functionalization of the coating film in an area on which the non-masked portion of said beam is incident, andthereafter etching the functionalized exposed area of the coating film, using a compatible etch chemistry, leaving a residual coating film in a non-etched area. ¦ 2. The method of claim 1, wherein the etching is performed using a compatible angle directed beam of energetic ions, radicals, and/or neutral species. ¦ 3. The method of claim 1, wherein the non-planar feature is one of a trench, hole, fin, or finFET. ¦ 4. The method of claim 1, wherein at least one of the adjacent structures on the semiconductor substrate comprises a perimeter dummy structure. ¦ 5. The method of claim 1, wherein the beam of chemically reactive species comprises energetic ions, radicals, and/or neutral species. ¦ 6. The method of claim 5, wherein the beam of chemically reactive species has ion specie energies or equivalent energies in a range of 15-1000 eV and taper values of the coating film at a transition region between the film modification area and an unmodified portion of the film along the sidewall are in a range of 1-10 nm. ¦ 7. The method of claim 1, wherein the etching is performed by a compatible atomic layer etch process or processes. ¦ 8. The method of claim 7, wherein the coating film comprises one of: Al2O3, HfO2, ZrO2, SiN, Si, and W, and the beam of chemically reactive molecular or atomic species comprises one of: HF+, F+, H+, Al(CH3)3+, O+, O2+, O3+, BCl3+, or combinations thereof, and etching the functionalized area of the coating film comprises using one of: Al(CH3)3, Sn(acac)2, SiCl4, or HF, whether ionized or not. ¦ 9. The method of claim 1, wherein the angle of the beam of chemically reactive species is between 5 and 85 degrees with respect to the sidewall of the non-planar feature on which the coating film is present. ¦ 10. The method of claim 9, wherein the beam of chemically reactive species comprises energetic ions, radicals, and/or neutral species. ¦ 11. The method of claim 9, wherein the etching is performed using a compatible angle directed beam of energetic ions, radicals, and/or neutral species. ¦ 12. The method of claim 9, wherein the etching is performed by a compatible atomic layer etch process or processes. ¦ 13. The method of claim 12, wherein the coating film comprises one of: Al2O3, HfO2, ZrO2, SiN, Si, and W, and the beam of chemically reactive molecular or atomic species comprises one of: HF+, F+, H+, Al(CH3)3+, O+, O2+, O3+ BCl3+, or combinations thereof, and etching the functionalized area of the coating film comprises using one of: Al(CH3)3, Sn(acac)2, SiCl4, or HF, whether ionized or not. | 1. A method, comprising: directing a beam of chemically reactive molecular or atomic species onto a coating film disposed over a non-planar feature of a semiconductor structure, said beam incident at an angle with respect to a sidewall of the non-planar feature on which the coating film is present, said angle being between horizontal and perpendicular to the sidewall, said beam being masked, at least partially, by one or more adjacent structures on a semiconductor substrate, providing masked and non-masked portions on the non-planar feature sidewall, a non-masked portion of said beam producing a functionalized exposed area of the coating film as defining a film modification area along the coating film on the sidewall by chemical functionalization of the coating film in an area on which the non-masked portion of said beam is incident, andthereafter etching the functionalized exposed area of the coating film, using a compatible etch chemistry, leaving a residual coating film in a non-etched area. | CPC_H01L | 4921008006025
16/939492 | US | P | Manufacturing process of element chip | A manufacturing process of an element chip comprises steps of preparing a substrate including a plurality of etching regions and element regions each containing a plurality of convex and concave portions, holding the substrate and a frame with a holding sheet, forming a protective film by applying a first mixture to form a coated film above the substrate and by drying the coated film to form the protective film along the convex and concave portions, the first mixture containing a water-soluble first resin, water and a water-soluble organic solvent and has a vapor pressure higher than water, removing the protective film by irradiating a laser beam thereon to expose the substrate in the etching regions, plasma-etching the substrate along the etching regions while maintaining the protective film in the element regions to individualize the substrate, and removing the protective film by contacting the protective film with an aqueous rinse solution. | 1. A manufacturing process of an element chip, comprising: a preparing step for preparing a substrate having first and second sides opposed to each other, and including a plurality of etching regions and element regions defined by the etching regions, each of the element regions containing a plurality of convex and concave portions formed above the first side of the substrate;a protective-film forming step for forming a protective film by applying a first mixture to form a coated film above the first side of the substrate and by drying the coated film to form the protective film along the convex and concave portions, the first mixture containing a first resin which is water-soluble, water and an organic solvent which is water-soluble and has a vapor pressure higher than water;a laser grooving step for removing the protective film along the etching regions by irradiating a laser beam onto the protective film covering the etching regions thereby to expose the first side of the substrate in the etching regions;a plasma-etching step for plasma-etching the substrate from the first side along the etching regions while allowing the protective film to be maintained as a mask in the element regions; anda removing step for removing the protective film in the element regions by contacting the protective film with an aqueous rinse solution. ¦ 2. The manufacturing process of the element chip according to claim 1, wherein the organic solvent has a viscosity of 1.3 mPa·s or less at 20 degrees C. ¦ 3. The manufacturing process of the element chip according to claim 1, wherein the first mixture also contains an anticorrosive agent. ¦ 4. The manufacturing process of the element chip according to claim 1, wherein in the protective-film forming step, a sub-step for applying the first mixture to form the coated film and a sub-step for drying the coated film are repeated two or more times. ¦ 5. The manufacturing process of the element chip according to claim 1, wherein the protective-film forming step includes,a spray-coating sub-step for spray-coating the first mixture to the first side of the substrate to form a first coated film, anda first drying sub-step for drying the first coated film formed in the spray-coating sub-step. ¦ 6. The manufacturing process of the element chip according to claim 5, wherein the protective-film forming step includes,after the first drying sub-step, a spin-coating sub-step for spin-coating a second mixture on the first coated film to form a second coated film, the second mixture containing a second resin and a second solvent, anda second drying sub-step for drying the second coated film formed in the spin-coating sub-step thereby to form the protective film containing the first resin and the second resin. ¦ 7. The manufacturing process of the element chip according to claim 1, wherein the protective film formed in the protective-film forming step has a thickness greater at a peripheral portion of the substrate than at an inside portion thereof. ¦ 8. The manufacturing process of the element chip according to claim 1, wherein the removing step includes a sub-step for partially removing the protective film by exposing a surface of the protective film to a plasma atmosphere containing oxygen before contacting the protective film with the aqueous rinse solution. ¦ 9. The manufacturing process of the element chip according to claim 1, wherein the first resin comprises at least one selected from the group consisting of a water-soluble polyester and a water-soluble oxazole-based polymer. ¦ 10. A manufacturing process of an element chip, comprising: a preparing step for preparing a substrate including a plurality of etching regions and element regions defined by the etching regions, each of the element regions containing an asperity thereon;a protective-film forming step for forming a protective film by applying a first mixture to the substrate to form a coated film and by drying the coated film to form the protective film, the first mixture containing a first resin which is water-soluble, water and an organic solvent which is water-soluble and has a vapor pressure higher than water;a laser grooving step for removing the protective film along the etching regions by irradiating a laser beam onto the protective film along the etching regions thereby to expose the substrate;a plasma-etching step for plasma-etching the substrate with the protective film used as a mask along the etching regions; anda removing step for removing the protective film with an aqueous rinse solution. | 1. A manufacturing process of an element chip, comprising: a preparing step for preparing a substrate having first and second sides opposed to each other, and including a plurality of etching regions and element regions defined by the etching regions, each of the element regions containing a plurality of convex and concave portions formed above the first side of the substrate;a protective-film forming step for forming a protective film by applying a first mixture to form a coated film above the first side of the substrate and by drying the coated film to form the protective film along the convex and concave portions, the first mixture containing a first resin which is water-soluble, water and an organic solvent which is water-soluble and has a vapor pressure higher than water;a laser grooving step for removing the protective film along the etching regions by irradiating a laser beam onto the protective film covering the etching regions thereby to expose the first side of the substrate in the etching regions;a plasma-etching step for plasma-etching the substrate from the first side along the etching regions while allowing the protective film to be maintained as a mask in the element regions; anda removing step for removing the protective film in the element regions by contacting the protective film with an aqueous rinse solution. | CPC_H01L | 4921008006028
16/888962 | US | P | Interconnect structure with air-gaps | The present disclosure, in some embodiments, relates to an integrated chip. The integrated chip includes a first metal wire arranged within an inter-level dielectric (ILD) layer over a substrate. A second metal wire is arranged within the ILD layer and is laterally separated from the first metal wire by an air-gap. A dielectric layer is arranged over the first metal wire and the second metal wire. The dielectric layer has a curved surface along a top of the air-gap. The curved surface of the dielectric layer is a smooth curved surface that continuously extends between opposing sides of the air-gap. A via is disposed on and over the second metal wire. | 1. An integrated chip, comprising: a first metal wire arranged within an inter-level dielectric (ILD) layer over a substrate;a second metal wire arranged within the ILD layer and laterally separated from the first metal wire by an air-gap;a dielectric layer arranged over the first metal wire and the second metal wire and having a curved surface along a top of the air-gap, wherein the curved surface of the dielectric layer is a smooth curved surface that continuously extends between opposing sides of the air-gap; anda via disposed on and over the second metal wire. ¦ 2. The integrated chip of claim 1, further comprising: a barrier layer continuously extending from a first sidewall of the first metal wire to an opposing second sidewall of the first metal wire and along a bottommost surface of the first metal wire along a cross-sectional view; andwherein the air-gap vertically extends from below a horizontally extending surface of the barrier layer facing the first metal wire to an upper surface of the barrier layer. ¦ 3. The integrated chip of claim 2, wherein the air-gap vertically extends from below the bottommost surface of the first metal wire to the upper surface of the barrier layer. ¦ 4. The integrated chip of claim 1, further comprising: a barrier layer continuously extending from a first sidewall of the first metal wire to an opposing second sidewall of the first metal wire, wherein the barrier layer completely covers a bottommost surface of the first metal wire along a cross-sectional view. ¦ 5. The integrated chip of claim 1, wherein a horizontal line that is parallel to an upper surface of the substrate extends through the curved surface of the dielectric layer and either the first metal wire below a top of the first metal wire or the second metal wire below a top of the second metal wire. ¦ 6. The integrated chip of claim 1, wherein the air-gap has a width that gradually decreases as a distance from a bottom of the air-gap increases; andwherein the width of the air-gap begins to gradually decrease at a vertical position that is below a top of the first metal wire. ¦ 7. An integrated chip, comprising: a first interconnect wire arranged within an inter-level dielectric (ILD) layer over a substrate, wherein the first interconnect wire has opposing sides that are both laterally separated from the ILD layer by one or more air-gaps along a cross-sectional view;a second interconnect wire arranged within the ILD layer, wherein neither of opposing sides of the second interconnect wire are laterally separated from the ILD layer by an air-gap along the cross-sectional view; anda via disposed on and over the second interconnect wire. ¦ 8. The integrated chip of claim 7, wherein the first interconnect wire comprises a nitride containing compound disposed laterally between a metal and the one or more air-gaps; andwherein the nitride containing compound defines sidewalls of the one or more air-gaps and extends to a bottom of the one or more air-gaps. ¦ 9. The integrated chip of claim 7, wherein the ILD layer is a dielectric material that continuously extends from a sidewall of the second interconnect wire to directly below a bottom of the first interconnect wire. ¦ 10. The integrated chip of claim 7, further comprising: an upper interconnect wire continuously extending from directly over the via to directly past opposing sides of the one or more air-gaps. ¦ 11. The integrated chip of claim 7, wherein the second interconnect wire has a greater width than the first interconnect wire as measured along the cross-sectional view. ¦ 12. The integrated chip of claim 7, further comprising: a dielectric layer disposed on the ILD layer and laterally surrounding the via, wherein the dielectric layer covers a top of the first interconnect wire and is disposed along sidewalls of the one or more air-gaps as viewed in the cross-sectional view. ¦ 13. The integrated chip of claim 7, wherein the ILD layer continuously extends between a first surface contacting the first interconnect wire and a second surface contacting a sidewall of the second interconnect wire. ¦ 14. An integrated chip, comprising: a first interconnect wire arranged within an inter-level dielectric (ILD) layer;a second interconnect wire arranged within the ILD layer and laterally separated from the first interconnect wire;an air-gap disposed within the ILD layer along a side of the first interconnect wire facing away from the second interconnect wire;a via disposed on and over the second interconnect wire; anda dielectric layer disposed on the ILD layer and laterally surrounding the via, wherein the dielectric layer covers a top of the first interconnect wire and is disposed along opposing sides of the air-gap as viewed in a cross-sectional view. ¦ 15. The integrated chip of claim 14, wherein the dielectric layer has a first side contacting the first interconnect wire and a second side defining the air-gap. ¦ 16. The integrated chip of claim 14, wherein the dielectric layer laterally separates the air-gap from the first interconnect wire; andwherein a lateral distance between the first interconnect wire and the air-gap decreases as a vertical distance from a bottom of the air-gap increases. ¦ 17. The integrated chip of claim 14, further comprising: a second ILD layer disposed on the dielectric layer and laterally surrounding the via. ¦ 18. The integrated chip of claim 14, wherein the dielectric layer is not between the ILD layer and the second interconnect wire. ¦ 19. The integrated chip of claim 14, wherein the dielectric layer has a top surface in a first region that is laterally outside of the air-gap, the top surface is above an upper surface of the dielectric layer in a second region of the air-gap. ¦ 20. The integrated chip of claim 14, wherein the dielectric layer has a top surface in a first region that is laterally outside of the air-gap and a depression in a second region of the air-gap, the depression defined by a surface of the dielectric layer that is below the top surface of the dielectric layer. | 1. An integrated chip, comprising: a first metal wire arranged within an inter-level dielectric (ILD) layer over a substrate;a second metal wire arranged within the ILD layer and laterally separated from the first metal wire by an air-gap;a dielectric layer arranged over the first metal wire and the second metal wire and having a curved surface along a top of the air-gap, wherein the curved surface of the dielectric layer is a smooth curved surface that continuously extends between opposing sides of the air-gap; anda via disposed on and over the second metal wire. | CPC_H01L | 4921008006088
16/940024 | US | P | Multi-chip package and method of providing die-to-die interconnects in same | A multi-chip package includes a substrate (110) having a first side (111), an opposing second side (112), and a third side (213) that extends from the first side to the second side, a first die (120) attached to the first side of the substrate and a second die (130) attached to the first side of the substrate, and a bridge (140) adjacent to the third side of the substrate and attached to the first die and to the second die. No portion of the substrate is underneath the bridge. The bridge creates a connection between the first die and the second die. Alternatively, the bridge may be disposed in a cavity (615, 915) in the substrate or between the substrate and a die layer (750). The bridge may constitute an active die and may be attached to the substrate using wirebonds (241, 841, 1141, 1541). | 1. A multi-chip package comprising: a substrate having a first side, an opposing second side, and a third side that extends from the first side to the second side, the third side constituting a portion of an outside perimeter of the substrate;a first die attached to the first side of the substrate;a second die attached to the first side of the substrate;a third die attached to the first side of the substrate;a fourth die attached to the first side of the substrate;a bridge within an opening of the substrate, the bridge attached to the first die, to the second die, to the third die and to the fourth die, wherein the bridge creates a connection between the first die and the second die. ¦ 2. The multi-chip package of claim 1, wherein the bridge further creates a connection between the first die and the third die. ¦ 3. The multi-chip package of claim 1, wherein the bridge further creates a connection between the first die and the fourth die. ¦ 4. The multi-chip package of claim 1, wherein the bridge comprises silicon. ¦ 5. The multi-chip package of claim 1, wherein the opening of the substrate completely laterally surrounds the bridge. ¦ 6. The multi-chip package of claim 1, wherein the bridge has an exposed backside opposite the first die, the second die, the third die and the fourth die. ¦ 7. The multi-chip package of claim 1, wherein portions of the first die, the second die, the third die and the fourth die overhanging the bridge have interconnect structures with a smaller pitch than interconnect structures of portions of the first die, the second die, the third die and the fourth die not overhanging the bridge. ¦ 8. The multi-chip package of claim 1, wherein the first die, the second die, the third die and the fourth die are flip chip or controlled collapse attached to the bridge. ¦ 9. The multi-chip package of claim 1, wherein the bridge does not include a through silicon via. ¦ 10. The multi-chip package of claim 1, further comprising one or more wire bonds coupling the bridge die to the substrate. ¦ 11. A multi-chip package comprising: a substrate having a first side, an opposing second side, and a third side that extends from the first side to the second side, the third side constituting a portion of an outside perimeter of the substrate;a first die attached to the first side of the substrate;a second die attached to the first side of the substrate;a third die attached to the first side of the substrate;a fourth die attached to the first side of the substrate;a bridge within a cavity within the substrate, the bridge attached to the first die, to the second die, to the third die and to the fourth die, wherein the bridge creates a connection between the first die and the second die. ¦ 12. The multi-chip package of claim 11, wherein the bridge is surround by a protective material within the cavity, the protective material selected from the group consisting of an encapsulant, an underfill material, and an epoxy. ¦ 13. The multi-chip package of claim 11, wherein the bridge further creates a connection between the first die and the third die. ¦ 14. The multi-chip package of claim 11, wherein the bridge further creates a connection between the first die and the fourth die. ¦ 15. The multi-chip package of claim 11, wherein the bridge comprises silicon. ¦ 16. The multi-chip package of claim 11, wherein the cavity within the substrate completely laterally surrounds the bridge. ¦ 17. The multi-chip package of claim 11, wherein portions of the first die, the second die, the third die and the fourth die overhanging the bridge have interconnect structures with a smaller pitch than interconnect structures of portions of the first die, the second die, the third die and the fourth die not overhanging the bridge. ¦ 18. The multi-chip package of claim 11, wherein the first die, the second die, the third die and the fourth die are flip chip or controlled collapse attached to the bridge. ¦ 19. The multi-chip package of claim 11, wherein the bridge does not include a through silicon via. ¦ 20. The multi-chip package of claim 11, further comprising one or more wire bonds coupling the bridge die to the substrate. | 1. A multi-chip package comprising: a substrate having a first side, an opposing second side, and a third side that extends from the first side to the second side, the third side constituting a portion of an outside perimeter of the substrate;a first die attached to the first side of the substrate;a second die attached to the first side of the substrate;a third die attached to the first side of the substrate;a fourth die attached to the first side of the substrate;a bridge within an opening of the substrate, the bridge attached to the first die, to the second die, to the third die and to the fourth die, wherein the bridge creates a connection between the first die and the second die. | CPC_H01L | 4921008006093
16/889065 | US | P | Method for fabricating a memory device | A method for fabricating a memory device includes: forming a first dielectric layer disposed on a substrate, and a first opening in the first dielectric layer; filling a lower portion of the first opening with a first conductive material layer; conformally forming a lining layer over sidewalls of an upper portion of the first opening and a top surface of the first conductive material layer; filling the upper portion of the first opening with a second conductive material layer; etching back the second conductive material layer and the lining layer to form a recess; conformally forming a protection layer on sidewalls and a bottom portion of the recess and a top surface of the first dielectric layer; forming a second opening that penetrates through the protection layer, the second conductive material layer, the lining layer and the first conductive material layer; forming a pair of contacts in the first opening. | 1. A method for fabricating a memory device, comprising: forming an isolation region in a substrate to define active regions that are arranged in a first direction;forming pairs of word lines in the substrate, wherein each of the active regions corresponds to one pair of word lines, and each of the active regions has a drain region between one word line of the pairs of word lines and the isolation region and a source region between one of the pairs of word lines;forming a first dielectric layer on the substrate to cover the pairs of word lines, wherein the first dielectric layer has a first opening exposing the isolation region and drain regions of neighboring two of the active regions;filling a lower portion of the first opening with a first conductive material layer;conformally forming a lining layer over sidewalls of an upper portion of the first opening and a top surface of the first conductive material layer;filling the upper portion of the first opening with a second conductive material layer after forming the lining layer;performing an etch-back process on the second conductive material layer and the lining layer in the first opening to form a recess;conformally forming a protection layer on sidewalls and a bottom portion of the recess and a top surface of the first dielectric layer;performing an etching process to form a second opening that penetrates through the protection layer, the second conductive material layer, the lining layer and the first conductive material layer and to expose the isolation region;forming a pair of contacts in the first opening;forming a second dielectric layer that covers the protection layer and the first dielectric layer and entirely fills the second opening; andremoving portions of the first dielectric layer, the protection layer and the second dielectric layer so that a top surface of the second conductive material layer, a top surface of the first dielectric layer and a top surface of the second dielectric layer in the second opening are coplanar. ¦ 2. The method for fabricating the memory device as claimed in claim 1, wherein the protection layer has a horizontal portion on the bottom portion of the recess and the top surface of the first dielectric layer and a vertical portion on the sidewalls of the recess. ¦ 3. The method for fabricating the memory device as claimed in claim 2, wherein the etching process comprises: removing the horizontal portion of the protection layer; andetching the second conductive material layer, the lining layer and the first conductive material layer by using the vertical portion of the protection layer as an etching mask after removing the horizontal portion of the protection layer. ¦ 4. The method for fabricating the memory device as claimed in claim 1, wherein a void is formed in the second conductive material layer in filling the upper portion of the first opening with the second conductive material layer,wherein the void is exposed from the second conductive material layer after the etch-back process, andwherein the conformal formation of the protection layer further comprises filling the protection layer into the void. ¦ 5. The method for fabricating the memory device as claimed in claim 4, wherein after removing the portions of the first dielectric layer, the protection layer and the second dielectric layer, a remaining portion of the protection layer is left on the second conductive layer. ¦ 6. The method for fabricating the memory device as claimed in claim 5, further comprising forming a capacitor on the pair of contacts after removing the portions of the first dielectric layer, the protection layer and the second dielectric layer, wherein the capacitor comprises a lower electrode layer, an upper electrode layer and a dielectric layer disposed therebetween, and the lower electrode layer is in connection with the substrate through the pair of contacts. ¦ 7. The method for fabricating the memory device as claimed in claim 4, wherein removing the portions of the first dielectric layer, the protection layer and the second dielectric layer comprises completely removing the protection layer. ¦ 8. The method for fabricating the memory device as claimed in claim 1, wherein the etching process is performed to form the second opening so that the first conductive material layer, the lining layer and the second conductive layer in the first opening are formed into the pair of contacts in the first opening, each of the pair of contacts includes the first conductive material layer, the lining layer and the second conductive material layer, and the pair of contacts are separated from each other by the second dielectric layer. ¦ 9. The method for fabricating the memory device as claimed in claim 8, the second conductive material layer of each of the pair of contacts has a sidewall that is in contact with the second dielectric layer and the lining layer is not located thereon. ¦ 10. The method for fabricating the memory device as claimed in claim 8, the second conductive material layer of each of the pair of contacts has a corner that is in connection with a sidewall and a top surface of the second conductive material layer. ¦ 11. The method for fabricating the memory device as claimed in claim 10, further comprising forming the protection layer on the corner. ¦ 12. The method for fabricating the memory device as claimed in claim 1, wherein removing the portions of the first dielectric layer, the protection layer and the second dielectric layer is a planarization process. ¦ 13. The method for fabricating the memory device as claimed in claim 1, wherein removing the portions of the first dielectric layer, the protection layer and the second dielectric layer is a blanket etching process. ¦ 14. The method for fabricating the memory device as claimed in claim 1, further comprising forming a silicide layer on the top surface of the first conductive material layer after filling the lower portion of the first opening with the first conductive material layer and before conformally forming a lining layer. ¦ 15. The method for fabricating the memory device as claimed in claim 1, further comprising forming the pair of contacts correspondingly on the drain regions of neighboring two of the active regions. | 1. A method for fabricating a memory device, comprising: forming an isolation region in a substrate to define active regions that are arranged in a first direction;forming pairs of word lines in the substrate, wherein each of the active regions corresponds to one pair of word lines, and each of the active regions has a drain region between one word line of the pairs of word lines and the isolation region and a source region between one of the pairs of word lines;forming a first dielectric layer on the substrate to cover the pairs of word lines, wherein the first dielectric layer has a first opening exposing the isolation region and drain regions of neighboring two of the active regions;filling a lower portion of the first opening with a first conductive material layer;conformally forming a lining layer over sidewalls of an upper portion of the first opening and a top surface of the first conductive material layer;filling the upper portion of the first opening with a second conductive material layer after forming the lining layer;performing an etch-back process on the second conductive material layer and the lining layer in the first opening to form a recess;conformally forming a protection layer on sidewalls and a bottom portion of the recess and a top surface of the first dielectric layer;performing an etching process to form a second opening that penetrates through the protection layer, the second conductive material layer, the lining layer and the first conductive material layer and to expose the isolation region;forming a pair of contacts in the first opening;forming a second dielectric layer that covers the protection layer and the first dielectric layer and entirely fills the second opening; andremoving portions of the first dielectric layer, the protection layer and the second dielectric layer so that a top surface of the second conductive material layer, a top surface of the first dielectric layer and a top surface of the second dielectric layer in the second opening are coplanar. | CPC_H01L | 4921008006143
16/893111 | US | P | Solid state imaging apparatus, production method thereof and electronic device | A solid state imaging apparatus includes an insulation structure formed of an insulation substance penetrating through at least a silicon layer at a light receiving surface side, the insulation structure having a forward tapered shape where a top diameter at an upper portion of the light receiving surface side of the silicon layer is greater than a bottom diameter at a bottom portion of the silicon layer. Also, there are provided a method of producing the solid state imaging apparatus and an electronic device including the solid state imaging apparatus. | 1. A light detecting device, comprising: a first semiconductor section including a semiconductor substrate, the semiconductor substrate including a plurality of photoelectric conversion elements disposed in a pixel region of the light detecting device;a second semiconductor section including a logic circuit, the first semiconductor section and the second semiconductor section being stacked together;a first insulation region, wherein at least a portion of the first insulation region is disposed in the semiconductor substrate and in a region other than the pixel region;a second insulation region, wherein at least a portion of the second insulation region is disposed in the semiconductor substrate and in the region other than the pixel region; andan electrode pad disposed between the first insulation region and the second insulation region in a cross-sectional view,wherein, in the cross-sectional view, a first width of the first insulation region at a light receiving surface side of the semiconductor substrate is greater than a second width of the first insulation region at a side of the semiconductor substrate opposite the light receiving surface side. ¦ 2. The light detecting device according to claim 1, wherein, in the cross sectional view, a third width of the second insulation region at the light receiving surface side of the semiconductor substrate is greater than a fourth width of the second insulation region at the side of the semiconductor substrate opposite the light receiving surface side in the cross sectional view. ¦ 3. The light detecting device according to claim 1, wherein at least the portion of the first insulation region extends through the semiconductor substrate. ¦ 4. The light detecting device according to claim 1, wherein at least the portion of the second insulation region extends through the semiconductor substrate. ¦ 5. The light detecting device according to claim 1, wherein the electrode pad is connected to an external wire. ¦ 6. The light detecting device according to claim 1, wherein one of the first insulation region and the second insulation region is disposed at a side of a scribe area in the cross-sectional view. ¦ 7. The light detecting device according to claim 1, wherein the first insulation region includes at least one of a group selected from silicon oxide, silicon nitride, silicon oxynitride, and silicon carbide. ¦ 8. The light detecting device according to claim 7, wherein the first insulation region includes silicon oxynitride. ¦ 9. The light detecting device according to claim 1, wherein the second insulation region includes at least one of a group selected from silicon oxide, silicon nitride, silicon oxynitride, and silicon carbide. ¦ 10. The light detecting device according to claim 9, wherein the second insulation region includes silicon oxynitride. ¦ 11. The light detecting device according to claim 1, wherein at least one of the first insulation region and the second insulation region includes at least a first insulation material and a second insulation material. ¦ 12. The light detecting device according to claim 11, wherein the first insulation material includes at least one of a group selected from silicon nitride, hafnium oxide, aluminum oxide, zirconium oxide, tantalum oxide, titanium oxide, lanthanum oxide, praseodymium oxide, cerium oxide, neodymium oxide, promethium oxide, samarium oxide, europium oxide, gadolinium oxide, terbium oxide, dysprosium oxide, holmium oxide, thulium oxide, ytterbium oxide, lutetium oxide, and yttrium oxide. ¦ 13. The light detecting device according to claim 12, wherein the second insulation material includes at least one of a group selected from silicon oxide, silicon nitride, silicon oxynitride, and silicon carbide. ¦ 14. The light detecting device according to claim 7, wherein the first insulation region includes silicon oxide. ¦ 15. The light detecting device according to claim 9, wherein the second insulation region includes silicon oxide. ¦ 16. The light detecting device according to claim 1, wherein the first semiconductor section further includes a first multilayer wiring layer. ¦ 17. The light detecting device according to claim 16, wherein the second semiconductor section further includes a second multilayer wiring layer. ¦ 18. The light detecting device according to claim 17, wherein the first semiconductor section and the second semiconductor section are stacked such that the first multilayer wiring layer and the second multilayer wiring layer face each other. ¦ 19. A light detecting device, comprising: a first semiconductor section including a semiconductor substrate and a first multilayer wiring layer, the semiconductor substrate including a plurality of photoelectric conversion elements disposed in a pixel region of the light detecting device;a second semiconductor section including a second multilayer wiring layer and a logic circuit, the first semiconductor section and the second semiconductor section being stacked such that the first multilayer wiring layer and the second multilayer wiring layer face each other;an insulation region, wherein the insulation region includes a first insulation part and a second insulation part, at least a portion of each of the first insulation part and the second insulation part is disposed in the semiconductor substrate and in a peripheral region of the light detecting device other than the pixel region; andan electrode pad disposed in the peripheral region,wherein the insulation region is disposed around the electrode pad in a plan view, andwherein, in a cross-sectional view, a first width of the first insulation part at a light receiving surface side of the semiconductor substrate is greater than a second width of the first insulation part at a side of the semiconductor substrate opposite the light receiving surface side. ¦ 20. The light detecting device according to claim 19, wherein, in the cross sectional view, a third width of the second insulation part at the light receiving surface side of the semiconductor substrate is greater than a fourth width of the second insulation part at the side of the semiconductor substrate opposite the light receiving surface side. ¦ 21. The light detecting device according to claim 19, wherein the insulation region is disposed at a side of a scribe area in the cross-sectional view. ¦ 22. The light detecting device according to claim 19, wherein one of the first and second insulation parts is disposed at a side of a scribe area in the cross-sectional view. ¦ 23. The light detecting device according to claim 19, wherein the electrode pad is connected to an external wire. ¦ 24. The light detecting device according to claim 19, wherein the insulation region includes at least one of a group selected from silicon oxide, silicon nitride, silicon oxynitride, and silicon carbide. ¦ 25. An electronic apparatus, comprising: an optical component;a signal processing circuit; anda light detecting device, comprising: a first semiconductor section including a semiconductor substrate, the semiconductor substrate including a plurality of photoelectric conversion elements disposed in a pixel region of the light detecting device;a second semiconductor section including a logic circuit, the first semiconductor section and the second semiconductor section being stacked together;a first insulation region, wherein at least a portion of the first insulation region is disposed in the semiconductor substrate and in a region other than the pixel region;a second insulation region, wherein at least a portion of the second insulation region is disposed in the semiconductor substrate and in the region other than the pixel region; andan electrode pad disposed between the first insulation region and the second insulation region in a cross-sectional view,wherein, in the cross-sectional view, a first width of the first insulation region at a light receiving surface side of the semiconductor substrate is greater than a second width of the first insulation region at a side of the semiconductor substrate opposite the light receiving surface side. | 1. A light detecting device, comprising: a first semiconductor section including a semiconductor substrate, the semiconductor substrate including a plurality of photoelectric conversion elements disposed in a pixel region of the light detecting device;a second semiconductor section including a logic circuit, the first semiconductor section and the second semiconductor section being stacked together;a first insulation region, wherein at least a portion of the first insulation region is disposed in the semiconductor substrate and in a region other than the pixel region;a second insulation region, wherein at least a portion of the second insulation region is disposed in the semiconductor substrate and in the region other than the pixel region; andan electrode pad disposed between the first insulation region and the second insulation region in a cross-sectional view,wherein, in the cross-sectional view, a first width of the first insulation region at a light receiving surface side of the semiconductor substrate is greater than a second width of the first insulation region at a side of the semiconductor substrate opposite the light receiving surface side. | CPC_H01L | 4921008006271
16/944904 | US | P | Photodiode having quantum dot light absorption layer | A photodiode comprising a photoactive spinel oxide layer is described. This photoactive spinel oxide layer forms a contact with both a light absorption layer of quantum dots, quantum wires, or quantum rods, and an inorganic substrate layer. In some embodiments, the inorganic substrate layer and the photoactive spinel oxide layer form an isotype junction. Methods of characterizing the photodiode are provided and demonstrate commercially relevant electrical and optoelectronic properties, particularly the ability to operate as a photodetector with a high photosensitivity. An economical process for preparing the photodiode is provided as well as applications. | 1. A photodiode, comprising: an ohmic contact having a first work function;an inorganic substrate layer in continuous contact with the ohmic contact;a photoactive layer in continuous contact with the inorganic substrate layer;a light absorption layer in continuous contact with the photoactive layer; anda top electrode in contact with the light absorption layer, the top electrode having a second work function;wherein the inorganic substrate layer comprises a semiconductor;wherein the light absorption layer is made of an absorption composition comprising 70-95 wt % of quantum dots of at least one material selected from the group consisting of lead sulfide (PbS), lead selenide (PbSe), lead telluride (PbTe), cadmium selenide (CdSe), cadmium sulfide (CdS), and cadmium telluride (CdTe), with the remaining portion of the absorption composition a polymer matrix;wherein the photoactive layer consists of ZnFe2O4 nanowires in N2, the ZnFe2O4 nanowires present at 80-90 vol % relative to a total volume of the photoactive layer;wherein the ZnFe2O4 nanowires have widths of 35-45 nm and lengths of 170-350 nm;wherein all ZnFe2O4 nanowires are physically adsorbed to the inorganic substrate layer and to the light absorption layer;wherein the inorganic substrate layer and the photoactive layer are both p-type semiconductors forming an isotype junction between each other; andwherein the second work function is higher than the first work function. ¦ 2. The photodiode of claim 1, wherein the inorganic substrate layer has a thickness of 200-600 μm. ¦ 3. The photodiode of claim 1, wherein the photoactive layer has a thickness of 20-250 nm. ¦ 4. The photodiode of claim 1, wherein the light absorption layer has a thickness of 10-100 nm. ¦ 5. The photodiode of claim 1, wherein the top electrode is aluminum. ¦ 6. The photodiode of claim 1, wherein the inorganic substrate layer has a resistivity of 1-10 Ω·cm. ¦ 7. The photodiode of claim 1, which has a barrier height of 0.5-1.25 eV. ¦ 8. The photodiode of claim 1, which has a photoresponsivity of 0.10-0.40 A/W. ¦ 9. The photodiode of claim 1, which has a photosensitivity defined as the ratio of illuminated current to dark current of 6000-7500 at a bias of 5.0-8.0 V. | 1. A photodiode, comprising: an ohmic contact having a first work function;an inorganic substrate layer in continuous contact with the ohmic contact;a photoactive layer in continuous contact with the inorganic substrate layer;a light absorption layer in continuous contact with the photoactive layer; anda top electrode in contact with the light absorption layer, the top electrode having a second work function;wherein the inorganic substrate layer comprises a semiconductor;wherein the light absorption layer is made of an absorption composition comprising 70-95 wt % of quantum dots of at least one material selected from the group consisting of lead sulfide (PbS), lead selenide (PbSe), lead telluride (PbTe), cadmium selenide (CdSe), cadmium sulfide (CdS), and cadmium telluride (CdTe), with the remaining portion of the absorption composition a polymer matrix;wherein the photoactive layer consists of ZnFe2O4 nanowires in N2, the ZnFe2O4 nanowires present at 80-90 vol % relative to a total volume of the photoactive layer;wherein the ZnFe2O4 nanowires have widths of 35-45 nm and lengths of 170-350 nm;wherein all ZnFe2O4 nanowires are physically adsorbed to the inorganic substrate layer and to the light absorption layer;wherein the inorganic substrate layer and the photoactive layer are both p-type semiconductors forming an isotype junction between each other; andwherein the second work function is higher than the first work function. | CPC_H01L | 4921008006276
17/005392 | US | P | Electroluminescent device, and display device comprising thereof | An electroluminescent device, a method of manufacturing the same, and a display device including the same.The electroluminescent device includes a first electrode, a hole transport layer disposed on the first electrode, an emission layer disposed on the hole transport layer and including light emitting particles, an electron transport layer disposed on the emission layer and including nanoparticles having electron transport capability, and a second electrode disposed on the electron transport layer, wherein at least a portion of the nanoparticles having electron transport capability include an inorganic oxide core represented by Chemical Formula 1, and a metal-organic compound chemically bound to the surface of the inorganic oxide core. MxOy Chemical Formula 1 | 1. An electroluminescent device, comprising a first electrode;a hole transport layer disposed on the first electrode;an emission layer disposed on the hole transport layer and comprising light emitting particles;an electron transport layer disposed on the emission layer and comprising nanoparticles having electron transport capability; anda second electrode disposed on the electron transport layer,wherein at least a portion of the nanoparticles having electron transport capability comprisesan inorganic oxide core represented by Chemical Formula 1, anda metal-organic compound chemically bound to the surface of the inorganic oxide core: MxOy Chemical Formula 1wherein, in Chemical Formula 1,M is Zn, Ti, Zr, Sn, W, Ta, Mg, Al, In, Ga, or a combination thereof, andx and y are independently an integer ranging from 1 to 5. ¦ 2. The electroluminescent device of claim 1, wherein a difference between lowest unoccupied molecular orbital energy levels of the emission layer and the electron transport layer is greater than a difference between lowest unoccupied molecular orbital energy levels of the emission layer and ZnO. ¦ 3. The electroluminescent device of claim 2, wherein a lowest unoccupied molecular orbital energy level of the electron transport layer is greater than about 4.36 electronvolts and less than or equal to about 5.0 electronvolts. ¦ 4. The electroluminescent device of claim 1, wherein the metal-organic compound comprises a metal and an organic compound, wherein the metal of the metal-organic compound comprises Zn, Mg, Al, In, Ga, or a combination thereof. ¦ 5. The electroluminescent device of claim 4, wherein the metal of the metal-organic compound is chemically bound to the surface of the inorganic oxide core. ¦ 6. The electroluminescent device of claim 4, wherein the organic compound of the metal-organic compound has a hydrophilic moiety. ¦ 7. The electroluminescent device of claim 4, wherein the organic compound of the metal-organic compound comprises a carboxylate moiety. ¦ 8. The electroluminescent device of claim 7, wherein the carboxylate moiety comprises an acetate moiety, a propionate moiety, an acrylate moiety, or a combination thereof. ¦ 9. The electroluminescent device of claim 1, wherein the metal of the metal-organic compound is the same kind of metal as the metal included in the inorganic oxide core. ¦ 10. The electroluminescent device of claim 9, wherein the inorganic oxide core comprises ZnO, andthe metal-organic compound comprises a zinc-acetate compound. ¦ 11. The electroluminescent device of claim 1, wherein the metal of the metal-organic compound comprises a different kind of metal from the metal included in the inorganic oxide core. ¦ 12. The electroluminescent device of claim 1, wherein the metal-organic compound is present in an amount of about 1 weight percent to about 40 weight percent, based on a total amount of the nanoparticles having electron transport capability. ¦ 13. The electroluminescent device of claim 1, wherein at least a portion of the light emitting particles comprises quantum dots. ¦ 14. The electroluminescent device of claim 1, wherein at least a portion of the light emitting particles has a core-shell structure. ¦ 15. The electroluminescent device of claim 1, wherein the light emitting particles comprise a Group II-VI compound that does not comprise Cd, a Group III-V compound, a Group IV-VI compound, a Group IV element or compound, a Group compound, a Group I-II-IV-VI compound that does not comprise Cd, or a combination thereof. ¦ 16. The electroluminescent device of claim 1, wherein at least a portion of the light emitting particles comprises a hydrophobic ligand. ¦ 17. A display device comprising the electroluminescent device of claim 1. ¦ 18. A electroluminescent device of claim 1, comprising a first electrode;a hole transport layer disposed on the first electrode;an emission layer disposed on the hole transport layer and comprising light emitting particles;an electron transport layer disposed on the emission layer and comprising nanoparticles having electron transport capability; anda second electrode disposed on the electron transport layer,wherein at least a portion of the nanoparticles having electron transport capability comprisesan inorganic oxide core represented by Chemical Formula 2, anda metal-organic compound chemically bound to the surface of the inorganic oxide core: Zn1-zM′zOy Chemical Formula 2wherein, in Chemical Formula 2,M′ is Ti, Zr, Sn, W, Ta, Mg, Al, In, Ga, or a combination thereof,z is greater than 0 and less than 1, andy is an integer ranging from 1 to 5. ¦ 19. The electroluminescent device of claim 18, wherein, in Chemical Formula 2, M′ is Mg, z is greater than 0 and less than or equal to 0.5, and y is 1. ¦ 20. An electroluminescent device, comprising a first electrode;a hole transport layer disposed on the first electrode;an emission layer disposed on the hole transport layer and comprising light emitting particles;an electron transport layer disposed on the emission layer and comprising nanoparticles having electron transport capability; anda second electrode disposed on the electron transport layer,wherein at least a portion of the nanoparticles having electron transport capability comprisesan inorganic oxide core,an organic ligand attached to a surface of the inorganic oxide core, anda metal-organic compound attached to the surface of the inorganic oxide core. | 1. An electroluminescent device, comprising a first electrode;a hole transport layer disposed on the first electrode;an emission layer disposed on the hole transport layer and comprising light emitting particles;an electron transport layer disposed on the emission layer and comprising nanoparticles having electron transport capability; anda second electrode disposed on the electron transport layer,wherein at least a portion of the nanoparticles having electron transport capability comprisesan inorganic oxide core represented by Chemical Formula 1, anda metal-organic compound chemically bound to the surface of the inorganic oxide core: MxOy Chemical Formula 1wherein, in Chemical Formula 1,M is Zn, Ti, Zr, Sn, W, Ta, Mg, Al, In, Ga, or a combination thereof, andx and y are independently an integer ranging from 1 to 5. | CPC_H01L | 4921008006332
16/902408 | US | P | Pre-processing method, method for forming metal silicide and semiconductor processing apparatus | A pre-processing method, a method for forming a metal silicide and a semiconductor processing apparatus are disclosed by the present invention. In the pre-processing method, a plasma etching process is performed on a semiconductor structure including a substrate. A first conductive portion and an isolation spacer covering a side surface of the first conductive portion are formed on a surface of an active area in the substrate. In the plasma etching process, a bias voltage applied to a surface of the semiconductor structure is adjusted by adjusting power outputs of two RF sources and is not lower than 150 V. In the metal silicide formation method, after a semiconductor structure including a first conductive portion and a second conductive portion is pre-processed in the manner as described above, a metal film is deposited thereon and annealed to result in the formation of the metal silicide. | 1. A pre-processing method for a semiconductor structure, comprising: providing a semiconductor structure, wherein the semiconductor structure comprises a substrate containing an active area, a first conductive portion formed over a portion of a surface of the active area, and an isolation spacer formed by an inner silicon oxide layer, a silicon nitride layer and an outer silicon oxide layer sequentially covering a side surface of the first conductive portion, wherein a tunneling oxide layer is interposed between the first conductive portion and the substrate; andpre-processing the semiconductor structure by performing a plasma etching process to remove a material from an exposed surface of the semiconductor structure, wherein the plasma etching process is performed by an apparatus equipped with two RF sources, and wherein a bias voltage applied to a surface of the semiconductor structure is adjusted by adjusting power outputs of the two RF sources and the bias voltage is controlled to be in a range of 150 V-260 V. ¦ 2. The pre-processing method of claim 1, wherein the plasma etching process is a sputter etching process utilizing Ar and/or He as a process gas. ¦ 3. The pre-processing method of claim 1, wherein the material removed from the exposed surface of the semiconductor structure includes a native oxide layer, and wherein an etching time of the plasma etching process ranges from 7 s to 22 s. ¦ 4. The pre-processing method of claim 1, wherein the substrate is a silicon substrate or an SOI substrate, and wherein the first conductive portion is a gate of a MOS transistor. ¦ 5. A method for forming a metal silicide, comprising: providing a semiconductor structure comprising a substrate, a first conductive portion formed on the substrate, an isolation spacer formed by an inner silicon oxide layer, a silicon nitride layer and an outer silicon oxide layer sequentially covering a side surface of the first conductive portion, and a second conductive portion adjoined to the isolation spacer from a side away from the first conductive portion, wherein the second conductive portion is situated in the substrate and extends to a surface of the substrate, and wherein a tunneling oxide layer is interposed between the first conductive portion and the substrate;pre-processing the semiconductor structure by performing a plasma etching process to remove a material from an exposed surface of the semiconductor structure, wherein the plasma etching process is performed by an apparatus equipped with two RF sources, and wherein a bias voltage applied to the surface of the semiconductor structure is adjusted by adjusting power outputs of the two RF sources and the bias voltage is controlled to be in a range of 150 V-260 V;depositing a metal film over the pre-processed semiconductor structure, wherein the metal film covers exposed surfaces of the first conductive portion, the isolation spacer and the second conductive portion;thermally annealing the semiconductor structure deposited with the metal film so that a metal silicide is formed from a reaction between silicon at the surfaces of the first and second conductive portions and the metal film; andremoving the metal film that is not subjected to the reaction. ¦ 6. The method of claim 5, wherein the metal film comprises at least one selected from the group consisting of Ni, Ti, W, Co, Mn, Mo, Zr, Ta, W, Pd, Pt and Yb, or an alloy thereof. ¦ 7. The method of claim 5, wherein the first conductive portion is a gate of a MOS transistor, and the second conductive portion is a source or a drain region of the MOS transistor. ¦ 8. A semiconductor processing apparatus, comprising: a loading chamber configured to provide a semiconductor structure, wherein the semiconductor structure comprises a substrate, a first conductive portion located on the substrate, an isolation spacer formed by an inner silicon oxide layer, a silicon nitride layer, and an outer silicon oxide layer sequentially covering a side surface of the first conductive portion and a second conductive portion adjoined to the isolation spacer from a side away from the first conductive portion, wherein the second conductive portion is situated in the substrate and extending to a surface of the substrate, and wherein a tunneling oxide layer is interposed between the first conductive portion and the substrate;a pre-processing chamber configured to receive the semiconductor structure transferred from the loading chamber and perform a pre-processing for the semiconductor structure, wherein the pre-processing removes a material from an exposed surface of the semiconductor structure by a plasma etching, wherein the pre-processing chamber is equipped with two RF sources, and during the pre-processing, a bias voltage applied to the surface of the semiconductor structure is adjusted by adjusting power outputs of the two RF sources and the bias voltage is controlled to be in a range of 150 V-260 V;a deposition chamber configured to receive the pre-processed semiconductor structure transferred from the pre-processing chamber and deposit a metal film over the pre-processed semiconductor structure; anda transfer device configured to transfer the semiconductor structure among the loading, pre-processing and deposition chambers. ¦ 9. The semiconductor processing apparatus of claim 8, wherein the deposition of the metal film by the deposition chamber is accomplished by one of physical vapor deposition, chemical vapor deposition and atomic layer deposition. | 1. A pre-processing method for a semiconductor structure, comprising: providing a semiconductor structure, wherein the semiconductor structure comprises a substrate containing an active area, a first conductive portion formed over a portion of a surface of the active area, and an isolation spacer formed by an inner silicon oxide layer, a silicon nitride layer and an outer silicon oxide layer sequentially covering a side surface of the first conductive portion, wherein a tunneling oxide layer is interposed between the first conductive portion and the substrate; andpre-processing the semiconductor structure by performing a plasma etching process to remove a material from an exposed surface of the semiconductor structure, wherein the plasma etching process is performed by an apparatus equipped with two RF sources, and wherein a bias voltage applied to a surface of the semiconductor structure is adjusted by adjusting power outputs of the two RF sources and the bias voltage is controlled to be in a range of 150 V-260 V. | CPC_H01L | 4921007004726
16/901484 | US | P | Semiconductor devices with various line widths and method of manufacturing the same | Provided are semiconductor devices having various line widths and a method of manufacturing the semiconductor device. The semiconductor device includes: a substrate including a first region and a second region, a plurality of first gate lines extending in a first direction in the first region and each having a first width in a second; a plurality of second gate lines extending in the first direction in the second region and each having a second width that is different from the first width in the second direction and a pitch that is the same as a pitch of the plurality of first gate lines; a spacer layer covering opposite side walls of each of the plurality of first gate lines and each of the plurality of second gate lines; and a first base layer arranged between the substrate and the spacer layer in the first region. | 1. A semiconductor device comprising: a substrate comprising a first region and a second region;a plurality of first gate lines extending in a first direction in the first region, each of the plurality of first gate lines having a first width in a second direction that is different from the first direction;a plurality of second gate lines extending in the first direction in the second region, the plurality of second gate lines each having a second width that is different from the first width in the second direction and a pitch that is the same as a pitch of the plurality of first gate lines;a spacer layer covering opposite side walls of each of the plurality of first gate lines and each of the plurality of second gate lines; anda first base layer arranged between the substrate and the spacer layer in the first region, the first base layer having a first thickness,wherein, in the second region, a bottom surface of the spacer layer and an upper surface of the substrate are in contact with each other. ¦ 2. The semiconductor device of claim 1, wherein a difference between the first width and the second width is twice a thickness of the first base layer. ¦ 3. The semiconductor device of claim 1, wherein the substrate further comprises a third region, and the semiconductor device further includes,a plurality of third gate lines extending in the first direction in the third region, the plurality of third gate lines each having a pitch that is the same as a pitch of the plurality of first gate lines and a third width that is different from the first width and the second width in the second direction; anda second base layer arranged between the substrate and the spacer layer in the third region, the second base layer having a second thickness that is different from the first thickness. ¦ 4. The semiconductor device of claim 3, wherein the third width is greater than the first width, and the second thickness is greater than the first thickness. ¦ 5. The semiconductor device of claim 4, wherein a difference between the third width and the first width is twice a difference between the second thickness and the first thickness. ¦ 6. A semiconductor device comprising: a substrate comprising a first region, a second region, and a third region;a plurality of first gate lines extending in a first direction in the first region, each of the plurality of first gate lines having a first width in a second direction that is different from the first direction;a plurality of second gate lines extending in the first direction in the second region, the plurality of second gate lines each having a second width that is different from the first width in the second direction and a pitch that is the same as a pitch of the plurality of first gate lines;a plurality of third gate lines extending in the first direction in the third region, the plurality of third gate lines each having a third width that is different from the first width and the second width in the second direction and a pitch that is the same as a pitch of the plurality of first gate lines;a spacer layer covering opposite side walls of each of the plurality of first gate lines, each of the plurality of second gate lines, and each of the plurality of third gate lines; anda first base layer arranged between the substrate and the spacer layer in the first region, the first base layer having a first thickness. ¦ 7. The semiconductor device of claim 6, wherein, in the second region, a bottom surface of the spacer layer and an upper surface of the substrate are in contact with each other. ¦ 8. The semiconductor device of claim 6, further comprising: a second base layer arranged between the substrate and the spacer layer in the third region. ¦ 9. The semiconductor device of claim 8, wherein the second base layer has a second thickness that is greater than the first thickness. ¦ 10. The semiconductor device of claim 9, wherein a difference between the third width and the second width is twice a difference between the second thickness and the first thickness. ¦ 11. The semiconductor device of claim 8, wherein an upper surface of the second base layer is higher than an upper surface of the first base layer. ¦ 12. The semiconductor device of claim 8, wherein a difference between the first width and the second width is twice a thickness of the first base layer. ¦ 13. A semiconductor device comprising: a substrate comprising a first region and a second region;a plurality of first gate lines in the first region that extend in a first direction;a plurality of second gate lines in the second region that extend in the first direction, the plurality of second gate lines having a pitch that is the same as a pitch of the plurality of first gate lines;a spacer layer covering opposite side walls of each of the plurality of first gate lines and each of the plurality of second gate lines; anda base layer arranged between the substrate and the spacer layer in the first region and not arranged between the substrate and the spacer layer in the second region. ¦ 14. The semiconductor device of claim 13, wherein the plurality of first gate lines have a first width in a second direction, the second direction crossing the first direction, andthe plurality of second gate lines have a second width in the second direction, the second width different from the first width. ¦ 15. The semiconductor device of claim 13, further comprising: a plurality of third gate lines in a third region of the substrate, the plurality of third gate lines extending in the first direction, the plurality of third gate lines having a pitch that is the same as a pitch of the plurality of first gate lines, whereinthe spacer layer covers opposite side walls of each of the plurality of third gate lines,the base layer is arranged between the substrate and the spacer layer in the third region, andthe base layer has a first thickness in the first region that is different than a second thickness in the third region. ¦ 16. The semiconductor device of claim 15, wherein the second thickness is twice the first thickness. ¦ 17. The semiconductor device of claim 13, wherein the spacer contacts a top surface of the substrate in the second region. ¦ 18. The semiconductor device of claim 13, wherein the base layer contacts a top surface of the substrate in the first region. ¦ 19. The semiconductor device of claim 13, wherein the plurality of first gate lines have a first width,the plurality of second gate lines have a second width greater than the first width, anda difference between the second width and the first width corresponds to twice a thickness of the base layer. ¦ 20. The semiconductor device of claim 13, wherein in the first region, a bottom of the spacer is in contact with a top of the base layer. | 1. A semiconductor device comprising: a substrate comprising a first region and a second region;a plurality of first gate lines extending in a first direction in the first region, each of the plurality of first gate lines having a first width in a second direction that is different from the first direction;a plurality of second gate lines extending in the first direction in the second region, the plurality of second gate lines each having a second width that is different from the first width in the second direction and a pitch that is the same as a pitch of the plurality of first gate lines;a spacer layer covering opposite side walls of each of the plurality of first gate lines and each of the plurality of second gate lines; anda first base layer arranged between the substrate and the spacer layer in the first region, the first base layer having a first thickness,wherein, in the second region, a bottom surface of the spacer layer and an upper surface of the substrate are in contact with each other. | CPC_H01L | 4921007004785
16/934924 | US | P | Apparatuses and methods for semiconductor die heat dissipation | Apparatuses and methods for semiconductor die heat dissipation are described. For example, an apparatus for semiconductor die heat dissipation may include a substrate and a heat spreader. The substrate may include a thermal interface layer disposed on a surface of the substrate, such as disposed between the substrate and the heat spreader. The heat spreader may include a plurality of substrate-facing protrusions in contact with the thermal interface layer, wherein the plurality of substrate-facing protrusions are disposed at least partially through the thermal interface layer. | 1. An apparatus, comprising: a substrate;a thermal interface layer disposed on a first surface of the substrate; anda heat spreader comprising a first surface comprising a plurality of substrate-facing protrusions in contact with the thermal interface layer, wherein a thickness of the thermal interface layer between the plurality of substrate-facing protrusions is greater than a thickness of the thermal interface layer at locations of the plurality of substrate-facing protrusions. ¦ 2. The apparatus of claim 1, wherein the substrate-facing protrusions are offset from an edge of the substrate. ¦ 3. The apparatus of claim 1, wherein the heat spreader comprises a U-type shape and a second surface and a third surface of the heat spreader are proximate to a second surface and a third surface of the substrate, wherein the second surface and the third surface of the heat spreader are parallel to one another and perpendicular to the first surface of the heat spreader, and wherein the second surface and the third surface of the substrate are parallel to one another and perpendicular to the first surface of the substrate. ¦ 4. The apparatus of claim 1, wherein the a face of a substrate-facing protrusion of the plurality of the substrate-facing protrusions measures between or including 50 microns to 0.5 millimeters on a side. ¦ 5. The apparatus of claim 1, wherein a height of a substrate-facing protrusion of the plurality of the substrate-facing protrusions measures between or including 50 microns to 0.5 millimeters. ¦ 6. The apparatus of claim 1, wherein the thermal interface layer comprises a plurality of thermal dissipation pads. ¦ 7. The apparatus of claim 6, wherein the plurality of thermal dissipation pads are arranged to correspond with locations of the plurality of substrate-facing protrusions. ¦ 8. The apparatus of claim 1, wherein the plurality of the substrate-facing protrusions are at least one of rectangular, triangular, or cylindrical. ¦ 9. An apparatus, comprising: a stack of semiconductor die, the stack of semiconductor die comprising a top die and a bottom die; anda heat spreader comprising: a first portion with a plurality of first protrusions;a first ledge with a plurality of second protrusions;a second ledge with a plurality of third protrusions,wherein the first ledge and the second ledge are coupled to the first portion by a body having a U-type shape such that the first portion of the heater spreader is proximate to a surface of the top die and the first and second ledges of the heat spreader are proximate to a surface of the bottom die. ¦ 10. The apparatus of claim 9, wherein a portion of the surface of the bottom die is covered by the stack of semiconductor die and the first ledge and the second ledge completely cover exposed portions of the surface of the bottom die. ¦ 11. The apparatus of claim 9, further comprising: a first thermal interface layer disposed between the heat spreader and the surface of the top die; anda second thermal interface layer disposed between the heat spreader and the surface of the bottom die. ¦ 12. The apparatus of claim 11, wherein the first thermal interface layer comprises a plurality of first indentations configured to receive the plurality of first protrusions, and wherein the second thermal interface layer comprises a plurality of second indentations configured to receive the plurality of second protrusions and the plurality of third protrusions. ¦ 13. The apparatus of claim 9, wherein a portion of the body coupling the first portion to the first ledge or the second ledge is adjacent to a side of the stack of semiconductor die. ¦ 14. A method comprising: performing a stamping process on a thermally conductive material to generate a heat spreader comprising a U-type shape body, wherein the heat spreader includes a first portion, a first ledge, and a second ledge, wherein the first portion is coupled to the first ledge and the second ledge by the U-type shape body;forming a plurality of protrusions on the first portion, the first ledge, and the second ledge;dispensing a thermal interface layer material onto a top of a die stack; andpressing the heat spreader onto the die stack such that the plurality of protrusions are facing the die stack. ¦ 15. The method of claim 14, wherein forming the plurality of protrusions comprises: masking a portion of a surface of the heat spreader;etching a second portion of the surface of the heat spreader. ¦ 16. The method of claim 14, wherein forming the plurality of protrusions comprises performing the stamping process. ¦ 17. The method of claim 14, further comprising coating a face of individual ones of the plurality of protrusions with a metal. ¦ 18. The method of claim 17, wherein the metal comprises at least one of gold or tin. ¦ 19. The method of claim 14, further comprising forming eutectic bonds between the heat spreader and the thermal interface layer material by performing a heat treatment. | 1. An apparatus, comprising: a substrate;a thermal interface layer disposed on a first surface of the substrate; anda heat spreader comprising a first surface comprising a plurality of substrate-facing protrusions in contact with the thermal interface layer, wherein a thickness of the thermal interface layer between the plurality of substrate-facing protrusions is greater than a thickness of the thermal interface layer at locations of the plurality of substrate-facing protrusions. | CPC_H01L | 4921007004836
16/900359 | US | P | Floating body memory cell having gates favoring different conductivity type regions | A method for fabricating floating body memory cells (FBCs), and the resultant FBCs where gates favoring different conductivity type regions are used is described. In one embodiment, a p type back gate with a thicker insulation is used with a thinner insulated n type front gate. Processing, which compensates for misalignment, which allows the different oxide and gate materials to be fabricated is described. | 1. An integrated circuit structure, comprising: a substrate comprising silicon, the substrate having a P well region having a first fin and a second fin protruding therefrom, and the substrate having an N well region having a third fin and a fourth fin protruding therefrom, wherein the P well region is adjacent to the N well region in the substrate;a trench isolation structure on the substrate between a lower portion of the second fin and a lower portion of the third fin;a gate dielectric layer over an upper portion of the first fin, the gate dielectric layer over an upper portion of the second fin, the gate dielectric layer over an upper portion of the third fin, the gate dielectric layer over an upper portion of the fourth fin, and the gate dielectric layer on the trench isolation structure, wherein the gate dielectric layer is continuous between the first and second fins and is continuous between the second and third fins and is continuous between the third and fourth fins;a first gate layer over the gate dielectric layer over the third fin and over the fourth fin but not over the first fin and not over the second fin, wherein the first gate layer is further over a portion of but not all of the trench isolation structure; anda second gate layer over the first fin and over the second fin, wherein the second gate layer is further over the trench isolation structure and over the first gate layer. ¦ 2. The integrated circuit structure of claim 1, and wherein the gate dielectric layer comprises hafnium and oxygen. ¦ 3. The integrated circuit structure of claim 1, wherein the first gate layer comprises titanium nitride. ¦ 4. The integrated circuit structure of claim 1, wherein the first gate layer has a work function in the range of 4.6 to 5.2 eV. ¦ 5. The integrated circuit structure of claim 1, wherein the second gate layer has a work function in the range of 3.9 to 4.6 eV. ¦ 6. The integrated circuit structure of claim 1, wherein the first gate layer has a work function in the range of 4.6 to 5.2 eV, and wherein the second gate layer has a work function in the range of 3.9 to 4.6 eV. ¦ 7. The integrated circuit structure of claim 1, wherein the substrate is a bulk silicon semiconductor substrate. ¦ 8. The integrated circuit structure of claim 1, further comprising: a polysilicon layer over the second gate layer. ¦ 9. The integrated circuit structure of claim 8, wherein the polysilicon layer has a substantially flat uppermost surface. ¦ 10. An integrated circuit structure, comprising: a substrate comprising silicon, the substrate having a first fin, a second fin, a third fin and a fourth fin protruding therefrom;a trench isolation structure on the substrate between a lower portion of the second fin and a lower portion of the third fin;a gate dielectric layer over an upper portion of the first fin, the gate dielectric layer over an upper portion of the second fin, the gate dielectric layer over an upper portion of the third fin, the gate dielectric layer over an upper portion of the fourth fin, and the gate dielectric layer on the trench isolation structure, wherein the gate dielectric layer is continuous between the first and second fins and is continuous between the second and third fins and is continuous between the third and fourth fins;a first gate layer over the gate dielectric layer over the third fin and over the fourth fin but not over the first fin and not over the second fin, wherein the first gate layer is further over a portion of but not all of the trench isolation structure; anda second gate layer over the first fin and over the second fin, wherein the second gate layer is further over the trench isolation structure and over the first gate layer. ¦ 11. The integrated circuit structure of claim 10, and wherein the gate dielectric layer comprises hafnium and oxygen. ¦ 12. The integrated circuit structure of claim 10, wherein the first gate layer comprises titanium nitride. ¦ 13. The integrated circuit structure of claim 10, wherein the first gate layer has a work function in the range of 4.6 to 5.2 eV. ¦ 14. The integrated circuit structure of claim 10, wherein the second gate layer has a work function in the range of 3.9 to 4.6 eV. ¦ 15. The integrated circuit structure of claim 10, wherein the first gate layer has a work function in the range of 4.6 to 5.2 eV, and wherein the second gate layer has a work function in the range of 3.9 to 4.6 eV. ¦ 16. The integrated circuit structure of claim 10, wherein the substrate is a bulk silicon semiconductor substrate. ¦ 17. The integrated circuit structure of claim 10, further comprising: a polysilicon layer over the second gate layer. ¦ 18. The integrated circuit structure of claim 17, wherein the polysilicon layer has a substantially flat uppermost surface. ¦ 19. The integrated circuit structure of claim 10, wherein the substrate comprises a P well region, the P well region having the first fin and the second fin protruding therefrom. ¦ 20. The integrated circuit structure of claim 10, wherein the substrate comprises an N well region, the N well region having the third fin and the fourth fin protruding therefrom. | 1. An integrated circuit structure, comprising: a substrate comprising silicon, the substrate having a P well region having a first fin and a second fin protruding therefrom, and the substrate having an N well region having a third fin and a fourth fin protruding therefrom, wherein the P well region is adjacent to the N well region in the substrate;a trench isolation structure on the substrate between a lower portion of the second fin and a lower portion of the third fin;a gate dielectric layer over an upper portion of the first fin, the gate dielectric layer over an upper portion of the second fin, the gate dielectric layer over an upper portion of the third fin, the gate dielectric layer over an upper portion of the fourth fin, and the gate dielectric layer on the trench isolation structure, wherein the gate dielectric layer is continuous between the first and second fins and is continuous between the second and third fins and is continuous between the third and fourth fins;a first gate layer over the gate dielectric layer over the third fin and over the fourth fin but not over the first fin and not over the second fin, wherein the first gate layer is further over a portion of but not all of the trench isolation structure; anda second gate layer over the first fin and over the second fin, wherein the second gate layer is further over the trench isolation structure and over the first gate layer. | CPC_H01L | 4921007004856
16/866236 | US | P | Assemblies having vertically-extending structures, and methods of forming assemblies having vertically-extending channel material pillars | Some embodiments include an assembly which has channel material pillars, and which has memory cells along the channel material pillars. A conductive structure is under the channel material pillars. The conductive structure has doped semiconductor material in direct contact with bottom regions of the channel material pillars. One or more of magnesium, scandium, yttrium and lanthanide elements is along the bottom regions of the channel material pillars. Some embodiments include methods of forming assemblies. A structure is formed, and a mass is formed against an upper surface of the structure. Plugs are formed within openings in the mass. The plugs comprise a second material over a first material. The first material includes one or more of magnesium, scandium, yttrium and lanthanide elements. Openings are formed to terminate on the first material, and are then extended through the first material. Channel material pillars are formed within the openings. | 1. A method of forming an assembly, comprising: forming a horizontally-extending structure comprising a first semiconductor material; forming a mass across an upper surface of the first semiconductor material and directly against the upper surface of the first semiconductor material; forming openings extending through the mass; forming plugs within the openings, the plugs comprising a second material over a first material; the first material including one or more of magnesium, scandium, yttrium and lanthanide elements; the second material being compositionally different from the first material; forming a stack of alternating first and second levels over the mass and the plugs; forming openings through the stack and the second material of the plugs, with the openings terminating on the first material of the plugs; extending the openings through the first material of the plugs; and after the openings are extended through the first material, forming vertically-extending channel material pillars within the openings; the vertically-extending channel material pillars comprising second semiconductor material. ¦ 2. The method of claim 1 wherein the second material consists essentially of silicon dioxide. ¦ 3. The method of claim 1 wherein the first material comprises said one or more of magnesium, scandium, yttrium and lanthanide elements incorporated into one or more oxides. ¦ 4. The method of claim 1 wherein the first material consists essentially of magnesium oxide. ¦ 5. The method of claim 1 wherein the plugs are along an upper surface of the horizontally-extending structure. ¦ 6. The method of claim 1 wherein the plugs extend into the horizontally-extending structure. ¦ 7. The method of claim 1 wherein an entirety of the first material of the plugs is removed as the openings are extended through the first material of the plugs. ¦ 8. The method of claim 1 wherein only some of the first material of the plugs is removed as the openings are extended through the first material of the plugs, and wherein some of the first material of the plugs remains along bottom regions of the vertically-extending channel material pillars. ¦ 9. The method of claim 8 wherein the vertically-extending channel material pillars have terminal ends along the first semiconductor material; and wherein the remaining some of the first material of the plugs is along said terminal ends. ¦ 10. The method of claim 8 wherein the vertically-extending channel material pillars have terminal ends along the first semiconductor material and have non-terminal segments above the terminal ends; and wherein the remaining some of the first material of the plugs is along the non-terminal segments and not along the terminal ends. ¦ 11. The method of claim 1 comprising forming insulative material within the first levels of the stack, and forming conductive material within the second levels of the stack; and incorporating regions of the conductive material into memory cells along the vertically-extending channel material pillars. ¦ 12. A method of forming an assembly, comprising: forming channel material pillars which extend vertically;forming memory cells along the channel material pillars;forming a conductive structure under the channel material pillars, the conductive structure comprising doped semiconductor material in direct contact with bottom regions of the channel material pillars; andforming a material consisting of scandium oxide along the bottom regions of the channel material pillars, the scandium oxide being within annular structures extending around the bottom regions of the channel material pillars. ¦ 13. The method of claim 12 wherein the bottom regions of the channel material pillars include terminal ends of the channel material pillars, and include non-terminal segments above the terminal ends; and wherein the annular structures are along the non-terminal segments and not along the terminal ends. ¦ 14. The method of claim 13 wherein void regions are under the annular structures. ¦ 15. The method of claim 12 wherein the bottom regions of the channel material pillars include terminal ends of the channel material pillars; and wherein the annular structures are along the terminal ends. ¦ 16. A method of forming an assembly comprising: forming a horizontally-extending structure comprising a first semiconductor material;forming one or more vertically-extending structures over the horizontally-extending structure and comprising a second semiconductor material; the second semiconductor material of said one or more vertically-extending structures directly contacting the first semiconductor material of the horizontally-extending structure along terminal ends of the one or more vertically-extending structures, the terminal ends of the one or more vertically-extending structures being part of bottom regions of the one or more vertically-extending structures; andforming a material consisting of scandium oxide along the bottom regions of the one or more vertically-extending structures, the material consisting of scandium oxide being spaced from the bottom regions by one or more intervening material. ¦ 17. The method of claim 16 wherein the first and second semiconductor materials comprise a same composition as one another. ¦ 18. The method of claim 16 wherein the first and second semiconductor materials comprise different compositions relative to one another. ¦ 19. The method of claim 16 wherein both the first semiconductor material and the second semiconductor material comprise silicon. | 1. A method of forming an assembly, comprising: forming a horizontally-extending structure comprising a first semiconductor material; forming a mass across an upper surface of the first semiconductor material and directly against the upper surface of the first semiconductor material; forming openings extending through the mass; forming plugs within the openings, the plugs comprising a second material over a first material; the first material including one or more of magnesium, scandium, yttrium and lanthanide elements; the second material being compositionally different from the first material; forming a stack of alternating first and second levels over the mass and the plugs; forming openings through the stack and the second material of the plugs, with the openings terminating on the first material of the plugs; extending the openings through the first material of the plugs; and after the openings are extended through the first material, forming vertically-extending channel material pillars within the openings; the vertically-extending channel material pillars comprising second semiconductor material. | CPC_H01L | 4921007004873
16/937359 | US | P | MOS devices having epitaxy regions with reduced facets | An integrated circuit structure includes a gate stack over a semiconductor substrate, and an opening extending into the semiconductor substrate, wherein the opening is adjacent to the gate stack. A first silicon germanium region is disposed in the opening, wherein the first silicon germanium region has a first germanium percentage. A second silicon germanium region is over the first silicon germanium region. The second silicon germanium region comprises a portion in the opening. The second silicon germanium region has a second germanium percentage greater than the first germanium percentage. A silicon cap substantially free from germanium is over the second silicon germanium region. | 1. A semiconductor device comprising: a gate structure at a top surface of a semiconductor substrate;a source/drain region adjacent the gate structure, the source/drain region comprising: a first silicon germanium comprising region disposed at least partially in the semiconductor substrate; anda second germanium comprising region over the first germanium comprising region, the second germanium comprising region having a different concentration of germanium than the first germanium comprising region; anda silicide in the second germanium comprising region, wherein the silicide has a higher germanium concentration than the second germanium comprising region. ¦ 2. The semiconductor device of claim 1, wherein a silicon concentration of the silicide is higher than a germanium concentration of the silicide in at least a portion of the silicide. ¦ 3. The semiconductor device of claim 1, wherein the second germanium comprising region has a lower concentration of germanium than the first germanium comprising region. ¦ 4. The semiconductor device of claim 1, wherein a germanium concentration of the source/drain region is highest at an interface between the first germanium comprising region and the second germanium comprising region. ¦ 5. The semiconductor device of claim 4, wherein a germanium concentration of the first germanium comprising region decreases from the interface between the first germanium comprising region and the second germanium comprising region in a direction away from the top surface of the semiconductor substrate. ¦ 6. The semiconductor device of claim 1 further comprising, wherein the silicide extends through the second germanium comprising region into the first germanium comprising region. ¦ 7. The semiconductor device of claim 1, the second germanium comprising region further comprises a p-type impurity. ¦ 8. The semiconductor device of claim 1, wherein the second germanium comprising region has less than 2% germanium. ¦ 9. The semiconductor device of claim 1, wherein the first germanium comprising region has at least 45% germanium. ¦ 10. The semiconductor device of claim 1, wherein the silicide extends above the second germanium comprising region. ¦ 11. A method comprising: forming a first gate stack at a top surface of a semiconductor substrate;etching an opening in the semiconductor substrate adjacent the first gate stack;epitaxially growing a first germanium comprising region in the opening;forming a second germanium comprising region on the first germanium comprising region, the second germanium comprising region having a different concentration of germanium than the first germanium comprising region;depositing a metal over the second germanium comprising region; anddiffusing the metal into the second germanium comprising region to define a silicide in the second germanium comprising region, wherein the silicide has a higher germanium concentration than the second germanium comprising region. ¦ 12. The method of claim 11 further comprising: depositing an interlayer dielectric over the second germanium comprising region before depositing the metal over the second germanium comprising region;etching an opening through the interlayer dielectric to expose the second germanium comprising region before depositing the metal over the second-germanium comprising region; andafter defining the silicide, forming a contact in the opening. ¦ 13. The method of claim 11, wherein silicon concentration of the silicide is higher than a germanium concentration of the silicide in at least a portion of the silicide. ¦ 14. The method of claim 11 further comprising diffusing the metal into the first germanium comprising region such that the silicide extends into the first germanium comprising region. ¦ 15. The method of claim 11, wherein a germanium concentration of the second germanium comprising region is lower than a germanium concentration of the first germanium comprising region. ¦ 16. The method of claim 11 further comprising before epitaxially growing the first germanium comprising region in the opening, epitaxially growing a third germanium comprising region in the opening, wherein a germanium concentration of the third germanium comprising region is lower than a germanium concentration of the first germanium comprising region. ¦ 17. A method comprising: forming a gate stack over a semiconductor substrate;etching an opening in the semiconductor substrate;performing a first epitaxy to grow a first silicon germanium region in the opening, the first silicon germanium region having a first germanium percentage;performing a second epitaxy to grow a second silicon germanium region over the first silicon germanium region, the second silicon germanium region having a second germanium percentage lower than the first germanium percentage; andforming a silicide region extending through the second silicon germanium region and into the first silicon germanium region. ¦ 18. The method of claim 17, wherein the silicide region has a higher germanium percentage than the second silicon germanium region. ¦ 19. The method of claim 17 further comprising during the second epitaxy, in-situ doping a p-type impurity in the second silicon germanium region. ¦ 20. The method of claim 17, after forming the silicide region, a portion of the second silicon germanium region remains un-silicided. | 1. A semiconductor device comprising: a gate structure at a top surface of a semiconductor substrate;a source/drain region adjacent the gate structure, the source/drain region comprising: a first silicon germanium comprising region disposed at least partially in the semiconductor substrate; anda second germanium comprising region over the first germanium comprising region, the second germanium comprising region having a different concentration of germanium than the first germanium comprising region; anda silicide in the second germanium comprising region, wherein the silicide has a higher germanium concentration than the second germanium comprising region. | CPC_H01L | 4921007004964
16/894270 | US | P | Semiconductor device | A semiconductor device includes a channel pattern including a first semiconductor pattern and a second semiconductor pattern, which are sequentially stacked on a substrate, and a gate electrode that extends in a first direction and crosses the channel pattern. The gate electrode includes a first portion interposed between the substrate and the first semiconductor pattern and a second portion interposed between the first and second semiconductor patterns. A maximum width in a second direction of the first portion is greater than a maximum width in the second direction of the second portion, and a maximum length in the second direction of the second semiconductor pattern is less than a maximum length in the second direction of the first semiconductor pattern. | 1. A semiconductor device, comprising: a substrate including a first region and a second region;a first channel pattern including a first semiconductor pattern and a second semiconductor pattern that are sequentially stacked on the first region;a second channel pattern including a third semiconductor pattern and a fourth semiconductor pattern that are sequentially stacked on the second region;a first gate electrode extending in a first direction and crossing the first channel pattern, the first gate electrode including a first portion between the substrate and the first semiconductor pattern, and a second portion between the first semiconductor pattern and the second semiconductor pattern;a second gate electrode extending in the first direction and crossing the second channel pattern, the second gate electrode including a third portion between the substrate and the third semiconductor pattern, and a fourth portion between the third semiconductor pattern and the fourth semiconductor pattern;a pair of first source/drain patterns on the first region and adjacent to opposite sides of the first gate electrode, respectively;a pair of second source/drain patterns on the second region and adjacent to opposite sides of the second gate electrode, respectively; andfirst dielectric patterns between the first portion and an adjacent one of the pair of first source/drain patterns and between the second portion and the adjacent one of the pair of first source/drain patterns, respectively,wherein the pair of first source/drain patterns have a different conductivity type from the pair of second source/drain patterns,wherein the first semiconductor pattern and the second semiconductor pattern are respectively provided between the pair of first source/drain patterns on the first region, andwherein a maximum length in a second direction of the second semiconductor pattern is less than a maximum length in the second direction of the first semiconductor pattern. ¦ 2. The semiconductor device of claim 1, further comprising second dielectric patterns between the third portion and an adjacent one of the pair of second source/drain patterns and between the fourth portion and the adjacent one of the pair of second source/drain patterns, respectively. ¦ 3. The semiconductor device of claim 1, further comprising a pair of spacers on opposite sidewalls of the first gate electrode, respectively, wherein a maximum width of the second portion is greater than a maximum width of the first gate electrode between the pair of spacers. ¦ 4. The semiconductor device of claim 1, wherein the pair of first source/drain patterns include a semiconductor material having a lattice constant that is greater than a lattice constant of a semiconductor material of the substrate. ¦ 5. The semiconductor device of claim 1, wherein a width in the second direction of each of the pair of first source/drain patterns increases from a top portion thereof to a middle portion thereof, reaches a maximum value at the middle portion, and then decreases toward a bottom portion thereof. ¦ 6. The semiconductor device of claim 5, wherein the middle portion is located at substantially a same level as that of the second semiconductor pattern. ¦ 7. The semiconductor device of claim 1, further comprising a device isolation layer defining a first active pattern of the first region and a second active pattern of the second region, wherein the first channel pattern and the second channel pattern are provided on the first active pattern and the second active pattern. ¦ 8. The semiconductor device of claim 1, wherein the first channel pattern further includes a fifth semiconductor pattern on the second semiconductor pattern, wherein the first gate electrode further includes a fifth portion between the second semiconductor pattern and the fifth semiconductor pattern, andwherein the maximum length of the second semiconductor pattern is less than a maximum length in the second direction of the fifth semiconductor pattern. ¦ 9. The semiconductor device of claim 8, wherein the maximum length of the fifth semiconductor pattern is less than the maximum length of the first semiconductor pattern. ¦ 10. The semiconductor device of claim 1, further comprising: a pair of first contacts connected to the pair of first source/drain patterns, respectively; anda pair of second contacts connected to the pair of second source/drain patterns, respectively. ¦ 11. A semiconductor device, comprising: a substrate including a first region and a second region;a first channel pattern including a first plurality of semiconductor patterns that are sequentially stacked on the first region;a second channel pattern including a second plurality of semiconductor patterns that are sequentially stacked on the second region;a first gate electrode extending in a first direction and crossing the first channel pattern, at least a portion of the first gate electrode being between adjacent ones of the first plurality of semiconductor patterns,a second gate electrode extending in the first direction and crossing the second channel pattern, at least a portion of the second gate electrode being between adjacent ones of the first plurality of semiconductor patterns,a pair of first source/drain patterns on the first region and adjacent to opposite sides of the first gate electrode, respectively; anda pair of second source/drain patterns on the second region and adjacent to opposite sides of the second gate electrode, respectively;a pair of first contacts connected to the pair of first source/drain patterns, respectively; anda pair of second contacts connected to the pair of second source/drain patterns, respectively,wherein the pair of first source/drain patterns have a different conductivity type from the pair of second source/drain patterns, andwherein a width in a second direction of each of the pair of first source/drain patterns increases from a top portion thereof to a middle portion thereof, reaches a maximum value at the middle portion, and then decreases toward a bottom portion thereof. ¦ 12. The semiconductor device of claim 11, further comprising a pair of spacers on opposite sidewalls of the first gate electrode, respectively, wherein a maximum width of the at least a portion of the first gate electrode is greater than a maximum width of the first gate electrode between the pair of spacers. ¦ 13. The semiconductor device of claim 11, wherein the pair of first source/drain patterns include a semiconductor material having a lattice constant that is greater than a lattice constant of a semiconductor material of the substrate. ¦ 14. The semiconductor device of claim 11, wherein one of the first plurality of semiconductor patterns is located at substantially a same level as that of the middle portion, and wherein the one of the first plurality of semiconductor patterns has a smallest length in the second direction among the first plurality of semiconductor patterns. ¦ 15. The semiconductor device of claim 11, wherein a width of the at least a portion of the first gate electrode increases with decreasing distance from the substrate. ¦ 16. A semiconductor device, comprising: a substrate including a first region and a second region;a first channel pattern including a first semiconductor pattern, a second semiconductor pattern and a third semiconductor pattern that are sequentially stacked on the first region;a second channel pattern including a fourth semiconductor pattern, a fifth semiconductor pattern and a sixth semiconductor pattern that are sequentially stacked on the second region;a first gate electrode extending in a first direction and crossing the first channel pattern, the first gate electrode including a first portion between the substrate and the first semiconductor pattern, a second portion between the first semiconductor pattern and the second semiconductor pattern, a third portion between the second semiconductor pattern and the third semiconductor pattern, and a fourth portion on the third semiconductor pattern;a second gate electrode extending in the first direction and crossing the second channel pattern, the second gate electrode including a fifth portion between the substrate and the fourth semiconductor pattern, a sixth portion between the fourth semiconductor pattern and the fifth semiconductor pattern, a seventh portion between the fifth semiconductor pattern and the sixth semiconductor pattern, and an eighth portion on the sixth semiconductor pattern;a first gate dielectric layer between the first gate electrode and the first channel pattern;a second gate dielectric layer between the second gate electrode and the second channel pattern;a pair of first source/drain patterns on the first region and adjacent to opposite sides of the first gate electrode, respectively;a pair of second source/drain patterns on the second region and adjacent to opposite sides of the second gate electrode, respectively;a pair of first spacers on opposite sidewalls of the fourth portion of the first gate electrode, respectively;a pair of second spacers on opposite sidewalls of the eighth portion of the second gate electrode, respectively;a first capping pattern on the fourth portion of the first gate electrode;a second capping pattern on the eighth portion of the second gate electrode;an interlayered insulating layer on the first and second capping patterns;a pair of first contacts penetrating the interlayered insulating layer and connected to the pair of first source/drain patterns, respectively; anda pair of second contacts penetrating the interlayered insulating layer and connected to the pair of second source/drain patterns, respectively,wherein the pair of first source/drain patterns have a different conductivity type from the pair of second source/drain patterns, andwherein a maximum length in a second direction of the second semiconductor pattern is less than a maximum length in the second direction of the first semiconductor pattern. ¦ 17. The semiconductor device of claim 16, wherein the maximum length of the second semiconductor pattern is less than a maximum length in the second direction of the third semiconductor pattern. ¦ 18. The semiconductor device of claim 16, wherein a width in the second direction of each of the pair of first source/drain patterns increases from a top portion thereof to a middle portion thereof, reaches a maximum value at the middle portion, and then decreases toward a bottom portion thereof. ¦ 19. The semiconductor device of claim 18, wherein the middle portion is located at substantially a same level as that of the second semiconductor pattern. ¦ 20. The semiconductor device of claim 16, wherein a width of the first portion of the first gate electrode increases with decreasing distance from the substrate. | 1. A semiconductor device, comprising: a substrate including a first region and a second region;a first channel pattern including a first semiconductor pattern and a second semiconductor pattern that are sequentially stacked on the first region;a second channel pattern including a third semiconductor pattern and a fourth semiconductor pattern that are sequentially stacked on the second region;a first gate electrode extending in a first direction and crossing the first channel pattern, the first gate electrode including a first portion between the substrate and the first semiconductor pattern, and a second portion between the first semiconductor pattern and the second semiconductor pattern;a second gate electrode extending in the first direction and crossing the second channel pattern, the second gate electrode including a third portion between the substrate and the third semiconductor pattern, and a fourth portion between the third semiconductor pattern and the fourth semiconductor pattern;a pair of first source/drain patterns on the first region and adjacent to opposite sides of the first gate electrode, respectively;a pair of second source/drain patterns on the second region and adjacent to opposite sides of the second gate electrode, respectively; andfirst dielectric patterns between the first portion and an adjacent one of the pair of first source/drain patterns and between the second portion and the adjacent one of the pair of first source/drain patterns, respectively,wherein the pair of first source/drain patterns have a different conductivity type from the pair of second source/drain patterns,wherein the first semiconductor pattern and the second semiconductor pattern are respectively provided between the pair of first source/drain patterns on the first region, andwherein a maximum length in a second direction of the second semiconductor pattern is less than a maximum length in the second direction of the first semiconductor pattern. | CPC_H01L | 4921007004966
17/026207 | US | P | Non-volatile memory and manufacturing method for the same | The present invention provides a non-volatile memory and a manufacturing method for the same. In the non-volatile memory, a floating gate structure has a first sharp portion and a second sharp portion, and a corner formed by a side surface of the floating gate structure and a part of a top surface of the floating gate structure is not covered by a control gate structure. The corner is connected between the first sharp portion and one end of the second sharp portion. A tunneling dielectric layer of an erasing gate structure covers the first sharp portion, the second sharp portion, and a tip part of the corner. | 1. A non-volatile memory, comprising: a substrate;at least one shallow trench isolation structure, wherein a top surface of the shallow trench isolation structure is higher than a top surface of the substrate, and a lower portion of the shallow trench isolation structure is embedded in the substrate to define a plurality of active regions in the substrate;at least one floating gate structure, located on the substrate and comprising a first gate dielectric layer and a first conductive layer in sequence from bottom to top, wherein the first conductive layer has a first sharp portion and a second sharp portion, the first sharp portion and the second sharp portion are attached to two opposite sidewalls of the shallow trench isolation structure respectively, and tips of the first sharp portion and the second sharp portion are higher than the top surface of the shallow trench isolation structure;at least one control gate structure, located on the floating gate structure, covering a partial area of the floating gate structure, and comprising a second gate dielectric layer and a second conductive layer in sequence from bottom to top, wherein a corner formed by one side surface of the floating gate structure and a part of a top surface of the floating gate structure is not covered by the control gate structure, the corner is connected between the first sharp portion and one end of the second sharp portion;at least one erasing gate structure located on the substrate, wherein the erasing gate structure is located on a side, which is provided with the corner, of the floating gate structure and comprises a tunneling dielectric layer and an erasing gate conductive layer in sequence from bottom to top, the tunneling dielectric layer covers the first sharp portion, the second sharp portion and a tip part of the corner; andat least one word line structure, located on the substrate, wherein the word line structure is located on a side, which is away from the corner, of the floating gate structure and comprises a third gate dielectric layer and a word line conductive layer in sequence from bottom to top. ¦ 2. The non-volatile memory according to claim 1, wherein the first sharp portion has a height ranging from 20 nm to 100 nm, and the second sharp portion has a height ranging from 20 nm to 100 nm. ¦ 3. The non-volatile memory according to claim 1, wherein a part of the tunneling dielectric layer which is located above the source region has a thickness greater than that of the first gate dielectric layer. ¦ 4. The non-volatile memory according to claim 1, wherein the non-volatile memory further has a protection dielectric layer formed on the control gate structure, and the tunneling dielectric layer further covers a part of the protection dielectric layer. ¦ 5. The non-volatile memory according to claim 1, wherein the non-volatile memory further has at least one sidewall structure, the sidewall structure is disposed between the control gate structure and the erasing gate structure, between the floating gate structure and the word line structure, between the control gate structure and the word line structure, and on a side of the word line structure which is away from the floating gate structure. ¦ 6. The non-volatile memory according to claim 1, wherein the non-volatile memory further comprises at least one source region and at least one drain region, the source region and the drain region are located in the substrate, the source region is located under the erasing gate structure and partially overlaps the floating gate structure, and the drain region is located on a side of the word line structure which is away from the floating gate structure, and partially overlaps the word line structure. ¦ 7. The non-volatile memory according to claim 1, wherein the non-volatile memory further comprises a silicide layer, an interlayer dielectric layer, at least one metal bit line, and at least one contact plug; the silicide layer is located on the surface of the drain region, the surface of the word line conductive layer, and the surface of the erasing gate conductive layer; the interlayer dielectric layer is located on the substrate and covers structures on the substrate; the metal bit line is located on the interlayer dielectric layer; the contact plug is located in the interlayer dielectric layer, a top end of the contact plug is connected to the metal bit line, and a bottom end of the contact plug is connected to the drain region. ¦ 8. The non-volatile memory according to claim 1, wherein the substrate is a P-type substrate, and the first conductive layer, the second conductive layer, the erasing gate conductive layer and the word line conductive layer are N-type doped; or the substrate is an N-type pad, and the first conductive layer, the second conductive layer, the erasing gate conductive layer and the word line conductive layer are P-type doped. ¦ 9. The non-volatile memory according to claim 1, wherein the first gate dielectric layer has a thickness ranging from 5 nm to 15 nm, the second gate dielectric layer has a thickness ranging from 10 nm to 22 nm, the tunneling dielectric layer has a thickness ranging from 8 nm to 15 nm, and the third gate dielectric layer has a thickness ranging from 2 nm to 8 nm. ¦ 10. The non-volatile memory according to claim 1, wherein materials of the first conductive layer, the second conductive layer, the erasing gate conductive layer, and the word line conductive layer each comprises doped polysilicon. | 1. A non-volatile memory, comprising: a substrate;at least one shallow trench isolation structure, wherein a top surface of the shallow trench isolation structure is higher than a top surface of the substrate, and a lower portion of the shallow trench isolation structure is embedded in the substrate to define a plurality of active regions in the substrate;at least one floating gate structure, located on the substrate and comprising a first gate dielectric layer and a first conductive layer in sequence from bottom to top, wherein the first conductive layer has a first sharp portion and a second sharp portion, the first sharp portion and the second sharp portion are attached to two opposite sidewalls of the shallow trench isolation structure respectively, and tips of the first sharp portion and the second sharp portion are higher than the top surface of the shallow trench isolation structure;at least one control gate structure, located on the floating gate structure, covering a partial area of the floating gate structure, and comprising a second gate dielectric layer and a second conductive layer in sequence from bottom to top, wherein a corner formed by one side surface of the floating gate structure and a part of a top surface of the floating gate structure is not covered by the control gate structure, the corner is connected between the first sharp portion and one end of the second sharp portion;at least one erasing gate structure located on the substrate, wherein the erasing gate structure is located on a side, which is provided with the corner, of the floating gate structure and comprises a tunneling dielectric layer and an erasing gate conductive layer in sequence from bottom to top, the tunneling dielectric layer covers the first sharp portion, the second sharp portion and a tip part of the corner; andat least one word line structure, located on the substrate, wherein the word line structure is located on a side, which is away from the corner, of the floating gate structure and comprises a third gate dielectric layer and a word line conductive layer in sequence from bottom to top. | CPC_H01L | 4921007004972
16/900538 | US | P | Eutectic electrode structure of flip-chip LED chip and flip-chip LED chip | A light emitting diode includes: a light emitting structure including a first semiconductor layer, a light emitting layer, a second semiconductor layer; a first metal layer arranged on at least a portion of the first semiconductor layer and in contact with the first semiconductor layer; and an electrode layer arranged over the light emitting structure, and having a first electrode layer and a second electrode layer. The first electrode layer is electrically coupled to the first and second semiconductor layers; the second electrode layer is configured for bonding with a package substrate, and includes a first and second bonding regions; the first bonding region is electrically coupled to the first semiconductor layer; the second bonding region is electrically coupled to the second semiconductor layer; and the first metal layer is not overlapped with the first bonding region of the second bonding region in a vertical direction. | 1. A light emitting diode, comprising: a light emitting structure including a first semiconductor layer, a light emitting layer arranged on at least part of the first semiconductor layer, a second semiconductor layer arranged on the light emitting layer;a first metal layer arranged on at least part of the first semiconductor layer and contact with the first semiconductor layer; andan electrode layer arranged over the second semiconductor layer, and has a bonding region is available for bonding with a package substrate, wherein the bonding region includes a first bonding region electrically connected to the first semiconductor layer and a second bonding region electrically connected to the second semiconductor layer; and the first metal layer is not overlapped with first bonding region or the second bonding region in a vertical direction. ¦ 2. A light emitting diode, comprising: a light emitting structure including a first semiconductor layer, a light emitting layer arranged on at least part of the first semiconductor layer, a second semiconductor layer arranged on the light emitting layer, wherein the light emitting structure has a portion of defect region arranged in the second semiconductor layer, and extending downward to the first semiconductor layer to expose part of the first semiconductor layer, a first metal layer arranged on the portion of defect region; andan electrode layer arranged over the second semiconductor layer, and has a bonding region is available for bonding with a package substrate, wherein the bonding region includes a first bonding region electrically connected to the first semiconductor layer and a second bonding region electrically connected to the second semiconductor layer, and the portion of defect region is not overlapped with the first bonding region or the second bonding region in a vertical direction. ¦ 3. The light emitting diode of claim 2, wherein the light emitting structure has a surface distal from the first semiconductor layer in vertical direction which having a first region and a second region, the first bonding region of a second electrode layer is arranged on the first region, the second bonding region of the second electrode layer is arranged on the second region. ¦ 4. The light emitting diode of claim 3, further comprising a second metal layer arranged on the second semiconductor layer having one part corresponding to the first region of the surface and an extension portion extending from the second region of the surface to the first region of the surface, and the extension portion is not overlapped with the first bonding region of the second electrode layer in vertical direction. ¦ 5. The light emitting diode of claim 3, further comprising a first metal layer having one part arranged on the first semiconductor layer corresponding to the first region of the surface and an extension portion extending from the first region of the surface to the second region of the surface, and the extension portion is not overlapped with the second bonding region of the second electrode layer in vertical direction. ¦ 6. The light emitting diode of claim 3, further comprising a first metal layer arranged on the portion of defect region, which having one part corresponding to the first region of the surface, and another part corresponding to the second region of the surface. ¦ 7. The light emitting diode of claim 3, further comprising a second metal layer arranged on the second semiconductor layer having one part is corresponding to the first region of the surface, but is not overlapped with first the bonding region of the second electrode layer in vertical direction. ¦ 8. The light emitting diode of claim 7, wherein the second metal layer has another one part corresponding to the second region of the surface, but is not overlapped with the second bonding region of the second electrode layer in the vertical direction. ¦ 9. A light emitting diode, comprising: a light emitting structure including a first semiconductor layer, a light emitting layer arranged on at least part of the first semiconductor layer, a second semiconductor layer arranged on the light emitting layer;a first metal layer arranged on at least a portion of the first semiconductor layer and in contact with the first semiconductor layer; andan electrode layer arranged over the light emitting structure, and having a first electrode layer and a second electrode layer,wherein:the first electrode layer is electrically coupled to the first semiconductor layer and the second semiconductor layer;the second electrode layer is configured for bonding with a package substrate, and includes a first bonding region and a second bonding region;the first bonding region is electrically coupled to the first semiconductor layer;the second bonding region is electrically coupled to the second semiconductor layer; andthe first metal layer is not overlapped with the first bonding region or the second bonding region in a vertical direction. ¦ 10. The light emitting diode of claim 9, wherein the second metal layer is not overlapped with the first bonding region or the second bonding region in the vertical direction. ¦ 11. The light emitting diode of claim 9, further comprising a second metal layer arranged on at least of the second semiconductor layer and contact the second semiconductor layer. ¦ 12. The light emitting diode of claim 9, wherein the light emitting structure has a portion of defect region arranged in the second semiconductor layer, and extending downward to the first semiconductor layer to expose part of the first semiconductor layer, the first metal layer arranged on the portion of defect region. ¦ 13. The light emitting diode of claim 12, wherein the portion of defect region is not overlapped with the first bonding region or the second bonding region in the vertical direction. ¦ 14. The light emitting diode of claim 9, wherein the light emitting structure has a surface distal from the first semiconductor layer in a vertical direction and having a first region and a second region, the first bonding region of the second electrode layer is arranged on the first region, the second bonding region of the second electrode layer is arranged on the second region. ¦ 15. The light emitting diode of claim 14, wherein the first metal layer having one part arranged on the first semiconductor layer corresponding to the first region of the surface and an extension portion extending from the first region of the surface to the second region of the surface, and the extension portion is not overlapped with the second bonding region of the second electrode layer in the vertical direction. ¦ 16. The light emitting diode of claim 14, wherein, further comprising a second metal layer arranged on the second semiconductor layer having one part corresponding to the first region of the surface and an extension portion extending from the second region of the surface to the first region of the surface, and the extension portion is not overlapped with the first bonding region of the second electrode layer in the vertical direction. ¦ 17. The light emitting diode of claim 14, further comprising a second metal layer arranged on the second semiconductor layer having one part is corresponding to the first region of the surface, but is not overlapped with first the bonding region of the second electrode layer in the vertical direction. ¦ 18. The light emitting diode of claim 17, wherein the second metal layer has another one part corresponding to the second region of the surface, but is not overlapped with the second bonding region of the second electrode layer in the vertical direction. ¦ 19. The light emitting diode of claim 14, wherein the first metal layer having one part arranged on the first semiconductor layer corresponding to the second region of the surface, but is not overlapped with the second bonding region of the second electrode layer in the vertical direction. ¦ 20. The light emitting diode of claim 19, wherein, the first metal layer has another one part arranged on the first semiconductor layer corresponding to the first region of the surface, but is not overlapped with the first bonding region of the second electrode layer in the vertical direction. | 1. A light emitting diode, comprising: a light emitting structure including a first semiconductor layer, a light emitting layer arranged on at least part of the first semiconductor layer, a second semiconductor layer arranged on the light emitting layer;a first metal layer arranged on at least part of the first semiconductor layer and contact with the first semiconductor layer; andan electrode layer arranged over the second semiconductor layer, and has a bonding region is available for bonding with a package substrate, wherein the bonding region includes a first bonding region electrically connected to the first semiconductor layer and a second bonding region electrically connected to the second semiconductor layer; and the first metal layer is not overlapped with first bonding region or the second bonding region in a vertical direction. | CPC_H01L | 4921007004995
16/901044 | US | P | LED package using electroform stencil printing | A light emitting device comprises a reflector cup coupled to a base that defines a cavity. The base comprises a plurality of metal pads exposed on a bottom surface of the cavity. The base further comprises a plurality of protrusions arranged around a perimeter of the base and disposed inside one or more side surfaces of the reflector cup. The light emitting device comprises an LED die disposed over the bottom surface of the cavity. The LED die is coupled to the metal pads with gold-tin solder. The LED die has a footprint that is at most 30% smaller than an area of a top opening of the cavity. | 1. A light emitting device comprising: a reflector cup coupled to a base that defines a cavity, the base comprising a plurality of metal pads exposed on a bottom surface of the cavity, the base further comprising a plurality of protrusions arranged around a perimeter of the base and disposed inside one or more side surfaces of the reflector cup; andan LED die disposed over the bottom surface of the cavity, the LED die being coupled to the metal pads with gold-tin solder, the LED die having a footprint that is at most 30% smaller than an area of a top opening of the cavity. ¦ 2. The light emitting device of claim 1, wherein the LED die is disposed in a central portion of the reflector cup. ¦ 3. The light emitting device of claim 1, wherein the reflector cup comprises a reflective silicone molding compound (SMC). ¦ 4. The light emitting device of claim 1, wherein the cavity has a depth of 0.4 mm or less. ¦ 5. The light emitting device of claim 1, wherein the reflector cup further comprises a bridge member disposed between the metal pads. ¦ 6. The light emitting device of claim 1, wherein each of the metal pads comprises a top surface that is at least partially exposed inside the cavity. ¦ 7. The light emitting device of claim 1, wherein the base comprises a first metal portion including a first one of the plurality of metal pads, and a second metal portion including a second one of the plurality of metal pads, the first portion being electrically insulated from the second portion. ¦ 8. The light emitting device of claim 1, wherein the reflector cup is formed of an epoxy molding compound (EMC). ¦ 9. The light emitting device of claim 1, wherein the cavity has a trapezoidal cross-section. ¦ 10. The light emitting device of claim 1, wherein the LED die is arranged in a flip-chip configuration. | 1. A light emitting device comprising: a reflector cup coupled to a base that defines a cavity, the base comprising a plurality of metal pads exposed on a bottom surface of the cavity, the base further comprising a plurality of protrusions arranged around a perimeter of the base and disposed inside one or more side surfaces of the reflector cup; andan LED die disposed over the bottom surface of the cavity, the LED die being coupled to the metal pads with gold-tin solder, the LED die having a footprint that is at most 30% smaller than an area of a top opening of the cavity. | CPC_H01L | 4921007004996
16/911481 | US | P | Manufacturing method of the display device | A display device includes a display region arranged above a substrate, a first light emitting element emitting light of a first color, a second light emitting element emitting light of a second color, and a third light emitting element emitting light of a third color arranged in the display region, and a first optical path length adjustment film, a second optical path length adjustment film, and a third optical path length adjustment film in the display region. | 1. A manufacturing method of a display device, the method comprising: forming a first pixel electrode, a second pixel electrode, and a third pixel electrode above a substrate;forming a first organic layer of a first color above the first pixel electrode, a second organic layer of a second color above the second pixel electrode, a third organic layer of a third color above the third pixel electrode;forming a counter electrode above the first organic layer, the second organic layer, and the third organic layer;forming a first optical path length adjustment film on the counter electrode overlapping the first organic layer, the second organic layer and the third organic layer;forming a second optical path length adjustment film on the first optical path length adjustment film overlapping the first organic layer and the second organic layer; andforming a third optical path length adjustment film in contact with the second optical path length adjustment film overlapping the first organic layer and in contact with the first optical path length adjustment film overlapping the third organic layer. ¦ 2. The method according to claim 1, wherein a film thickness of the second optical path length adjustment film is formed thicker than a film thickness of the first optical path length adjustment film and a film thickness of the third optical path length adjustment film, respectively. ¦ 3. The method according to claim 1, wherein a film thickness of the first optical path length adjustment film is formed the same as a film thickness of the third optical path length adjustment film. ¦ 4. The method according to claim 1, wherein a first refractive index of the first optical path length adjustment film, a second refractive index of the second optical path length adjustment film, and a third refractive index of the third optical path length adjustment film are the same. ¦ 5. The method according to claim 1, wherein a film thickness of the first optical path length adjustment film is formed thicker than a film thickness of the second optical path length adjustment film and a film thickness of the third optical path length adjustment film, respectively. ¦ 6. The method according to claim 1, wherein a film thickness of the second optical path length adjustment film is formed the same as a film thickness of the third optical path length adjustment film. ¦ 7. The method according to claim 1, the method further comprising: forming a fourth optical path length adjustment film in contact with the second optical path length adjustment film and the third optical path length adjustment film, and a fourth refractive index of the fourth optical path length adjustment film is lower than the first refractive index, the second refractive index, and the third refractive index, respectively. ¦ 8. The method according to claim 7, the method further comprising: forming a sealing film above the fourth optical path length adjustment film. ¦ 9. The method according to claim 1, wherein the first optical path length adjustment film is formed on the entire surface of the substrate. | 1. A manufacturing method of a display device, the method comprising: forming a first pixel electrode, a second pixel electrode, and a third pixel electrode above a substrate;forming a first organic layer of a first color above the first pixel electrode, a second organic layer of a second color above the second pixel electrode, a third organic layer of a third color above the third pixel electrode;forming a counter electrode above the first organic layer, the second organic layer, and the third organic layer;forming a first optical path length adjustment film on the counter electrode overlapping the first organic layer, the second organic layer and the third organic layer;forming a second optical path length adjustment film on the first optical path length adjustment film overlapping the first organic layer and the second organic layer; andforming a third optical path length adjustment film in contact with the second optical path length adjustment film overlapping the first organic layer and in contact with the first optical path length adjustment film overlapping the third organic layer. | CPC_H01L | 4921007005036
16/887527 | US | P | Method for manufacturing semiconductor device, non-transitory computer-readable recording medium, and substrate processing apparatus | By sequentially performing, a plurality of times, a step of supplying a mixed gas of an organic metal-containing source gas and an inert gas to a process chamber housing a substrate by adjusting a flow velocity of the mixed gas on the substrate to 7.8 m/s to 15.6 m/s and adjusting a partial pressure of the organic metal-containing source gas in the mixed gas to 0.167 to 0.3, a step of exhausting the process chamber, a step of supplying an oxygen-containing gas to the process chamber, and a step of exhausting the process chamber, a metal oxide film is formed on the substrate. | 1. A substrate processing apparatus comprising: a process chamber configured to house a substrate;a first supply system, including a liquid flow rate control device connected to a liquid source tank, a vaporizer arranged in a downstream side of the liquid flow rate control device, a first mass flow controller connected between the vaporizer and an inert gas source, and a first nozzle arranged in the process chamber and a downstream side of the vaporizer, the first supply system configured to supply an organic metal-containing source gas and an inert gas to the process chamber;a second supply system, including a second mass flow controller connected to an oxygen gas supply source and a second nozzle arranged in the process chamber, the second supply system configured to supply an oxygen-containing gas to the process chamber;a third supply system, including the first nozzle, connected to a chlorine-containing gas source through at least a third mass flow controller, configured to supply a chlorine-containing gas to the process chamber;an exhaust system, including an exhaust pipe, a pressure sensor, and an APC valve, the exhaust system configured to exhaust the process chamber; anda controller, including a central processing unit (CPU), a random access memory (RAM), a memory device, and an I/O port, the memory device configured to store a control program for controlling: an operation of the substrate processing apparatus, anda process recipe comprising predetermined procedures and conditions of the operation,the RAM, the memory device, and the I/O port configured to exchange data with the CPU via an internal bus,the controller configured to execute the predetermined procedures and conditions of the process recipe to obtain a predetermined result in a substrate processing step, andthe controller electrically connected to at least the liquid flow rate control device, the first mass flow controller, the second mass flow controller, and the third mass flow controller, the pressure sensor, and the APC valve, the controller further configured to control the first supply system, second supply system and third supply system and the exhaust system to form a metal oxide film on the substrate by sequentially performing following steps (a) to (f), a plurality of times:(a) supplying a mixed gas of an organic metal-containing source gas and an inert gas from the first nozzle to the process chamber housing the substrate by adjusting at least the liquid flow rate control device, the first mass flow controller in the first supply system, so that a flow velocity of the mixed gas on the substrate is in a range of 7.8 m/s to 15.6 m/s and adjusting a partial pressure of the organic metal-containing source gas in the mixed gas to a range of 0.167 to 0.3,(b) exhausting the process chamber by controlling at least the pressure sensor, and the APC valve, the controller further configured to control an opening degree of the APC valve based on a pressure in the process chamber detected by the pressure sensor such that the pressure in the process chamber becomes a predetermined pressure at a predetermined timing,(c) supplying a chlorine-containing gas from the first nozzle to the process chamber by adjusting the third mass flow controller, the controller further configured to control a flow velocity of the third mass flow controller based on a predetermined pressure level in the process chamber,(d) exhausting the process chamber by controlling at least the pressure sensor, and the APC valve, the controller further configured to control an opening degree of the APC valve based on a pressure in the process chamber detected by the pressure sensor such that the pressure in the process chamber becomes a desired pressure at a desired timing,(e) supplying an oxygen-containing gas from the second nozzle to the process chamber by adjusting the second mass flow controller, the controller further configured to control a flow velocity of the second mass flow controller based on a predetermined pressure level in the process chamber, and(f) exhausting the process chamber by controlling at least the pressure sensor, and the APC valve, the controller further configured to control an opening degree of the APC valve based on a pressure in the process chamber detected by the pressure sensor such that the pressure in the process chamber becomes a desired pressure at a desired timing. ¦ 2. The substrate processing apparatus according to claim 1, wherein the process chamber comprises a substrate support member configured to house a plurality of stacked substrates. ¦ 3. The substrate processing apparatus according to claim 2, wherein each of the first and second nozzle extends in the process chamber in a stacking direction of the plurality of substrates, each of the first and second nozzle including a respective gas supply hole facing a substrate. ¦ 4. The substrate processing apparatus according to claim 1, wherein the organic metal-containing source gas is an organic zirconium-containing source gas or an organic hafnium-containing source gas. | 1. A substrate processing apparatus comprising: a process chamber configured to house a substrate;a first supply system, including a liquid flow rate control device connected to a liquid source tank, a vaporizer arranged in a downstream side of the liquid flow rate control device, a first mass flow controller connected between the vaporizer and an inert gas source, and a first nozzle arranged in the process chamber and a downstream side of the vaporizer, the first supply system configured to supply an organic metal-containing source gas and an inert gas to the process chamber;a second supply system, including a second mass flow controller connected to an oxygen gas supply source and a second nozzle arranged in the process chamber, the second supply system configured to supply an oxygen-containing gas to the process chamber;a third supply system, including the first nozzle, connected to a chlorine-containing gas source through at least a third mass flow controller, configured to supply a chlorine-containing gas to the process chamber;an exhaust system, including an exhaust pipe, a pressure sensor, and an APC valve, the exhaust system configured to exhaust the process chamber; anda controller, including a central processing unit (CPU), a random access memory (RAM), a memory device, and an I/O port, the memory device configured to store a control program for controlling: an operation of the substrate processing apparatus, anda process recipe comprising predetermined procedures and conditions of the operation,the RAM, the memory device, and the I/O port configured to exchange data with the CPU via an internal bus,the controller configured to execute the predetermined procedures and conditions of the process recipe to obtain a predetermined result in a substrate processing step, andthe controller electrically connected to at least the liquid flow rate control device, the first mass flow controller, the second mass flow controller, and the third mass flow controller, the pressure sensor, and the APC valve, the controller further configured to control the first supply system, second supply system and third supply system and the exhaust system to form a metal oxide film on the substrate by sequentially performing following steps (a) to (f), a plurality of times:(a) supplying a mixed gas of an organic metal-containing source gas and an inert gas from the first nozzle to the process chamber housing the substrate by adjusting at least the liquid flow rate control device, the first mass flow controller in the first supply system, so that a flow velocity of the mixed gas on the substrate is in a range of 7.8 m/s to 15.6 m/s and adjusting a partial pressure of the organic metal-containing source gas in the mixed gas to a range of 0.167 to 0.3,(b) exhausting the process chamber by controlling at least the pressure sensor, and the APC valve, the controller further configured to control an opening degree of the APC valve based on a pressure in the process chamber detected by the pressure sensor such that the pressure in the process chamber becomes a predetermined pressure at a predetermined timing,(c) supplying a chlorine-containing gas from the first nozzle to the process chamber by adjusting the third mass flow controller, the controller further configured to control a flow velocity of the third mass flow controller based on a predetermined pressure level in the process chamber,(d) exhausting the process chamber by controlling at least the pressure sensor, and the APC valve, the controller further configured to control an opening degree of the APC valve based on a pressure in the process chamber detected by the pressure sensor such that the pressure in the process chamber becomes a desired pressure at a desired timing,(e) supplying an oxygen-containing gas from the second nozzle to the process chamber by adjusting the second mass flow controller, the controller further configured to control a flow velocity of the second mass flow controller based on a predetermined pressure level in the process chamber, and(f) exhausting the process chamber by controlling at least the pressure sensor, and the APC valve, the controller further configured to control an opening degree of the APC valve based on a pressure in the process chamber detected by the pressure sensor such that the pressure in the process chamber becomes a desired pressure at a desired timing. | CPC_H01L | 4921006005875
17/019553 | US | P | Semiconductor device having buried gate structure and method for fabricating the same | A method for fabricating a semiconductor device includes: forming a gate trench in a semiconductor substrate; forming a gate dielectric layer over a bottom surface and sidewalls of the gate trench; forming a first work function layer over the gate dielectric layer; doping a work function adjustment element to form a second work function layer which overlaps with the sidewalls of the gate trench; forming a gate conductive layer that partially fills the gate trench; and forming doped regions inside the semiconductor substrate on both sides of the gate trench. | 1. A semiconductor device, comprising: a gate trench extended into a semiconductor substrate and including a bottom channel and a side channel;a high work function barrier layer covering a lowest portion of the gate trench to overlap with the bottom channel;a low work function barrier layer that continues from the high work function layer and overlaps with the side channel;a low resistance layer covering the high work function barrier layer and the low work function layer and filling the gate trench; anddoped regions isolated from each other by the gate trench and contacting with an upper portion of the side channel,wherein the low work function barrier layer has a work function lower than the high work function barrier layer. ¦ 2. The semiconductor device of claim 1, wherein the low work function barrier layer fully overlaps with the side channel. ¦ 3. The semiconductor device of claim 1, wherein the high work function barrier layer fully overlaps with the bottom channel. ¦ 4. The semiconductor device of claim 1, wherein the low work function barrier layer is doped with a first work function adjustment element, and the first work function adjustment element includes a carbon, a hydrogen, or a combination thereof. ¦ 5. The semiconductor device of claim 1, wherein the high work function barrier layer is doped with a second work function adjustment element, and the second work function adjustment element includes an oxygen, a nitrogen, an aluminum, or a combination thereof. ¦ 6. The semiconductor device of claim 1, wherein the low work function layer is doped with a first work function adjustment element, and the high work function barrier layer is doped with a second work function adjustment element, and the first work function adjustment element includes a carbon, a hydrogen, or a combination thereof, andthe second work function adjustment element includes an oxygen, a nitrogen, an aluminum, or a combination thereof. ¦ 7. The semiconductor device of claim 1, wherein the low work function barrier layer includes a carbon-doped titanium nitride, a hydrogen-doped titanium nitride, or a combination thereof. ¦ 8. The semiconductor device of claim 1, wherein the high work function barrier layer includes an oxygen-doped titanium nitride, a nitrogen-doped titanium nitride, an aluminum-doped titanium nitride, or a combination thereof. ¦ 9. The semiconductor device of claim 1, further comprising: a barrier layer over the low resistance layer;a polysilicon layer doped with an N-type impurity over the barrier layer; anda capping layer over the polysilicon layer,wherein the polysilicon layer overlaps with the doped regions. ¦ 10. The semiconductor device of claim 1, wherein the low work function barrier layer includes a titanium nitride that is doped with a first work function adjustment element, and the high work function barrier layer includes a titanium nitride that is not doped with the first work function adjustment element, andthe low resistance layer includes a tungsten or a titanium nitride that is not doped with the first work function adjustment element. ¦ 11. The semiconductor device of claim 1, wherein the high work function barrier layer includes a titanium nitride that is doped with a second work function adjustment element, and the low work function barrier layer includes a titanium nitride that is not doped with the second work function adjustment element, andthe gate conductive layer includes a tungsten or a titanium nitride that is not doped with the second work function adjustment element. ¦ 12. The semiconductor device of claim 1, wherein the low work function barrier layer includes a titanium nitride that is doped with a first work function adjustment element, and the high work function barrier layer includes a titanium nitride that is doped with a second work function adjustment element, andthe gate conductive layer includes a tungsten or a titanium nitride that is not doped with the first work function adjustment element and the second work function adjustment element. ¦ 13. The semiconductor device of claim 1, wherein the bottom channel includes a fin region. ¦ 14. The semiconductor device of claim 1, further comprising: a low work function layer over the gate conductive layer,wherein the low work function layer overlaps with the doped regions. | 1. A semiconductor device, comprising: a gate trench extended into a semiconductor substrate and including a bottom channel and a side channel;a high work function barrier layer covering a lowest portion of the gate trench to overlap with the bottom channel;a low work function barrier layer that continues from the high work function layer and overlaps with the side channel;a low resistance layer covering the high work function barrier layer and the low work function layer and filling the gate trench; anddoped regions isolated from each other by the gate trench and contacting with an upper portion of the side channel,wherein the low work function barrier layer has a work function lower than the high work function barrier layer. | CPC_H01L | 4921006005882
16/908348 | US | P | Alignment marks in substrate having through-substrate via (TSV) | A device includes a substrate, and an alignment mark including a conductive through-substrate via (TSV) penetrating through the substrate. | 1. A method comprising: forming a first through-substrate via (TSV) and a second TSV in a substrate, wherein the forming of the first TSV and the second TSV comprises a photolithography process that simultaneously defines patterns for the first TSV and the second TSV using a single lithography mask;forming an interconnect structure on a front side of the substrate, wherein the interconnect structure comprises: a first alignment mark aligned to the second TSV; anda first conductive feature disposed in a dielectric layer;reducing a thickness of a back side of the substrate such that the first TSV and the second TSV protrude beyond the back side of the substrate; andforming a second conductive feature on the back side of the substrate, the second conductive feature being electrically connected to the first conductive feature through the first TSV, the second TSV being isolated from circuitry of the interconnect structure. ¦ 2. The method of claim 1, wherein the second TSV is used as a second alignment mark for positioning the second conductive feature. ¦ 3. The method of claim 1, wherein the first alignment mark is formed in a first-level metal layer of the interconnect structure. ¦ 4. The method of claim 1, wherein the first alignment mark is formed in a metal layer of the interconnect structure. ¦ 5. The method of claim 1 further comprising forming an active or a passive device on the front side of the substrate. ¦ 6. The method of claim 1 further comprising after reducing the thickness of the back side of the substrate, forming a passivation layer over the back side of the substrate and protruding portions of the first TSV and the second TSV. ¦ 7. The method of claim 6 further comprising etching the passivation layer to expose ends of the first TSV and the second TSV. ¦ 8. The method of claim 1, wherein the second TSV comprises forming the second TSV having a top-view shape of a cross, rectangle, or combination thereof. ¦ 9. The method of claim 1, wherein forming the first TSV and the second TSV comprises forming the second TSV having a different diameter than the first TSV. ¦ 10. The method of claim 1, wherein forming the first TSV and the second TSV comprises the first TSV and the second TSV extending through the substrate by the same distance. ¦ 11. A method comprising: depositing a first dielectric layer over a front side of a substrate;forming a plurality of first through-substrate vias (TSVs) and a plurality of second TSVs in the first dielectric layer and the substrate, wherein the forming of the plurality of first and second TSVs comprises simultaneously patterning openings for the plurality of first TSVs and second TSVs using a single lithography mask;forming an interconnect structure over the first dielectric layer;grinding a back side of the substrate to expose the plurality of first TSVs and the plurality of second TSVs; andforming conductive features on the back side of the substrate, wherein each of the conductive features is electrically coupled to the interconnect structure through a corresponding one of the plurality of first TSVs, and wherein each of the plurality of second TSVs is electrically isolated from the conductive features and the interconnect structure. ¦ 12. The method of claim 11, further comprising positioning the conductive features using the plurality of second TSVs as an alignment mark. ¦ 13. The method of claim 11, wherein first ones of the plurality of second TSVs are disposed along a first axis, second ones of the plurality of second TSVs are disposed along a second axis, wherein the first axis and the second axis are parallel to the back side of the substrate. ¦ 14. The method of claim 11, wherein the conductive features comprise a redistribution line or a metal bump. ¦ 15. The method of claim 11, further comprising forming an active device on the front side of the substrate. ¦ 16. The method of claim 11 further comprising forming metal bumps over the interconnect structure, wherein each of the metal bumps is electrically connected to a corresponding one of the conductive features. ¦ 17. A method comprising: forming a functional through-substrate via (TSV) and an alignment TSV in a substrate;forming an interconnect structure on a first surface of the substrate, wherein the interconnect structure comprises an alignment mark that is formed in a metal layer of the interconnect structure;recessing a second surface of the substrate such that the functional TSV and the alignment TSV protrude beyond the second surface of the substrate;forming a passivation layer over the second surface of the substrate, wherein the functional TSV and the alignment TSV extend through the passivation layer; andforming a conductive feature on an opposite side of the substrate as the interconnect structure, the conductive feature electrically connected to the interconnect structure through the functional TSV, wherein forming the conductive feature comprises using a position of the alignment TSV as a reference. ¦ 18. The method of claim 17 wherein the alignment mark is aligned to the alignment TSV. ¦ 19. The method of claim 17, wherein recessing the second surface of the substrate comprises etching the second surface of the substrate. ¦ 20. The method of claim 17, wherein the functional TSV and the alignment TSV are formed simultaneously. | 1. A method comprising: forming a first through-substrate via (TSV) and a second TSV in a substrate, wherein the forming of the first TSV and the second TSV comprises a photolithography process that simultaneously defines patterns for the first TSV and the second TSV using a single lithography mask;forming an interconnect structure on a front side of the substrate, wherein the interconnect structure comprises: a first alignment mark aligned to the second TSV; anda first conductive feature disposed in a dielectric layer;reducing a thickness of a back side of the substrate such that the first TSV and the second TSV protrude beyond the back side of the substrate; andforming a second conductive feature on the back side of the substrate, the second conductive feature being electrically connected to the first conductive feature through the first TSV, the second TSV being isolated from circuitry of the interconnect structure. | CPC_H01L | 4921006005924
16/885142 | US | P | Wafer dicing using femtosecond-based laser and plasma etch | Methods of dicing semiconductor wafers, each wafer having a plurality of integrated circuits, are described. A method includes forming a mask above the semiconductor wafer, the mask including a layer covering and protecting the integrated circuits. The mask and a portion of the semiconductor wafer are patterned with a laser scribing process to provide a patterned mask and to form trenches partially into but not through the semiconductor wafer between the integrated circuits. Each of the trenches has a width. The semiconductor wafer is plasma etched through the trenches to form corresponding trench extensions and to singulate the integrated circuits. Each of the corresponding trench extensions has the width. | 1. A system for dicing a semiconductor wafer comprising a plurality of integrated circuits, the system comprising: a deposition chamber;a robotic transfer chamber coupled to the deposition chamber;a load lock;a laser scribe apparatus; anda factory interface coupled to the robotic transfer chamber by the load lock, and the factory interface coupled to the laser scribe apparatus, wherein the factory interface comprises a robot with an arm or a blade, wherein a semiconductor wafer is transferred from the deposition chamber to the robotic transfer chamber, from the robotic transfer chamber to the robot of the factory interface, and from the robot of the factory interface to the laser scribe apparatus. ¦ 2. The system of claim 1, wherein the deposition chamber is configured to form a mask layer above the integrated circuits of the semiconductor wafer, and wherein the laser scribe apparatus is configured to perform laser ablation of streets between integrated circuits of the semiconductor wafer. ¦ 3. The system of claim 1, wherein the deposition chamber is configured to deposit a polymer layer. ¦ 4. The system of claim 1, further comprising: a wet/dry station coupled to the robotic transfer chamber, the wet/dry station configured to clean the semiconductor wafer subsequent to the laser ablation. ¦ 5. The system of claim 1, further comprising: a plasma etch chamber coupled to the robotic transfer chamber, wherein the plasma etch chamber is configured to etch the semiconductor wafer to singulate the integrated circuits subsequent to the laser ablation. ¦ 6. The system of claim 5, wherein plasma etch chamber is configured to generate a high density plasma. ¦ 7. The system of claim 1, further comprising a metrology station. ¦ 8. The system of claim 1, wherein the overall footprint of the system is approximately 3500 mm by 3800 mm. ¦ 9. The system of claim 1, wherein the laser scribe apparatus comprises a femtosecond-based laser. ¦ 10. The system of claim 9, wherein the femtosecond-based laser has a wavelength of approximately less than or equal to 530 nanometers with a laser pulse width of approximately less than or equal to 400 femtoseconds. ¦ 11. A system for dicing a semiconductor wafer comprising a plurality of integrated circuits, the system comprising: a cluster tool, comprising: a deposition chamber;a robotic transfer chamber coupled to the deposition chamber; anda load lock;a laser scribe apparatus; anda factory interface coupled to the robotic transfer chamber of the cluster tool by the load lock of the cluster tool, and the factory interface coupled to the laser scribe apparatus, wherein the factory interface comprises a robot with an arm or a blade, wherein a semiconductor wafer is transferred from the deposition chamber to the robotic transfer chamber of the cluster tool, from the robotic transfer chamber of the cluster tool to the robot of the factory interface through the load lock of the cluster tool, and from the robot of the factory interface to the laser scribe apparatus. ¦ 12. The system of claim 11, wherein the deposition chamber is configured to form a mask layer above the integrated circuits of the semiconductor wafer, and the laser scribe apparatus is configured to perform laser ablation of streets between integrated circuits of the semiconductor wafer. ¦ 13. The system of claim 11, wherein the deposition chamber is configured to deposit a polymer layer. ¦ 14. The system of claim 11, the cluster tool further comprising: a wet/dry station coupled to the robotic transfer chamber, the wet/dry station configured to clean the semiconductor wafer subsequent to the laser ablation. ¦ 15. The system of claim 11, the cluster tool further comprising: a plasma etch chamber coupled to the robotic transfer chamber, wherein the plasma etch chamber is configured to etch the semiconductor wafer to singulate the integrated circuits subsequent to the laser ablation. ¦ 16. The system of claim 15, wherein plasma etch chamber is configured to generate a high density plasma. ¦ 17. The system of claim 11, further comprising a metrology station. ¦ 18. The system of claim 11, wherein the overall footprint of the system is approximately 3500 mm by 3800 mm. ¦ 19. The system of claim 11, wherein the laser scribe apparatus comprises a femtosecond-based laser. ¦ 20. The system of claim 19, wherein the femtosecond-based laser has a wavelength of approximately less than or equal to 530 nanometers with a laser pulse width of approximately less than or equal to 400 femtoseconds. | 1. A system for dicing a semiconductor wafer comprising a plurality of integrated circuits, the system comprising: a deposition chamber;a robotic transfer chamber coupled to the deposition chamber;a load lock;a laser scribe apparatus; anda factory interface coupled to the robotic transfer chamber by the load lock, and the factory interface coupled to the laser scribe apparatus, wherein the factory interface comprises a robot with an arm or a blade, wherein a semiconductor wafer is transferred from the deposition chamber to the robotic transfer chamber, from the robotic transfer chamber to the robot of the factory interface, and from the robot of the factory interface to the laser scribe apparatus. | CPC_H01L | 4921006005928
16/910595 | US | P | Pressure sensors on flexible substrates for stress decoupling | A semiconductor device includes a semiconductor chip including a substrate having a first surface and a second surface arranged opposite to the first surface; and a microelectromechanical systems (MEMS) element, including a sensitive area, disposed at the first surface of the substrate. The semiconductor device further includes at least one electrical interconnect structure electrically connected to the first surface of the substrate, and a flexible carrier electrically connected to the at least one electrical interconnect structure, where the flexible carrier wraps around the semiconductor chip and extends over the second surface of the substrate such that a folded cavity is formed around the semiconductor chip. | 1. A semiconductor device, comprising: a semiconductor chip comprising a substrate and a MEMS element, wherein the substrate includes a first surface and a second surface arranged opposite to the first surface, and wherein the MEMS element is disposed at the first surface of the substrate and the MEMS element includes a sensitive area;at least one electrical interconnect structure electrically connected to the first surface of the substrate; anda flexible carrier electrically connected to the at least one electrical interconnect structure, wherein the flexible carrier wraps around the semiconductor chip and extends over the second surface of the substrate such that a folded cavity is formed around the semiconductor chip. ¦ 2. The semiconductor device of claim 1, wherein the at least one electrical interconnect structure is a bonding ball. ¦ 3. The semiconductor device of claim 1, wherein semiconductor chip is a bare die or a chip size package. ¦ 4. The semiconductor device of claim 1, wherein semiconductor device is free from any molding. ¦ 5. The semiconductor device of claim 1, wherein the MEMS element is a pressure sensor. ¦ 6. The semiconductor device of claim 1, wherein the flexible carrier includes at least one opening that extends therethrough, each of the at least one opening being proximate to a bonding area of a corresponding one of the at least one electrical interconnect structure. ¦ 7. The semiconductor device of claim 6, wherein a plurality of openings, including the at least one opening, surround a periphery the at least one electrical interconnect structure. ¦ 8. The semiconductor device of claim 1, further comprising: a filling material, that is compressible and porous, disposed in the folded cavity and fills a gap between the second surface of the substrate and a portion of the flexible carrier that extends over the second surface of the substrate. ¦ 9. The semiconductor device of claim 8, wherein the flexible carrier includes at least one pressure opening that extends therethrough, each of the at least one pressure opening being located in a portion of the flexible carrier that is in direct contact with the filling material such that the at least one pressure opening is in direct contact with the filling material. ¦ 10. The semiconductor device of claim 8, wherein the filling material has a degree of compressibility and a degree of porosity sufficient to enable the filling material to transfer pressure applied thereto unchanged to the flexible protective material. ¦ 11. The semiconductor device of claim 1, further comprising: a flexible protective material disposed between the MEMS element and the flexible carrier and between the second surface of the substrate and a portion of the flexible carrier that extends over the second surface of the substrate. ¦ 12. The semiconductor device of claim 11, wherein the flexible protective material completely encapsulates the semiconductor chip, including the MEMS element, within the folded cavity. ¦ 13. The semiconductor device of claim 12, further comprising: a filling material, that is compressible and porous, disposed at an end portion of the folded cavity and seals the flexible protective material inside the folded cavity. ¦ 14. The semiconductor device of claim 13, wherein the filling material has a degree of compressibility and a degree of porosity sufficient to enable the filling material to transfer pressure applied thereto unchanged to the flexible protective material. ¦ 15. The semiconductor device of claim 1, further comprising: a flexible protective material disposed between the MEMS element and the flexible carrier. ¦ 16. The semiconductor device of claim 15, wherein the sensitive area faces the flexible carrier, and wherein pressure is applied directly to the flexible protective material such that the pressure is transferred through the flexible protective material to the MEMS element unchanged. ¦ 17. The semiconductor device of claim 15, wherein the flexible protective material is bonded to the first surface of the substrate and encapsulates the sensitive area of the MEMS element. ¦ 18. The semiconductor device of claim 15, wherein the flexible protective material is a silicone-based material. ¦ 19. The semiconductor device of claim 15, wherein: the MEMS element is a pressure sensor and the sensitive area is a pressure sensitive membrane that is separated from the flexible carrier by a gap, andthe flexible protective material extends from the flexible carrier to the pressure sensitive membrane, thereby filling the gap between the pressure sensitive membrane and the flexible carrier such that the pressure sensitive membrane is encapsulated by the flexible protective material. ¦ 20. The semiconductor device of claim 19, wherein: the flexible protective material is configured to receive applied pressure and transfer the received applied pressure therethrough to the pressure sensitive membrane unchanged. | 1. A semiconductor device, comprising: a semiconductor chip comprising a substrate and a MEMS element, wherein the substrate includes a first surface and a second surface arranged opposite to the first surface, and wherein the MEMS element is disposed at the first surface of the substrate and the MEMS element includes a sensitive area;at least one electrical interconnect structure electrically connected to the first surface of the substrate; anda flexible carrier electrically connected to the at least one electrical interconnect structure, wherein the flexible carrier wraps around the semiconductor chip and extends over the second surface of the substrate such that a folded cavity is formed around the semiconductor chip. | CPC_H01L | 4921006005940
16/918553 | US | P | Method of creating thermal boundary control | A method of creating thermal boundaries in a substrate is provided. The method includes forming the substrate with first and second sections to be in direct thermal communication with first and second thermal elements, respectively, machining, in the substrate, first and second cavities for defining a third section of the substrate between the first and second sections and disposing a material having a characteristic thermal conductivity that is substantially less than that of the ceramic in the first and second cavities. | 1. A method of creating thermal boundaries in a substrate, the method comprising: forming the substrate with first and second sections to be in direct thermal communication with first and second thermal elements, respectively;machining, in the substrate, first and second cavities for defining a third section of the substrate between the first and second sections; anddisposing a material having a characteristic thermal conductivity that is substantially less than that of the substrate in the first and second cavities. ¦ 2. The method according to claim 1, further comprising simultaneously curing the substrate and the material. ¦ 3. The method according to claim 1, wherein: the substrate comprises a ceramic of at least one of aluminum nitride and alumina, andthe material comprises at least one of titanium porcelain, yttria, forsterite, cordierite, zirconia and steatite. ¦ 4. The method according to claim 1, wherein: the first section is defined in a central region of the substrate and the first cavity surrounds the first section,the second section is defined along a side of the substrate and the second cavity extends along the side of the substrate, andthe third section surrounds the first section and extends along a side of the second section. ¦ 5. The method according to claim 1, wherein: the machining of the first and second cavities comprises machining a recess into the substrate to form a bridge,the bridge is substantially thinner than the substrate and extends from one side thereof to another side thereof, andthe method further comprises routing electrical traces across the bridge. ¦ 6. The method according to claim 1, further comprising: disposing a sensor chip assembly (SCA) in the first section;connecting wire bonds to the second section; anddisposing temperature sensitive electrical components, which are electrically communicative with the SCA and the wire bonds, in the third section. ¦ 7. The method according to claim 1, further comprising: providing the substrate with the material disposed in the first and second cavities as a layer; andlayering the layer in a stack with similar layers. | 1. A method of creating thermal boundaries in a substrate, the method comprising: forming the substrate with first and second sections to be in direct thermal communication with first and second thermal elements, respectively;machining, in the substrate, first and second cavities for defining a third section of the substrate between the first and second sections; anddisposing a material having a characteristic thermal conductivity that is substantially less than that of the substrate in the first and second cavities. | CPC_H01L | 4921006005948
16/991198 | US | P | Lead frame and method of fabricating the same | A lead frame is provided, including one or more power terminals and one or more control terminals, wherein at least one of the control terminals is externally terminated with a press-fit contact member, and wherein at least one of the control terminals and at least one power terminals are formed from different materials. With the disclosed lead frame of the invention, lower material cross sections in the power terminals will be provided because of the better electrical conductivity when using pure copper compared to alloys with higher mechanical strengths. Also specific/different plating could be added to the individual needs of the different pin types without using masks in the plating process. | 1. A method for fabricating a lead frame, comprising steps of: manufacturing a control sub lead frame and a power sub lead frame individually and separately;forming one or more power terminals within the power sub lead frame and one or more control terminals within the control sub lead frame, individually;terminating at least one of the control terminals externally with a press-fit contact member; andabutting, fitting and bonding the two sub lead frames together to form a secured bimetallic interface therebetween so as to form an integral lead frame,wherein at least one of the control terminals and at least one power terminals are formed from different materials. ¦ 2. The method according to claim 1, wherein the step of forming terminals further comprises: terminating at least one of the control terminals internally with a control contact member; andterminating at least one of the power terminals internally with a power contact member. ¦ 3. The method according to claim 1, wherein the step of manufacturing the two sub lead frames comprises providing a pocket at an end thereof along the bimetallic interface for receiving full profile of corresponding portion of the other sub lead frame. ¦ 4. The method according to claim 1, wherein the step of manufacturing the two sub lead frames comprises forming edges of the power sub lead frame and the control sub lead frame at the bimetallic interface to be complementarily profiled along the bimetallic interface, by having respective concave/convex portions which are complement in shape. ¦ 5. The method according to claim 1, wherein the step of abutting, fitting and bonding the two sub lead frames together comprises bonding by any one chosen from a group comprising laser welding, ultrasonic welding, cladding, or use of epoxy resins. ¦ 6. The method according to claim 1, wherein the lead frame comprises a power sub lead frame which is formed by a first material with high current conductivity and a control sub lead frame which is formed by a second material with elasticity for making press-fit type terminals thereof, and wherein the power sub lead frame and the control sub lead frame are combined together at a bimetallic interface. ¦ 7. The method according to claim 1, wherein the thickness of the first and second materials is essentially the same. | 1. A method for fabricating a lead frame, comprising steps of: manufacturing a control sub lead frame and a power sub lead frame individually and separately;forming one or more power terminals within the power sub lead frame and one or more control terminals within the control sub lead frame, individually;terminating at least one of the control terminals externally with a press-fit contact member; andabutting, fitting and bonding the two sub lead frames together to form a secured bimetallic interface therebetween so as to form an integral lead frame,wherein at least one of the control terminals and at least one power terminals are formed from different materials. | CPC_H01L | 4921006005953
16/870417 | US | P | Devices including vias extending through alternating dielectric materials and conductive materials, and related electronic devices | A semiconductor device includes a capacitor structure. The capacitor structure comprises conductive vias extending through openings in a stack of alternating dielectric materials and first conductive materials, each conductive via comprising a second conductive material extending through the openings and another dielectric material on sidewalls of the openings, first conductive lines in electrical communication with a first group of the conductive vias, and second conductive lines in electrical communication with a second group of the conductive vias. Related semiconductor device, electronic systems, and methods are disclosed. | 1. A device, comprising: a stack structure comprising alternating levels of a dielectric material and a conductive material; andvias located within a via region of the stack structure and extending through at least a portion of the stack structure, the vias comprising a dielectric material and a conductive material on the dielectric material, the dielectric material of the vias electrically insulating the conductive material of the vias from all of the conductive materials of the stack structure. ¦ 2. The device of claim 1, wherein the conductive material of the vias comprises a material selected from the group consisting of aluminum, copper, nickel, chromium, cobalt, ruthenium, rhodium, palladium, silver, platinum, gold, iridium, tantalum, and tungsten. ¦ 3. The device of claim 1, wherein the vias are isolated from a memory array region of the device by one or more trenches comprising an insulative material. ¦ 4. The device of claim 1, wherein the vias contact a source material. ¦ 5. The device of claim 1, wherein the vias are arranged in rows and columns. ¦ 6. The device of claim 1, wherein at least one via of the vias is in electrical communication with at least another of the vias. ¦ 7. The device of claim 1, wherein the conductive material of the vias comprises the same material composition as the conductive material of the alternating levels of the stack structure. ¦ 8. The device of claim 1, wherein the dielectric material of the vias has a thickness between about 10 nm and about 50 nm. ¦ 9. An electronic device, comprising: an input device;an output device;a processor device operably coupled to the input device and the output device; anda semiconductor device operably coupled to the processor device, the semiconductor device comprising: a stack structure comprising alternating conductive materials and dielectric materials arranged in tiers, the tiers individually comprising one of the conductive materials and one of the dielectric materials; andvias extending through the stack structure, the vias each comprising: a dielectric liner extending vertically through the stack structure and contacting the conductive materials and the dielectric materials of the stack structure; anda conductive material extending through the stack structure adjacent to the dielectric liner, the conductive material of the vias spaced from the dielectric materials by the dielectric liner. ¦ 10. The electronic device of claim 9, wherein the stack structure comprises at least about 16 tiers. ¦ 11. The electronic device of claim 9, wherein the vias comprise a portion of a decoupling capacitor. ¦ 12. The electronic device of claim 9, wherein the conductive material of the vias extends at least about 4 μm into the stack structure. ¦ 13. The electronic device of claim 9, wherein the vias comprise a first group of vias isolated from a second group of vias by another dielectric material. ¦ 14. The electronic device of claim 9, wherein the vias overlie a source material. ¦ 15. The electronic device of claim 9, wherein the vias are isolated from memory cell pillars of a NAND structure. ¦ 16. A device, comprising: a stack structure comprising alternating levels of a conductive material and an insulative material;a first group of capacitor structures comprising vias extending into the stack structure, the first group of capacitor structures comprising: first vias extending through the stack structure, the first vias comprising a first dielectric material and a first conductive material, the first conductive material of the first vias isolated from the levels of the conductive material of the stack structure by the first dielectric material; anda second group of capacitor structures comprising vias extending into the stack structure and arranged in series with the first group of capacitor structures, the second group of capacitor structures comprising: second vias extending through the stack structure, the second vias comprising a second dielectric material and a second conductive material, the second conductive material isolated from the levels of the conductive material of the stack structure by the second dielectric material. ¦ 17. The device of claim 16, wherein the first vias are physically isolated from the second vias. ¦ 18. The device of claim 16, wherein the first conductive material of the first vias comprises tungsten. ¦ 19. The device of claim 16, wherein the first vias and the second vias are separated from memory cell pillars comprising NAND structures by a trench comprising another insulative material. ¦ 20. The device of claim 16, wherein the first conductive material of the first vias and the second conductive material of the second vias contact a source material underlying the stack structure. | 1. A device, comprising: a stack structure comprising alternating levels of a dielectric material and a conductive material; andvias located within a via region of the stack structure and extending through at least a portion of the stack structure, the vias comprising a dielectric material and a conductive material on the dielectric material, the dielectric material of the vias electrically insulating the conductive material of the vias from all of the conductive materials of the stack structure. | CPC_H01L | 4921006005963
16/926360 | US | P | Semiconductor device | A semiconductor device is provided, which includes a first and second multichannel active patterns spaced apart from one another and extending in a first direction. The semiconductor device also includes first and second gate structures on the first and second multichannel active patterns, extending in a second direction and including first and second gate insulating films, respectively. Sidewalls of the first multichannel active pattern include first portions in contact with the first gate insulating film, second portions not in contact with the first gate insulating film, third portions in contact with the second gate insulating film, and fourth portions not in contact with the second gate insulating film. Additionally, a height of the first portions of the first multichannel active pattern is greater than a height of the third portions of the first multichannel active pattern. | 1. A semiconductor device comprising: a substrate including a first region and a second region;a first active pattern disposed on the first region of the substrate and the second region of the substrate;a second active pattern disposed on the first region of the substrate and the second region of the substrate;a first gate structure disposed on the first region of the substrate, and disposed on the first active pattern and the second active pattern, the first gate structure including a first gate insulating film and a first gate electrode;a second gate structure disposed on the second region of the substrate, and disposed on the first active pattern and the second active pattern, the second gate structure including a second gate insulating film and a second gate electrode;a first field insulating film disposed on the first region of the substrate, and disposed between the first active pattern and the second active pattern; anda second field insulating film disposed on the second region of the substrate, and disposed between the first active pattern and the second active pattern,wherein the first active pattern includes a fin structure in the first region of the substrate and a nanowire structure in the second region of the substrate. ¦ 2. The semiconductor device of claim 1, wherein the second active pattern includes the fin structure in the first region of the substrate and the nanowire structure in the second region of the substrate. ¦ 3. The semiconductor device of claim 1, wherein the second active pattern includes the nanowire structure in the first region of the substrate and the fin structure in the second region of the substrate. ¦ 4. The semiconductor device of claim 1, wherein the second active pattern includes the nanowire structure in the first region of the substrate and the nanowire structure in the second region of the substrate. ¦ 5. The semiconductor device of claim 1, wherein the second active pattern includes the fin structure in the first region of the substrate and the fin structure in the second region of the substrate. ¦ 6. The semiconductor device of claim 1, wherein the first active pattern includes a first channel in the first region of the substrate and a second channel in the second region of the substrate, andwherein the second active pattern includes a third channel in the first region of the substrate and a fourth channel in the second region of the substrate. ¦ 7. The semiconductor device of claim 6, wherein a width of the first channel is different from a width of the second channel, andwherein a width of the third channel is different from a width of the fourth channel. ¦ 8. The semiconductor device of claim 6, wherein a width of the first channel is substantially equal to a width of the second channel, andwherein a width of the third channel is substantially equal to a width of the fourth channel. ¦ 9. The semiconductor device of claim 1, wherein the first active pattern includes a first portion protruding from a top surface of the first field insulating film in the first region of the substrate, and a second portion protruding from a top surface of the second field insulating film in the second region of the substrate, andwherein a height of the first portion of the first active pattern is different from a height of the second portion of the first active pattern. ¦ 10. A semiconductor device comprising: a substrate including a first region and a second region;a first active pattern disposed on the first region of the substrate and the second region of the substrate;a second active pattern disposed on the first region of the substrate and the second region of the substrate;a first gate structure disposed on the first region of the substrate, and disposed on the first active pattern and the second active pattern, the first gate structure including a first gate insulating film and a first gate electrode;a second gate structure disposed on the second region of the substrate, and disposed on the first active pattern and the second active pattern, the second gate structure including a second gate insulating film and a second gate electrode;a first field insulating film disposed on the first region of the substrate, and disposed between the first active pattern and the second active pattern; anda second field insulating film disposed on the second region of the substrate, and disposed between the first active pattern and the second active pattern,wherein the first active pattern includes one of a fin structure and a nanowire structure in the first region of the substrate, and one of the fin structure and the nanowire structure in the second region of the substrate,wherein the second active pattern includes one of the fin structure and the nanowire structure in the first region of the substrate, and one of the fin structure and the nanowire structure in the second region of the substrate,wherein the first active pattern includes a first channel in the first region of the substrate and a second channel in the second region of the substrate, andwherein the second active pattern includes a third channel in the first region of the substrate and a fourth channel in the second region of the substrate. ¦ 11. The semiconductor device of claim 10, wherein the first field insulating film includes a first insulating liner and a first filling insulating film,wherein the first insulating liner is disposed on the substrate, on a sidewall of the first active pattern, and on a sidewall of the second active pattern, andwherein the first filling insulating film is disposed on the first insulating liner. ¦ 12. The semiconductor device of claim 11, wherein a top surface of the first insulating liner is higher than a bottom surface of the first gate structure. ¦ 13. The semiconductor device of claim 10, wherein the second field insulating film includes a second insulating liner and a second filling insulating film,wherein the second filling insulating film is disposed on the substrate, andwherein the second insulating liner is disposed on the second filling insulating film. ¦ 14. The semiconductor device of claim 13, wherein a bottom surface of the second insulating liner is substantially coplanar with a bottom surface of the first gate structure. ¦ 15. A semiconductor device comprising: a substrate including a first region and a second region;a first active pattern disposed on the first region of the substrate and the second region of the substrate;a second active pattern disposed on the first region of the substrate and the second region of the substrate;a first gate structure disposed on the first region of the substrate, and disposed on the first active pattern and the second active pattern, the first gate structure including a first gate insulating film and a first gate electrode;a second gate structure disposed on the second region of the substrate, and disposed on the first active pattern and the second active pattern, the second gate structure including a second gate insulating film and a second gate electrode;a first field insulating film disposed on the first region of the substrate, and disposed between the first active pattern and the second active pattern; anda second field insulating film disposed on the second region of the substrate, and disposed between the first active pattern and the second active pattern,wherein the first active pattern includes a nanowire structure in the first region of the substrate,wherein the second active pattern includes the nanowire structure in the first region of the substrate,wherein the first active pattern includes a first channel in the first region of the substrate and a second channel in the second region of the substrate, andwherein the second active pattern includes a third channel in the first region of the substrate and a fourth channel in the second region of the substrate. ¦ 16. The semiconductor device of claim 15, wherein the first active pattern includes the nanowire structure in the second region of the substrate, andwherein the second active pattern includes the nanowire structure in the second region of the substrate. ¦ 17. The semiconductor device of claim 15, wherein the first active pattern includes a fin structure in the second region of the substrate, andwherein the second active pattern includes the fin structure in the second region of the substrate. ¦ 18. The semiconductor device of claim 15, wherein the first active pattern includes the nanowire structure in the second region of the substrate, andwherein the second active pattern includes a fin structure in the second region of the substrate. ¦ 19. The semiconductor device of claim 15, wherein a width of the first channel is different from a width of the second channel, andwherein a width of the third channel is different from a width of the fourth channel. ¦ 20. The semiconductor device of claim 15, wherein the first field insulating film includes a first insulating liner and a first filling insulating film,wherein the first insulating liner is disposed on the substrate, andwherein the first filling insulating film is disposed on the first insulating liner. | 1. A semiconductor device comprising: a substrate including a first region and a second region;a first active pattern disposed on the first region of the substrate and the second region of the substrate;a second active pattern disposed on the first region of the substrate and the second region of the substrate;a first gate structure disposed on the first region of the substrate, and disposed on the first active pattern and the second active pattern, the first gate structure including a first gate insulating film and a first gate electrode;a second gate structure disposed on the second region of the substrate, and disposed on the first active pattern and the second active pattern, the second gate structure including a second gate insulating film and a second gate electrode;a first field insulating film disposed on the first region of the substrate, and disposed between the first active pattern and the second active pattern; anda second field insulating film disposed on the second region of the substrate, and disposed between the first active pattern and the second active pattern,wherein the first active pattern includes a fin structure in the first region of the substrate and a nanowire structure in the second region of the substrate. | CPC_H01L | 4921006006030
16/881484 | US | P | Semiconductor device | A semiconductor memory array includes a first nonvolatile memory cell having a first charge storage layer and a first gate electrode and a second nonvolatile memory cell, adjacent to the first memory cell in a first direction, having a second charge storage layer and a second gate electrode. The first and second electrodes extend in a second direction perpendicular to the first direction, the first electrode has a first contact section extending toward the second electrode in the first direction, and the second electrode has a second contact section extending toward the first electrode in the first direction. The first and second contact positions are shifted in the second direction, respectively, and the first electrode and the first contact section are electrically separated from the second electrode and the second contact section. | 1. A semiconductor device comprising: a semiconductor substrate having a main surface;a first select gate electrode formed on the main surface via a first gate insulating film and extending in a first direction along the main surface;a first memory gate electrode formed on the main surface via a second gate insulating film and on a side surface of the first select gate electrode, and extending in the first direction, the second gate insulating film having a first charge storage portion;a second select gate electrode formed on the main surface via a third gate insulating film and extending in the first direction; anda second memory gate electrode formed on the main surface via a fourth gate insulating film and on a side surface of the second select gate electrode, and extending in the first direction, the fourth gate insulating film having a second charge storage portion,wherein the first memory gate electrode and the second memory gate electrode are disposed between the first select gate electrode and the second select gate electrode,wherein the semiconductor device further comprising: a first contact portion formed on the main surface and disposed between the first memory gate electrode and the second memory gate electrode; anda second contact portion formed on the main surface and disposed between the first memory gate electrode and the second memory gate electrode,wherein the first contact portion is connected to the first memory gate electrode,wherein the second contact portion is connected to the second memory gate electrode, andwherein the first contact portion is spaced apart from the second contact portion in the first direction in a plan view. ¦ 2. The semiconductor device according to claim 1, further comprising: an impurity region formed in the semiconductor substrate and positioned between the first memory gate electrode and the second memory gate electrode in the plan view,wherein the first select gate electrode, the first memory gate electrode, the first gate insulating film, the second gate insulating film and the impurity region configure a first memory cell, andwherein the second select gate electrode, the second memory gate electrode, the third gate insulating film, the fourth gate insulating film and the impurity region configure a second memory cell. ¦ 3. The semiconductor device according to claim 1, wherein the first select gate electrode, the first memory gate electrode, the second memory gate electrode and the second select gate electrode are arranged in this order in a second direction along the main surface, the second direction being orthogonal to the first direction. ¦ 4. The semiconductor device according to claim 1, wherein each of the second gate insulating film and the fourth gate insulating film includes a silicon nitride film. ¦ 5. The semiconductor device according to claim 1, wherein a first plug is formed on the first contact portion, and a second plug is formed on the second contact portion. | 1. A semiconductor device comprising: a semiconductor substrate having a main surface;a first select gate electrode formed on the main surface via a first gate insulating film and extending in a first direction along the main surface;a first memory gate electrode formed on the main surface via a second gate insulating film and on a side surface of the first select gate electrode, and extending in the first direction, the second gate insulating film having a first charge storage portion;a second select gate electrode formed on the main surface via a third gate insulating film and extending in the first direction; anda second memory gate electrode formed on the main surface via a fourth gate insulating film and on a side surface of the second select gate electrode, and extending in the first direction, the fourth gate insulating film having a second charge storage portion,wherein the first memory gate electrode and the second memory gate electrode are disposed between the first select gate electrode and the second select gate electrode,wherein the semiconductor device further comprising: a first contact portion formed on the main surface and disposed between the first memory gate electrode and the second memory gate electrode; anda second contact portion formed on the main surface and disposed between the first memory gate electrode and the second memory gate electrode,wherein the first contact portion is connected to the first memory gate electrode,wherein the second contact portion is connected to the second memory gate electrode, andwherein the first contact portion is spaced apart from the second contact portion in the first direction in a plan view. | CPC_H01L | 4921006006050
16/990777 | US | P | Photodetector in a silicon carbide integrated circuit | An integrated ultraviolet (UV) detector includes a silicon carbide (SiC) substrate, supporting metal oxide field effect transistors (MOSFETs), and PN Junction photodiodes. The MOSFET includes a first drain/source implant in the SiC substrate and a second drain/source implant in the SiC substrate. The P-N junction photodiodes include a blanket oxide over the silicon carbide substrate and the gate, an implant extending into the silicon carbide substrate, and an opening extending through the blanket oxide layer down to the silicon carbide substrate on one side of the gate of the P-N junction photodiode. | 1. An apparatus, comprising: a silicon carbide substrate; andan ultraviolet (UV) detecting photodiode with a P-N junction and supported by the silicon carbide substrate, comprising: a blanket oxide layer over the silicon carbide substrate and the P-N junction;an implant extending into the silicon carbide substrate;an opening extending through the blanket oxide layer down to the silicon carbide substrate over at least a portion of the implant of the P-N junction UV detecting photodiode to improve optical response by eliminating potential UV absorption in the blanket oxide. ¦ 2. The apparatus of claim 1, wherein the implant is a stepped implant comprising a first region with a first depth and a second region contiguous to the first region with a second depth, the second depth extending deeper into the silicon carbide substrate than the first depth. ¦ 3. The apparatus of claim 2, wherein the opening is over substantially all of the first region of the stepped implant. ¦ 4. The apparatus of claim 2 wherein the first region and the second region is an N+ ion implantation. ¦ 5. The apparatus of claim 2, wherein the implant forming the stepped implant, including the first region and the second region is formed as a single implantation is an N+ ion implantation. ¦ 6. The apparatus of claim 4, wherein the silicon carbide substrate comprises an N-type silicon carbide structure and a P-type silicon carbide epitaxial layer that is supported by the N-type silicon carbide structure, the stepped implant is implanted in the P-type silicon carbide epitaxial layer. ¦ 7. The apparatus of claim 6, wherein the P-N junction further comprises annealed metal with low resistance ohmic contacts over the P-type silicon carbide epitaxial layer with a metal interconnect over the low resistance ohmic contacts. ¦ 8. An apparatus, comprising: a silicon carbide substrate; andan ultraviolet (UV) detecting photodiode with a P-N junction and supported by the silicon carbide substrate, comprising: a blanket oxide layer over the silicon carbide substrate and the P-N junction;a stepped implant, extending into the silicon carbide substrate;an opening extending through the blanket oxide layer down to the silicon carbide substrate over at least a portion of the implant of the P-N junction UV detecting photodiode to improve optical response by eliminating potential UV absorption in the blanket oxide;wherein the stepped implant includes a first region with a first depth and a second region contiguous to the first region with a second depth, the second depth extending deeper into the silicon carbide substrate than the first depth; andwherein the opening is above the first region of the stepped implant. ¦ 9. The apparatus of claim 8, wherein the stepped implant, including the first region and the second region is an N+ ion implantation. ¦ 10. The apparatus of claim 9, wherein the N+ ion implantation forming the stepped implant, including the first region and the second region is formed as a single implantation. ¦ 11. The apparatus of claim 10, wherein the silicon carbide substrate comprises an N-type silicon carbide structure and a P-type silicon carbide epitaxial layer that is supported by the N-type silicon carbide structure, the stepped implant is implanted in the P-type silicon carbide epitaxial layer. ¦ 12. The apparatus of claim 8, wherein the P-N junction further comprises annealed metal with low resistance ohmic contacts over a P-type silicon carbide epitaxial layer with a metal contact layer over and making contact with the low resistance ohmic contacts. ¦ 13. An integrated visible-blind ultraviolet (UV) photodetector, comprising: a silicon carbide substrate that includes an N-type silicon carbide structure supporting a P-type silicon carbide epitaxial layer;a metal oxide field effect transistor (MOSFET), comprising: a first N+ drain/source implant in the P-type silicon carbide epitaxial layer;a second N+ drain/source implant in the P-type silicon carbide epitaxial layer, anda gate, on the silicon carbide substrate, between the first N+ drain/source implant and the second N+ drain/source implant; anda diode, coupled to the MOSFET, the diode comprising: a stepped implant, extending into the silicon carbide substrate;a blanket oxide over the silicon carbide substrate and the stepped implant;an opening extending through the blanket oxide layer down to the silicon carbide substrate over at least a portion of the stepped implant of the P-N junction UV detecting photodiode to improve optical response by eliminating potential UV absorption in the blanket oxide;wherein the stepped implant includes a first region with a first depth and a second region contiguous to the first region with a second depth, the second depth extending deeper into the silicon carbide substrate than the first depth; andwherein the opening is above the first region of the stepped implant. ¦ 14. The integrated visible-blind UV photodetector of claim 13, wherein the stepped implant, including the first region and the second region is an N+ ion implantation. ¦ 15. The integrated visible-blind UV photodetector of claim 14, wherein the N+ ion implantation forming the stepped implant, including the first region and the second region is formed as a single implantation. ¦ 16. The integrated visible-blind UV photodetector of claim 15, wherein the silicon carbide substrate comprises an N-type silicon carbide structure and a P-type silicon carbide epitaxial layer that is supported by the N-type silicon carbide structure, the stepped implant is implanted in the P-type silicon carbide epitaxial layer. ¦ 17. The integrated visible-blind UV photodetector of claim 13, wherein the P-N junction further comprises annealed metal with low resistance ohmic contacts over a P-type silicon carbide epitaxial layer with a metal contact layer over and making contact with the low resistance ohmic contacts. | 1. An apparatus, comprising: a silicon carbide substrate; andan ultraviolet (UV) detecting photodiode with a P-N junction and supported by the silicon carbide substrate, comprising: a blanket oxide layer over the silicon carbide substrate and the P-N junction;an implant extending into the silicon carbide substrate;an opening extending through the blanket oxide layer down to the silicon carbide substrate over at least a portion of the implant of the P-N junction UV detecting photodiode to improve optical response by eliminating potential UV absorption in the blanket oxide. | CPC_H01L | 4921006006070
16/983767 | US | P | Semiconductor switching device separate by device isolation | A device including a gate structure formed over a semiconductor substrate, the gate structure having extensions, a device isolation structure formed into the semiconductor substrate adjacent the gate structure, wherein the extensions are over a portion of the device isolation structure, and source/drain regions on both sides of the gate structure, the source/drain regions being formed in a gap in the device isolation structure and being partially enclosed by the extensions of the gate structure. | 1. A device comprising: a doped isolation region disposed within a substrate;a first gate structure disposed over the substrate;a first sidewall spacer disposed on the first gate structure, the first sidewall spacer including: a first portion extending from the first gate structure to a first portion of the doped isolation region;a second portion extending from the first gate structure to a second portion of the doped isolation region; anda third portion extending from the first portion to the second portion of the first sidewall spacer; anda first source/drain feature disposed within the substrate between the first portion and the second portion of the first sidewall spacer, wherein the doped isolation region extends within the substrate from the first portion to the second portion of the first sidewall spacer such that the first source/drain feature is at least partially surrounded by the first portion, the second portion, the third portion and the doped isolation region. ¦ 2. The device of claim 1, wherein the first gate structure includes: a body portion;a first extension extending from the body portion to the first portion of the doped device isolation region; anda second extension extending from the body portion to the second portion of the doped device isolation region. ¦ 3. The device of claim 2, wherein the first portion of the first sidewall spacer interfaces with the first extension, wherein the second portion of the first sidewall spacer interfaces with the second extension, andwherein the third portion of the first sidewall spacer interfaces with the body portion. ¦ 4. The device of claim 1, wherein the first sidewall spacer further includes a fourth portion extending from the first portion of the first sidewall spacer disposed on the first portion of the doped isolation region to the second portion of the first sidewall spacer disposed on the second portion of the doped isolation region. ¦ 5. The device of claim 4, wherein the first source/drain feature is surrounded by the first portion, the second portion, the third portion and the fourth portion of the first sidewall spacer. ¦ 6. The device of claim 1, further comprising: a second gate structure disposed on the doped isolation region;a second sidewall spacer disposed on the second gate structure, the second sidewall spacer including: a fourth portion extending from the second gate structure to a third portion of the doped isolation region;a fifth portion extending from the second gate stack to a fourth portion of the doped isolation region; anda sixth portion extending from the first portion to the second portion of the sidewall spacer; anda second source/drain feature disposed within the substrate between the fourth portion and the fifth portion of the sidewall spacer, wherein the doped isolation region extends within the substrate from the third portion to the fourth portion of the sidewall spacer such that the second source/drain feature is at least partially surrounded by the fourth portion, the fifth portion, the sixth portion and the doped isolation region. ¦ 7. The device of claim 6, further comprising: a photodiode disposed in the substrate adjacent the first gate structure and the second gate structure; anda third gate stack disposed on the doped isolation region, wherein the third gate stack is biased. ¦ 8. The device of claim 1, wherein the first region of the substrate includes a portion that is free of the first/source drain feature that is positioned between the first source/drain feature and the doped isolation region. ¦ 9. A device comprising: a first source/drain feature disposed in a first region of the substrate;a doped isolation region disposed in the substrate and interfacing with the first region of the substrate; anda gate structure disposed over the substrate adjacent the first region of the substrate and interfacing with the doped isolation region, andwherein the first region of the substrate includes at least three sides and the first region is bounded on the at least the three sides by a combination of the gate structure and the doped isolation region. ¦ 10. The device of claim 9, wherein the first region of the substrate includes four sides and the first region is bounded on the four sides by a combination of the gate structure and the doped isolation region. ¦ 11. The device of claim 9, further comprising a second source/drain feature disposed in a second region of the substrate, the first region of the substrate being on a first side of the gate structure and the second region of the substrate being on a second side of the gate structure that is opposite the first side, and wherein the second region of the substrate includes at least three sides and the second region is bounded on the at least the three sides by a combination of the gate structure and the doped isolation region. ¦ 12. The device of claim 9, further comprising a first photodiode disposed in the substrate and interfacing with the doped isolation region. ¦ 13. The device of claim 10, further comprising a second photodiode disposed in the substrate and interfacing the doped isolation region, the first photodiode being disposed in the substrate on a first side of the gate structure and the second photodiode being disposed in the substrate on a second side of the gate structure that is opposite the first side. ¦ 14. The device of claim 9, wherein the gate structure includes: a body portion elongate along a first direction;a first extension extending from the body portion and elongated in a second direction that is substantially perpendicular to the first direction; anda second extension extending from the body portion and elongated in the second, andwherein the first source/drain feature is disposed between the first extension and the second extension. ¦ 15. A device comprising: a gate structure disposed over a substrate, wherein the gate structure includes: a body portion extending over the substrate;a first portion extending from the body portion in a first direction;a second portion extending away from the first portion in a second direction, the second portion having an end surface;a third portion spaced apart from the first portion and extending from the body portion in the first direction; anda fourth portion extending away from the third portion in a third direction that is opposite the second direction, the fourth portion having an end surface facing the end surface of the second portion; anda dielectric sidewall spacer material disposed on the end surface of the second portion and the end surface of the fourth portion such that the dielectric sidewall spacer material disposed on the end surface of the second portion merges with the dielectric sidewall spacer material disposed on the end surface of the fourth portion; anda first source/drain feature disposed in a first region of the semiconductor substrate, wherein the first region of the substrate is bounded by the first portion, the second portion, the third portion, the fourth portion and the dielectric sidewall spacer material. ¦ 16. The device of claim 15, further comprising an isolation feature disposed in the substrate, and wherein at least a portion of the gate structure is disposed directly on the isolation feature. ¦ 17. The device of claim 16, wherein the isolation features includes a doped region. ¦ 18. The device of claim 15, wherein the dielectric sidewall spacer material defines a opening exposing a portion of the first source/drain feature. ¦ 19. The device of claim 15, further comprising a photodiode disposed in the substrate. ¦ 20. The device of claim 15, wherein the gate structure further includes: a fifth portion extending from the body portion in a fourth direction that is opposite the first direction;a sixth portion extending away from the fifth portion in the second direction;a seventh portion spaced apart from the fifth portion and extending from the body portion in the fourth direction; andan eighth portion extending away from the seventh portion in the third direction, andwherein the device further includes a second source/drain feature disposed in a second region of the substrate, wherein the second region of the substrate is bounded by the fifth portion, the sixth portion, the seventh portion, the eighth portion and the body portion of the gate structure. | 1. A device comprising: a doped isolation region disposed within a substrate;a first gate structure disposed over the substrate;a first sidewall spacer disposed on the first gate structure, the first sidewall spacer including: a first portion extending from the first gate structure to a first portion of the doped isolation region;a second portion extending from the first gate structure to a second portion of the doped isolation region; anda third portion extending from the first portion to the second portion of the first sidewall spacer; anda first source/drain feature disposed within the substrate between the first portion and the second portion of the first sidewall spacer, wherein the doped isolation region extends within the substrate from the first portion to the second portion of the first sidewall spacer such that the first source/drain feature is at least partially surrounded by the first portion, the second portion, the third portion and the doped isolation region. | CPC_H01L | 4921006006075
16/868613 | US | P | Image sensor package and image sensing module | An image sensor package includes a substrate, an image sensor chip disposed on the substrate, and an external force absorbing layer disposed between the substrate and the image sensor chip and having a first surface and a second surface opposite to the first surface. The image sensor package further includes an adhesive layer configured to bond the second surface of the external force absorbing layer to the substrate. The adhesive layer has a first modulus, and the external force absorbing layer has a second modulus different from the first modulus. | 1. An image sensor package comprising: a substrate;an external force absorbing layer disposed on the substrate and having a first surface and a second surface opposite to the first surface, wherein the first surface faces the substrate;an adhesive layer interposed between the external force absorbing layer and the substrate to bond the first surface of the external force absorbing layer to the substrate;a molding layer disposed on the second surface of the external force absorbing layer and comprising a thermal die; andan image sensor chip disposed on the molding layer,wherein the adhesive layer has a first modulus of elasticity, and the external force absorbing layer has a second modulus of elasticity different from the first modulus of elasticity. ¦ 2. The image sensor package of claim 1, wherein the thermal die includes metal material. ¦ 3. The image sensor package of claim 1, wherein the molding layer includes a molding portion, wherein the molding portion covers the thermal die. ¦ 4. The image sensor package of claim 1, wherein an area of the second surface of the external force absorbing layer is substantially equal to an area of a third surface of the molding layer, wherein the third surface of the molding layer is disposed on the second surface of the external force absorbing layer. ¦ 5. The image sensor package of claim 4, wherein an area of the first surface of the external force absorbing layer is substantially equal to an area of a fourth surface of the adhesive layer, wherein the first surface of the external force absorbing layer is disposed on the fourth surface of the adhesive layer. ¦ 6. The image sensor package of claim 4, wherein an area of a fourth surface of the adhesive layer disposed on the first surface of the external force absorbing layer is less than an area of the first surface of the external force absorbing layer. ¦ 7. The image sensor package of claim 1, wherein an area of the second surface of the external force absorbing layer is larger than an area of a third surface of the molding layer, wherein the third surface of the molding layer is disposed on the second surface of the external force absorbing layer. ¦ 8. The image sensor package of claim 7, wherein an area of the first surface of the external force absorbing layer is greater than an area of a fourth surface of the adhesive layer, wherein the first surface of the external force absorbing layer is disposed on the fourth surface of the adhesive layer. ¦ 9. An image sensing module comprising: a substrate;an adhesive layer having a first surface and a second surface opposed to each other, wherein the first surface is bonded to the substrate;an external force absorbing layer bonded to the second surface of the adhesive layer;a molding layer disposed on the external force absorbing layer and including a thermal die;an image sensor chip disposed on the molding layer; anda lens disposed on the molding layer, spaced apart from and disposed above the image sensor chip,wherein the external force absorbing layer has a second modulus of elasticity different from a first modulus of elasticity of the adhesive layer. ¦ 10. The image sensing module of claim 9, wherein the thermal die includes metal material. ¦ 11. The image sensing module of claim 9, wherein the molding layer includes molding portion, wherein the molding portion covers the thermal die. ¦ 12. The image sensing module of claim 9, wherein the molding layer includes a memory chip electrically connected to the image sensor chip. ¦ 13. The image sensing module of claim 9, wherein the external force absorbing layer includes polyimid layer which has the second modulus. ¦ 14. The image sensing module of claim 9, further comprising: a support member which support the lens to be spaced apart from the image sensor chip. ¦ 15. The image sensing module of claim 9, wherein the lens overlaps the image sensor chip. ¦ 16. The image sensing module of claim 9, wherein an area of the second surface of the adhesive layer is substantially equal to an area of a third surface of the external force absorbing layer, wherein the third surface of the external force absorbing layer is disposed on the second surface of the adhesive layer. ¦ 17. An image sensing system comprising: an image sensing module; anda processor configured to process the image generated from the image sensing module;wherein the image sensing module comprises:a substrate;an adhesive layer having a first surface and a second surface opposed to each other, wherein the first surface is bonded to the substrate;an external force absorbing layer bonded to the second surface of the adhesive layer;a molding layer disposed on the external force absorbing layer and including a thermal die;an image sensor chip disposed on the molding layer; anda lens disposed on the molding layer, spaced apart from and disposed above the age sensor chip,wherein the external force absorbing layer has a second modulus of elasticity different from a first modulus of elasticity of the adhesive layer. ¦ 18. The image sensing system of claim 17, wherein the molding layer includes molding portion, wherein the molding portion covers the thermal die. ¦ 19. The image sensing system of claim 17, further comprising: a support member which support the lens to be spaced apart from the image sensor chip. ¦ 20. The image sensing system of claim 17, wherein the image sensor chip is electrically connected to the processor. | 1. An image sensor package comprising: a substrate;an external force absorbing layer disposed on the substrate and having a first surface and a second surface opposite to the first surface, wherein the first surface faces the substrate;an adhesive layer interposed between the external force absorbing layer and the substrate to bond the first surface of the external force absorbing layer to the substrate;a molding layer disposed on the second surface of the external force absorbing layer and comprising a thermal die; andan image sensor chip disposed on the molding layer,wherein the adhesive layer has a first modulus of elasticity, and the external force absorbing layer has a second modulus of elasticity different from the first modulus of elasticity. | CPC_H01L | 4921006006077
16/934792 | US | P | Solid-state imaging device, manufacturing method thereof, and electronic device | The present technology relates to a solid-state imaging device, a manufacturing method, and an electronic device, which can improve sensitivity while improving color mixing. The solid-state imaging device includes a first wall provided between a pixel and a pixel arranged two-dimensionally to isolate the pixels, in which the first wall includes at least two layers including a light shielding film of a lowermost layer and a low refractive index film of which refractive index is lower than the light shielding film. The present technology can be applied to, for example, a solid-state imaging device, an electronic device having an imaging function, and the like. | 1. An imaging device, comprising: a semiconductor substrate;a first color filter disposed above a light receiving plane of the semiconductor substrate;a second color filter disposed above the light receiving plane, and adjacent to the first color filter;a first insulating film including silicon nitride disposed between the first and second color filters;a second insulating film including silicon oxide disposed between the first and second color filters, and disposed above the first insulating film; anda third insulating film including silicon disposed between the first and second color filters, and disposed above the second insulating film,wherein a color filtered by the first color filter is different from a color filtered by the second color filter. ¦ 2. The imaging device of claim 1, wherein the second insulating film contacts the first insulating film. ¦ 3. The imaging device of claim 2, wherein the third insulating film contacts the second insulating film. ¦ 4. The imaging device of claim 1, wherein the first insulating film has a first refractive index and the second insulating film has a second refractive index, and wherein the second refractive index is smaller than the first refractive index. ¦ 5. The imaging device of claim 1, wherein a thickness of the third insulating film is between 50 nm and 150 nm. ¦ 6. The imaging device of claim 1, wherein a total thickness of the first, second, and third insulating films is between 50 nm and 2000 nm. ¦ 7. The imaging device of claim 1, wherein a width of the second insulating film is between 50 nm and 300 nm. ¦ 8. The imaging device of claim 4, wherein the third insulating film contacts an on chip lens. ¦ 9. The imaging device of claim 1, wherein the first and second color filters are separated. ¦ 10. The imaging device of claim 8, wherein the on chip lens has a third refractive index, and wherein the third refractive index is lower than the first refractive index. ¦ 11. The imaging device of claim 1, wherein a light shielding film including metal is disposed between the first insulating film and the light receiving plane. ¦ 12. The imaging device of claim 11, wherein the metal includes tungsten. ¦ 13. The imaging device of claim 11, wherein the metal includes titanium. ¦ 14. The imaging device of claim 11, wherein the light shielding film has third refractive index, and wherein the first refractive index is smaller than the third refractive index. ¦ 15. An electronic apparatus, comprising: an imaging device including: a semiconductor substrate;a first color filter disposed above a light receiving plane of the semiconductor substrate;a second color filter disposed above the light receiving plane, and adjacent to the first color filter;a first insulating film including silicon nitride disposed between the first and second color filters;a second insulating film including silicon oxide disposed between the first and second color filters, and disposed above the first insulating film; anda third insulating film including silicon disposed between the first and second color filters, and disposed above the second insulating film,wherein a color filtered by the first color filter is different from a color filtered by the second color filter; anda signal processor that processes signals from the imaging device. ¦ 16. An imaging device, comprising: a semiconductor substrate;a first color filter disposed above a light receiving plane of the semiconductor substrate;a second color filter disposed above the light receiving plane, and adjacent to the first color filter;a first insulating film disposed between the first and second color filters, and disposed above the light receiving plane;a second insulating film disposed between the first and second color filters, and disposed above the first insulating film; anda third insulating film disposed between the first and second color filters, and disposed above the second insulating film,wherein the first insulating film has a first refractive index,wherein the second insulating film has a second refractive index which is smaller than the first refractive index, andwherein a color filtered by the first color filter is different from a color filtered by the second color filter. ¦ 17. The imaging device of claim 16, wherein the second insulating film contacts the first insulating film. ¦ 18. The imaging device of claim 17, wherein the third insulating film contacts the second insulating film. ¦ 19. The imaging device of claim 16, wherein the first insulating film includes silicon nitride. ¦ 20. The imaging device of claim 16, wherein the second insulating film includes silicon oxide. ¦ 21. The imaging device of claim 16, wherein the third insulating film includes silicon. ¦ 22. The imaging device of claim 16, wherein a thickness of the third insulating film is between 50 nm and 150 nm. ¦ 23. The imaging device of claim 16, wherein a total thickness of the first, second, and third insulating films is between 50 nm and 2000 nm. ¦ 24. The imaging device of claim 16, wherein a width of the second insulating film is between 50 nm and 300 nm. ¦ 25. The imaging device of claim 16, wherein the third insulating film contacts an on chip lens. ¦ 26. The imaging device of claim 16, wherein the first and second color filters are separated. ¦ 27. The imaging device of claim 25, wherein the on chip lens has a third refractive index, and wherein the third refractive index is lower than the first refractive index. ¦ 28. The imaging device of claim 16, wherein a light shielding film including metal is disposed between the first insulating film and the light receiving plane. ¦ 29. The imaging device of claim 28, wherein the metal includes tungsten. ¦ 30. An electronic apparatus, comprising: an imaging device including: a semiconductor substrate;a first color filter disposed above a light receiving plane of the semiconductor substrate;a second color filter disposed above the light receiving plane, and adjacent to the first color filter;a first insulating film disposed between the first and second color filters, and disposed above the light receiving plane;a second insulating film disposed between the first and second color filters, and disposed above the first insulating film; anda third insulating film disposed between the first and second color filters, and disposed above the second insulating film,wherein the first insulating film has a first refractive index,wherein the second insulating film has a second refractive index which is smaller than the first refractive index,wherein a color filtered by the first color filter is different from a color filtered by the second color filter; anda signal processor that processes signals from the imaging device. | 1. An imaging device, comprising: a semiconductor substrate;a first color filter disposed above a light receiving plane of the semiconductor substrate;a second color filter disposed above the light receiving plane, and adjacent to the first color filter;a first insulating film including silicon nitride disposed between the first and second color filters;a second insulating film including silicon oxide disposed between the first and second color filters, and disposed above the first insulating film; anda third insulating film including silicon disposed between the first and second color filters, and disposed above the second insulating film,wherein a color filtered by the first color filter is different from a color filtered by the second color filter. | CPC_H01L | 4921006006078
16/929290 | US | P | Use of surface patterning for fabricating a single die direct capture dental X-ray imaging sensor | A device and process in which a single continuous depositional layer of a polycrystalline photoactive material is deposited on an integrated charge storage, amplification, and readout circuit with a surface exhibiting a periodic pattern of a prescribed size wherein the polycrystalline photoactive material is comprised of a II-VI semiconductor compound or alloys of II-VI compounds. | 1. A device comprised of an integrated charge storage, amplification, and readout circuit serving as a depositional substrate with a surface exhibiting a periodic pattern of a prescribed size; and a polycrystalline photoactive material deposited as a single continuous depositional layer on top of the integrated charge storage, amplification, and readout circuit; wherein the polycrystalline photoactive material is comprised of a II-VI semiconductor compound or alloys of II-VI compounds. ¦ 2. The device of claim 1 wherein the integrated charge storage, amplification, and readout circuit is a thin film array. ¦ 3. The device of claim 1 wherein the integrated charge storage, amplification, and readout circuit is silicon-based. ¦ 4. The device of claim 1 wherein the II-VI semiconductor compound is selected from the group consisting of CdTe, HgxCd(1-x)Te, and ZnxCd(1-x)Te. ¦ 5. The device of claim 4 wherein the II-VI semiconductor compound is CdTe. ¦ 6. The device of claim 1 wherein the periodic pattern is comprised of a non-planar surface with two or more alternating elevations at a minimum of difference of at least approximately 0.1 microns. ¦ 7. The device of claim 1 wherein the periodic pattern is comprised of a non-planar surface with two or more alternating elevations at a maximum of difference of approximately 100 microns. ¦ 8. The device of claim 1 wherein the prescribed size has a distance of repetition of at least approximately 1 micron. ¦ 9. The device of claim 1 wherein the prescribed size has a distance of repetition of at most 100 microns. ¦ 10. The device 1 wherein the single continuous depositional layer has a total surface area which exceeds 100 square millimeters. ¦ 11. The device of claim 1 wherein the single continuous depositional layer has a total surface area which exceeds 500 square millimeters. ¦ 12. The device of claim 1 wherein the periodic pattern is detectable by diffraction effects, such as a diffraction pattern. ¦ 13. The device of claim 1 wherein propagation of cracks within the polycrystalline photoactive material is disrupted by the periodic pattern. ¦ 14. The device of claim 1 wherein delamination of the polycrystalline photoactive material from the surface of the depositional substrate is inhibited by the periodic pattern. ¦ 15. The device of claim 1 wherein the periodic pattern is comprised of a waffle shape. ¦ 16. The device of claim 15 wherein the waffle shape has a plurality of undercuts in a plurality of walls of the waffle shape. ¦ 17. A process, comprising depositing a single continuous depositional layer of a polycrystalline photoactive material on an integrated charge storage, amplification, and readout circuit with a surface exhibiting a periodic pattern of a prescribed size; wherein the polycrystalline photoactive material is comprised of a II-VI semiconductor compound or alloys of II-VI compounds. ¦ 18. The process of claim 17 wherein the prescribed size has a distance of repetition of at most 100 microns. ¦ 19. The process of claim 17 wherein the single continuous depositional layer has a total surface area which exceeds 100 square millimeters. ¦ 20. The process of claim 17 wherein the single continuous depositional layer has a total surface area which exceeds 500 square millimeters. ¦ 21. The process of claim 17 wherein the single continuous depositional layer is deposited on the integrated charge storage, amplification, and readout circuit at a temperature which is not destructive to the integrated charge storage, amplification, and readout circuit. ¦ 22. The process of claim 17 wherein the single continuous depositional layer is deposited on the integrated charge storage, amplification, and readout circuit at a temperature which does not exceed approximately 350 degrees Celsius. ¦ 23. The process of claim 17 wherein the single continuous depositional layer is deposited on the integrated charge storage, amplification, and readout circuit at a temperature which does not exceed approximately 200 degrees Celsius. ¦ 24. The process of claim 17 wherein the single continuous depositional layer is deposited on the integrated charge storage, amplification, and readout circuit at a depositional rate which exceeds approximately 6 microns per hour. ¦ 25. The process of claim 17 wherein the single continuous depositional layer is deposited on the integrated charge storage, amplification, and readout circuit at a depositional rate which exceeds approximately 1 micron per hour. ¦ 26. The process of claim 17 wherein the single continuous depositional layer of the polycrystalline photoactive material is deposited on an integrated charge storage, amplification, and readout circuit without techniques using interim substrates such as bump bonding. ¦ 27. The process of claim 17 wherein the single continuous depositional layer of the polycrystalline photoactive material is deposited on an integrated charge storage, amplification, and readout circuit without the use of a separate intermediate layer whose purpose is to enhance adhesion. ¦ 28. The process of claim 17 wherein the single continuous depositional layer of the polycrystalline photoactive material is deposited on an integrated charge storage, amplification, and readout circuit without the use of a compliant layer. ¦ 29. A sensor useful for detecting X-ray photons comprised of a silicon-based single die, charge storage, amplification, and readout pixel array integrated circuit serving as a depositional substrate with a surface exhibiting a periodic pattern of a prescribed size; and a polycrystalline photoactive material deposited as a single continuous depositional layer on top of the integrated charge storage, amplification, and readout circuit; wherein the periodic pattern is comprised of a non-planar surface with two or more alternating elevations at a minimum difference of at least approximately 0.1 micron and a maximum difference of approximately 100 microns while the prescribed size has a distance of repetition of at least approximately 1 micron but at most 100 microns; wherein the polycrystalline photoactive material is selected from the group consisting of CdTe, HgxCd(1-x)Te, and ZnxCd(1-x)Te; and wherein the single continuous depositional layer has a total surface area which exceeds 500 square millimeters. | 1. A device comprised of an integrated charge storage, amplification, and readout circuit serving as a depositional substrate with a surface exhibiting a periodic pattern of a prescribed size; and a polycrystalline photoactive material deposited as a single continuous depositional layer on top of the integrated charge storage, amplification, and readout circuit; wherein the polycrystalline photoactive material is comprised of a II-VI semiconductor compound or alloys of II-VI compounds. | CPC_H01L | 4921006006087
16/870099 | US | P | Magnetoresistive stack with seed region and method of manufacturing the same | A magnetoresistive stack/structure and method of manufacturing same comprising wherein the stack/structure includes a seed region, a fixed magnetic region disposed on and in contact with the seed region, a dielectric layer(s) disposed on the fixed magnetic region and a free magnetic region disposed on the dielectric layer(s). In one embodiment, the seed region comprises an alloy including nickel and chromium having (i) a thickness greater than or equal to 40 Angstroms (+/−10%) and less than or equal to 60 Angstroms (+/−10%), and (ii) a material composition or content of chromium within a range of 25-60 atomic percent (+/−10%) or 30-50 atomic percent (+/−10%). | 1. A magnetoresistive stack comprising: an electrically conductive material;a seed region disposed above the electrically conductive material, wherein the seed region includes: at least one alloy layer, wherein the at least one alloy layer includes nickel and chromium, and has a combined nickel content and chromium content of at least 99 atomic percent; andat least one auxiliary layer;a fixed magnetic region disposed above the seed region, wherein the fixed magnetic region includes a synthetic antiferromagnetic structure comprising: a first ferromagnetic region disposed above the seed region;a coupling layer disposed on and in contact with the first ferromagnetic region; anda second ferromagnetic region disposed on and in contact with the coupling layer;one or more dielectric layers disposed above the second ferromagnetic region;a high-iron interface region disposed between the fixed magnetic region and one or more dielectric layers; anda free magnetic region disposed above the one or more dielectric layers. ¦ 2. The magnetoresistive stack of claim 1, wherein the fixed magnetic region is disposed on and in contact with the seed region. ¦ 3. The magnetoresistive stack of claim 1, wherein the at least one auxiliary layer comprises iron, cobalt, palladium, platinum, nickel, tantalum, ruthenium, tungsten, molybdenum, an alloy including: iron and boron, an alloy including: cobalt, iron, and boron, or combinations thereof. ¦ 4. The magnetoresistive stack of claim 1, wherein the seed region has a thickness greater than or equal to approximately 30 Å. ¦ 5. The magnetoresistive stack of claim 1, further comprising a dusting layer having a thickness of approximately 1 Å to approximately 12 Å. ¦ 6. The magnetoresistive stack of claim 1, wherein the at least one alloy layer is a first alloy layer, and the seed region further includes a second alloy layer; and wherein the at least one auxiliary layer is in contact with the first alloy layer and the second alloy layer. ¦ 7. The magnetoresistive stack of claim 6, wherein the second alloy layer has a combined nickel content and chromium content of at least 99 atomic percent. ¦ 8. A magnetoresistive stack comprising: an electrically conductive material;a seed region disposed above the electrically conductive material, wherein the seed region includes: a first alloy layer, wherein the first alloy layer includes nickel and chromium;at least one auxiliary layer; anda second alloy layer, wherein the at least one auxiliary layer is in contact with the first alloy layer and the second alloy layer;a dusting layer disposed on the seed region, wherein the dusting layer has a thickness of approximately 1 Å to approximately 12 Å;a fixed magnetic region disposed above the dusting layer, wherein the fixed magnetic region includes a synthetic antiferromagnetic structure comprising: a first ferromagnetic region disposed above the dusting layer;a coupling layer disposed on and in contact with the first ferromagnetic region; anda second ferromagnetic region disposed on and in contact with the coupling layer;one or more dielectric layers disposed above the second ferromagnetic region; anda free magnetic region disposed above the one or more dielectric layers. ¦ 9. The magnetoresistive stack of claim 8, wherein the dusting layer comprises molybdenum, magnesium, iron, platinum, ruthenium, an alloy including cobalt and iron, or a combination thereof. ¦ 10. The magnetoresistive stack of claim 8, wherein the at least one alloy layer has a thickness of approximately 10 Å to approximately 25 Å. ¦ 11. The magnetoresistive stack of claim 8, wherein the at least one auxiliary layer comprises iron, cobalt, palladium, platinum, nickel, tantalum, ruthenium, tungsten, molybdenum, an alloy including: iron and boron, an alloy including: cobalt, iron, and boron, or combinations thereof. ¦ 12. The magnetoresistive stack of claim 8, wherein the at least one alloy layer has a combined nickel and chromium content of at least 99 atomic percent. ¦ 13. The magnetoresistive stack of claim 8, further comprising a high-iron interface region disposed between the fixed magnetic region and the one or more dielectric layers. ¦ 14. The magnetoresistive stack of claim 8, wherein the second alloy layer has a combined nickel content and chromium content of at least 99 atomic percent. ¦ 15. A magnetoresistive stack comprising: an electrically conductive material;a seed region disposed above the electrically conductive material, wherein the seed region includes: a plurality of alloy layers, wherein at least one alloy layer includes nickel and chromium, and has a combined nickel content and chromium content of at least 99 atomic percent; andat least one auxiliary layer, wherein the at least one auxiliary layer comprises iron, cobalt, palladium, platinum, nickel, tantalum, ruthenium, tungsten, molybdenum, an alloy including: iron and boron, an alloy including: cobalt, iron, and boron, or combinations thereof;a fixed magnetic region disposed above the seed region, wherein the fixed magnetic region includes a synthetic antiferromagnetic structure comprising: a first ferromagnetic region disposed above the seed region;a coupling layer disposed on and in contact with the first ferromagnetic region; anda second ferromagnetic region disposed on and in contact with the coupling layer;one or more dielectric layers disposed above the second ferromagnetic region; anda free magnetic region disposed above the one or more dielectric layers. ¦ 16. The magnetoresistive stack of claim 15, further comprising a dusting layer having a thickness of approximately 1 Å to approximately 12 Å. ¦ 17. The magnetoresistive stack of claim 16, wherein the dusting layer comprises molybdenum, magnesium, iron, platinum, ruthenium, an alloy including cobalt and iron, or a combination thereof. ¦ 18. The magnetoresistive stack of claim 16, wherein the dusting layer is disposed between the seed region and the fixed magnetic region. ¦ 19. The magnetoresistive stack of claim 15, wherein the fixed magnetic region is disposed on and in contact with the seed region. ¦ 20. The magnetoresistive stack of claim 15, further comprising a high-iron interface region disposed between the fixed magnetic region and the one or more dielectric layers. | 1. A magnetoresistive stack comprising: an electrically conductive material;a seed region disposed above the electrically conductive material, wherein the seed region includes: at least one alloy layer, wherein the at least one alloy layer includes nickel and chromium, and has a combined nickel content and chromium content of at least 99 atomic percent; andat least one auxiliary layer;a fixed magnetic region disposed above the seed region, wherein the fixed magnetic region includes a synthetic antiferromagnetic structure comprising: a first ferromagnetic region disposed above the seed region;a coupling layer disposed on and in contact with the first ferromagnetic region; anda second ferromagnetic region disposed on and in contact with the coupling layer;one or more dielectric layers disposed above the second ferromagnetic region;a high-iron interface region disposed between the fixed magnetic region and one or more dielectric layers; anda free magnetic region disposed above the one or more dielectric layers. | CPC_H01L | 4921006006089
16/881486 | US | P | Gate feature in FinFET device | A semiconductor device includes a substrate; a fin structure formed on a substrate; and a gate feature formed over the fin structure, the gate feature comprising a gate dielectric layer, wherein the gate dielectric layer traverses the fin structure to overlay a central portion of the fin structure and opposite side portions of the fin structure that are located in respective undercuts formed in respective portions of a dielectric layer located adjacent to opposite sidewalls of the gate feature, wherein the undercuts extend beyond respective sidewalls of the gate feature and away from the central portion of the fin structure. | 1. A method for forming a fin field-effect transistor (FinFET), comprising: forming a fin structure protruding from a surface of a substrate; exposing an upper portion of the fin structure; forming a dummy poly layer over the upper portion of the fin structure; etching an upper side portion of the dummy poly layer using a first etching process; etching a lower side portion of the dummy poly layer using a second etching process; removing a remaining portion of the dummy poly layer and thereby forming a void to expose a central portion and a side portion of the upper portion of the fin structure, wherein the side portion extends beyond a vertical projection of the vertical sidewall; and filling the void with a high-k dielectric layer to surround a top surface and sidewalls of the central portion and side portion of the upper portion of the fin structure. ¦ 2. The method of claim 1 wherein the second etching process exposes an end portion of the upper portion of the fin and forms a poly footing feature that extends beyond a vertical sidewall of the remaining portion of the dummy poly layer, the method further comprising forming a dielectric layer over the exposed end portion and along the vertical sidewall. ¦ 3. The method of claim 2, further comprising filling the void with a metal gate layer to overlay the high-k dielectric layer. ¦ 4. The method of claim 1, further comprising forming a gate feature to overlay the central portion of the upper portion of the fin structure. ¦ 5. The method of claim 4, wherein the gate feature comprises a gate dielectric layer and at least a metal gate layer. ¦ 6. The method of claim 5, wherein the gate dielectric layer comprises a high-k dielectric layer. ¦ 7. The method of claim 4, wherein the gate feature surrounds sidewalls and a top surface of the central portion of the upper portion of the fin structure. ¦ 8. The method of claim 4, wherein the gate feature surrounds sidewalls and a top surface of the side portion of the upper portion of the fin structure. ¦ 9. The method of claim 4, further comprising forming a pair of source/drain features, along the fin structure, that are disposed at respective sides of the gate feature. ¦ 10. The method of claim 4, further comprising forming an oxide layer between the fin structure and the gate feature. ¦ 11. A semiconductor device, comprising: a substrate;a fin structure formed on a substrate; anda gate feature formed over the fin structure, the gate feature comprising a gate dielectric layer,wherein the gate dielectric layer traverses the fin structure to overlay a central portion of the fin structure and opposite side portions of the fin structure that are located in respective undercuts formed in respective portions of a dielectric layer located adjacent to opposite sidewalls of the gate feature, wherein the undercuts extend beyond respective sidewalls of the gate feature and away from the central portion of the fin structure. ¦ 12. The semiconductor device of claim 11, wherein the gate dielectric layer comprises a high-k dielectric layer. ¦ 13. The semiconductor device of claim 11, further comprising a first metal gate layer overlaying the gate dielectric layer, wherein the gate feature comprises one or more metal gate layers, stacked on top to one another, on the first metal gate layer. ¦ 14. The semiconductor device of claim 13, wherein the gate dielectric layer and the first metal gate layer surround sidewalls and a top surface of the central portion of the fin structure. ¦ 15. The semiconductor device of claim 11, further comprising a pair of source/drain features formed along the fin structure, that are disposed at respective sides of the gate feature. ¦ 16. The semiconductor device of claim 11, further comprising an oxide layer disposed between the fin structure and the gate feature. ¦ 17. A semiconductor device, comprising: a substrate;a fin structure formed on a substrate;a gate feature that traverses the fin structure to overlay a central portion of the fin structure, wherein the gate feature comprises a gate dielectric layer and at least a metal gate layer; andundercuts formed in respective portions of the dielectric layer located adjacent to opposite sidewalls of the gate feature, wherein the undercuts extend away from respective sidewalls of the gate feature and away from the central portion of the fin structure; anda pair of source/drain features formed along the fin structure and disposed at respective sides of the gate feature. ¦ 18. The semiconductor device of claim 17, further comprising: a dielectric layer adjacent to opposite sidewalls of the gate feature; and an oxide layer disposed between the fin structure and the gate feature, wherein the gate feature further extends along the fin structure to overlay opposite side portions of the fin structure located in respective undercuts. ¦ 19. The semiconductor device of claim 18, wherein the gate dielectric layer comprises a high-k dielectric layer. ¦ 20. The semiconductor device of claim 18, wherein the gate dielectric layer and the first metal gate layer surround sidewalls and top surfaces of the central portion and the side portions of the fin structure. | 1. A method for forming a fin field-effect transistor (FinFET), comprising: forming a fin structure protruding from a surface of a substrate; exposing an upper portion of the fin structure; forming a dummy poly layer over the upper portion of the fin structure; etching an upper side portion of the dummy poly layer using a first etching process; etching a lower side portion of the dummy poly layer using a second etching process; removing a remaining portion of the dummy poly layer and thereby forming a void to expose a central portion and a side portion of the upper portion of the fin structure, wherein the side portion extends beyond a vertical projection of the vertical sidewall; and filling the void with a high-k dielectric layer to surround a top surface and sidewalls of the central portion and side portion of the upper portion of the fin structure. | CPC_H01L | 4921006006134
16/905247 | US | P | Transistor with multi-metal gate | A transistor includes a gate electrode with multiple metals distributed along the width of the gate electrode. Each of the metals in the gate electrode has different work functions. Such a compound gate provides higher linearity when, e.g., operated as a radio frequency transistor. | 1. A high electron mobility transistor (HEMT) comprising: a semiconductor structure;a source electrode and a drain electrode arranged on the semiconductor structure, wherein the semiconductor structure is a hetero-structure including a cap layer and a channel layer to form a carrier channel between the source electrode and the drain electrode as a two-dimensional electron gas (2-DEG);a gate electrode extending between the source electrode and the drain electrode along a length of the transistor, wherein the gate electrode includes at least two slabs of different metals arranged adjacent to each other along a width of the gate electrode, wherein the different metals of the slabs have different work-functions selected such that, in response to applying a voltage to the gate electrode for an operation of the transistor passing carriers from the source electrode to the drain electrode, the different metals form along the length of the transistor at least a first virtual channel having a first third order transconductance (gm3) curve and a second virtual channel having a second gm3 curve in destructive interference with the first gm3 curve, wherein the destructive interference extends a linear region for operation of each of the different metals, such that a combined linear region for operation of the different metals is wider than a sum of each individual ideal region of operation for each individual metal, such that the combined linear region after the destructive interference of the first gm3 curve with the second gm3 curve is wider than a sum of linear regions of the first gm3 curve and the second gm3 curve before the destructive interference; anda semiconductor layer sandwiched between the gate electrode and the cap layer. ¦ 2. The HEMT of claim 1, wherein the slabs have different gate-width. ¦ 3. The HEMT of claim 1, wherein the slabs touch each other along sides of the slabs forming a gate-length. ¦ 4. The HEMT of claim 1, wherein a distance between the source electrode and the gate electrode is greater than a distance between the gate electrode and the drain electrode. ¦ 5. The HEMT of claim 1, wherein the gate electrode includes a set of more than four different metals having different work-functions to form a set of more than four virtual channels having different threshold voltages connecting the source electrode and the drain electrode, such that the set of virtual channels operated by the same gate electrode increase linearity of the transistor. ¦ 6. The HEMT of claim 1, wherein the slabs of different metals are arranged such that the work functions of the different metals gradually vary along the width of the gate electrode. ¦ 7. The HEMT of claim 1, wherein the material of the channel layer includes one or combination of gallium nitride (GaN), indium gallium nitride (InGaN), gallium arsenide (GaAs), and indium gallium arsenide (InGaAs), and wherein the material of the cap layer includes one or combination of aluminum gallium nitride (AlGaN), indium gallium nitride (InGaN), aluminum nitride (AlN), aluminum gallium arsenide (AlGaAs), aluminum arsenide (AlAs), and indium aluminum gallium arsenide (InAlGaAs). ¦ 8. The HEMT of claim 1, wherein the sandwiched semiconductor layer is doped with impurities having a conductivity opposite to a conductivity of the carrier channel. ¦ 9. The HEMT of claim 1, wherein the cap layer beneath the gate electrode is etched away at least partially. ¦ 10. The HEMT of claim 1, wherein the semiconductor structure includes multiple heterostructures forming multiple carrier channel. | 1. A high electron mobility transistor (HEMT) comprising: a semiconductor structure;a source electrode and a drain electrode arranged on the semiconductor structure, wherein the semiconductor structure is a hetero-structure including a cap layer and a channel layer to form a carrier channel between the source electrode and the drain electrode as a two-dimensional electron gas (2-DEG);a gate electrode extending between the source electrode and the drain electrode along a length of the transistor, wherein the gate electrode includes at least two slabs of different metals arranged adjacent to each other along a width of the gate electrode, wherein the different metals of the slabs have different work-functions selected such that, in response to applying a voltage to the gate electrode for an operation of the transistor passing carriers from the source electrode to the drain electrode, the different metals form along the length of the transistor at least a first virtual channel having a first third order transconductance (gm3) curve and a second virtual channel having a second gm3 curve in destructive interference with the first gm3 curve, wherein the destructive interference extends a linear region for operation of each of the different metals, such that a combined linear region for operation of the different metals is wider than a sum of each individual ideal region of operation for each individual metal, such that the combined linear region after the destructive interference of the first gm3 curve with the second gm3 curve is wider than a sum of linear regions of the first gm3 curve and the second gm3 curve before the destructive interference; anda semiconductor layer sandwiched between the gate electrode and the cap layer. | CPC_H01L | 4921006006135
16/898768 | US | P | FinFET device with asymmetrical drain/source feature | A semiconductor device includes a fin-like structure extending along a first axis; a first source/drain feature disposed at a first end portion of the fin-like structure; and a constraint layer disposed at a first side of the first end portion of the fin-like structure, wherein the first source/drain feature comprises a first portion, disposed at the first side, the first portion comprising a shorter extended width along a second axis, and a second portion, disposed at a second side that is opposite to the first side, the second portion comprising a longer extended width along the second axis. | 1. A method for forming a fin-based transistor, comprising: forming a fin on a substrate;overlaying at least an upper central portion of the fin by a dummy gate stack;forming a constraint layer at a first side of an end portion of the fin; andusing the constraint layer to guide a formation of a source/drain feature, wherein the source/drain feature has an asymmetrical cross-section that extends differently toward respective opposite directions. ¦ 2. The method of claim 1, wherein the source/drain feature comprises: a first portion extending toward the first side and a second portion extending toward a second side opposite to the first side thereby causing a first angle formed between a horizontal boundary and a boundary of the first portion is substantially greater than a second angle formed between the horizontal boundary and a boundary of the second portion. ¦ 3. The method of claim 1, wherein the formation of the source/drain feature comprises: etching the end portion of the fin to form a recessed portion of the fin; andepitaxially growing the source/drain feature from the recessed portion of the fin. ¦ 4. The method of claim 1, further comprising: removing at least part of the dummy gate stack thereby exposing the upper central portion of the fin;forming a gate dielectric layer over the upper central portion of the fin; andforming a metal gate electrode over the gate dielectric layer. ¦ 5. The method of claim 1, wherein the formation of the constraint layer comprises: forming a blanket constraint layer at the first side of the end portion of the fin;etching a portion of the blanket constraint layer while etching the end portion of the fin to form a recessed portion of the fin. ¦ 6. The method of claim 1, wherein the fin extends along a first axis, and the asymmetrical cross-section extends along a second axis that is perpendicular to the first axis. ¦ 7. A method of forming a semiconductor device, comprising: providing a semiconductor substrate;forming one or more fins extending beyond a major surface of the semiconductor substrate;depositing a dielectric material over the semiconductor substrate;exposing respective top surfaces of the one or more fins;exposing an upper portion of the one or more fins;forming a dummy gate stack over respective central portions of the upper portion of the one or more fins so as expose respective side portions of the upper portion;forming a constraint structure over the respective side portions of the upper portion; andgrowing an asymmetrical source/drain feature above each of the one or more fins, wherein the asymmetrical source/drain features is guided by the constraint structure to grow toward a side where the constraint structure is not formed. ¦ 8. The method of claim 7, further comprising removing at least part of the dummy gate stack to expose the respective central portions of the upper portion. ¦ 9. The method of claim 8 further comprising forming a gate feature over the central portion of each upper portion. ¦ 10. The method of claim 7, wherein forming the one or more fins comprises forming a photo-sensitive layer over the substrate, wherein the photo-sensitive layer is patterned with one or more holes to form the one or more fins, respectively. ¦ 11. The method of claim 10, further comprising: forming a pad layer on a top surface of the substrate; andforming a mask layer on a top surface of the pad layer, wherein the photo-sensitive layer is formed on a top surface of the mask layer. ¦ 12. The method of claim 11, wherein the pad layer provides an adhesion layer between the semiconductor substrate and the mask layer. ¦ 13. The method of claim 11, wherein the pad layer provides an etch stop layer while etching the mask layer. ¦ 14. The method of claim 11, wherein the mask layer is formed of silicon nitride and provides a hard mask during a photolithography processes. ¦ 15. The method of claim 7, wherein forming the constraint structure comprises: forming a constraint layer over respective side portions of the upper portion of the one or more fins; andrecessing the constraint layer and the respective side portions of the upper portion to form the constraint structure. ¦ 16. A method of forming a semiconductor device, comprising: providing a semiconductor substrate;forming a fin extending beyond a major surface of the semiconductor substrate;forming a constraint structure adjacent to a side portion of an upper portion of the fin; andgrowing an asymmetrical source/drain feature above the fin, wherein the asymmetrical source/drain features is guided by the constraint structure to grow toward a side where the constraint structure is not formed. ¦ 17. The method of claim 16, further comprising: depositing a dielectric material over the semiconductor substrate;exposing a top surface of the fin;exposing the upper portion of the fin; andforming a dummy gate stack over a central portion of the upper portion of the fins so as expose the side portions of the upper portion. ¦ 18. The method of claim 17, further comprising removing at least part of the dummy gate stack to expose the central portion of the upper portion of the fin. ¦ 19. The method of claim 18 further comprising forming a gate feature over the central portion of each upper portion of the fin. ¦ 20. The method of claim 16, wherein forming the constraint structure comprises: forming a constraint layer over the side portion of the upper portion of the fin; andrecessing the constraint layer and the side portion of the upper portion to form the constraint structure. | 1. A method for forming a fin-based transistor, comprising: forming a fin on a substrate;overlaying at least an upper central portion of the fin by a dummy gate stack;forming a constraint layer at a first side of an end portion of the fin; andusing the constraint layer to guide a formation of a source/drain feature, wherein the source/drain feature has an asymmetrical cross-section that extends differently toward respective opposite directions. | CPC_H01L | 4921006006151
15/929614 | US | P | Semiconductor device | A semiconductor device is provided. The semiconductor device includes a first semiconductor layer; a second semiconductor layer on the first semiconductor layer; an active region between the second semiconductor layer and the first semiconductor layer; an electron blocking structure between the active region and the second semiconductor layer; a first In-containing layer between the active region and the electron blocking structure; and a second In-containing layer between the electron blocking structure and the second semiconductor layer; wherein the first In-containing layer and the second In-containing layer each includes indium, aluminum and gallium, the first In-containing layer has a first aluminum content, the second In-containing layer has a second aluminum content, and the second aluminum content is less than the first aluminum content. | 1. A semiconductor device, comprising: a first semiconductor layer;a second semiconductor layer on the first semiconductor layer;an active region between the second semiconductor layer and the first semiconductor layer;an electron blocking structure between the active region and the second semiconductor layer;a first In-containing layer between the active region and the electron blocking structure; anda second In-containing layer between the electron blocking structure and the second semiconductor layer; wherein the first In-containing layer and the second In-containing layer each comprises indium, aluminum and gallium, the first In-containing layer has a first aluminum content, the second In-containing layer has a second aluminum content, and the second aluminum content is less than the first aluminum content. ¦ 2. The semiconductor device according to claim 1, wherein the first In-containing layer has a first indium content, the second In-containing layer has a second indium content, and the second indium content is different from the first indium content. ¦ 3. The semiconductor device according to claim 2, wherein the electron blocking structure is in direct contact with the first In-containing layer, and the second indium content is less than the first indium content. ¦ 4. The semiconductor device according to claim 3, wherein the second In-containing layer has an energy gap greater than an energy gap of the first In-containing layer. ¦ 5. The semiconductor device according to claim 2, wherein the electron blocking structure and the first In-containing layer sandwich an intermediate layer, and the second indium content is greater than the first indium content. ¦ 6. The semiconductor device according to claim 5, wherein the second In-containing layer has an energy gap less than an energy gap of the first In-containing layer. ¦ 7. The semiconductor device according to claim 1, wherein the electron blocking structure comprises a third semiconductor layer having an energy gap, the active region comprises alternating well layers and barrier layers, and the energy gap of the third semiconductor layer is greater than an energy gap of one of the barrier layers. ¦ 8. The semiconductor device according to claim 7, wherein the energy gap of the third semiconductor layer is greater than both of an energy gap of the first In-containing layer and an energy gap of the second In-containing layer. ¦ 9. The semiconductor device according to claim 1, wherein the electron blocking structure and the second In-containing layer each comprises a dopant having a concentration, the concentration of the dopant of the second In-containing layer is less than the concentration of the dopant of the electron blocking structure. ¦ 10. The semiconductor device according to claim 9, wherein the first In-containing layer comprises a dopant having a concentration, wherein the concentration of the dopant of the first In-containing layer is between the concentration of the dopant of the electron blocking structure and the concentration of the dopant of the second In-containing layer. ¦ 11. The semiconductor device according to claim 9, wherein the dopant of the electron blocking structure comprises Mg. ¦ 12. The semiconductor device according to claim 9, wherein the concentration of the dopant of the electron blocking structure is not less than 5×1018/cm3. ¦ 13. The semiconductor device according to claim 9, wherein the concentration of the dopant of the second In-containing layer is not more than 1×1020/cm3. ¦ 14. The semiconductor device according to claim 2, wherein the electron blocking structure comprises alternating third semiconductor layers and fourth semiconductor layers. ¦ 15. The semiconductor device according to claim 14, wherein one of the fourth semiconductor layers includes a fourth indium content, the fourth indium content is greater than the second indium content of the second In-containing layer. ¦ 16. The semiconductor device according to claim 14, wherein one of the third semiconductor layers and one of the fourth semiconductor layers adjacent to the one of the third semiconductor layers are considered as a pair, a pair number of the third semiconductor layers and the fourth semiconductor layers is not less than 3. ¦ 17. The semiconductor device according to claim 14, wherein a thickness of the electron blocking structure is between 20 nm and 60 nm both inclusive. ¦ 18. The semiconductor device according to claim 14, wherein the electron blocking structure and the first In-containing layer sandwich an intermediate layer. ¦ 19. The semiconductor device according to claim 14, wherein a thickness of one of the third semiconductor layers is less than a thickness of one of the fourth semiconductor layers. ¦ 20. The semiconductor device according to claim 19, wherein the thickness of one of the third semiconductor layers is between 1.5 nm and 5 nm both inclusive, and the thickness of one of the fourth semiconductor layers is between 2 nm and 5 nm both inclusive. | 1. A semiconductor device, comprising: a first semiconductor layer;a second semiconductor layer on the first semiconductor layer;an active region between the second semiconductor layer and the first semiconductor layer;an electron blocking structure between the active region and the second semiconductor layer;a first In-containing layer between the active region and the electron blocking structure; anda second In-containing layer between the electron blocking structure and the second semiconductor layer; wherein the first In-containing layer and the second In-containing layer each comprises indium, aluminum and gallium, the first In-containing layer has a first aluminum content, the second In-containing layer has a second aluminum content, and the second aluminum content is less than the first aluminum content. | CPC_H01L | 4921006006173
16/893342 | US | P | Optoelectronic device | An optoelectronic device includes a semiconductor stack; a current blocking region, including a first pad portion formed on the semiconductor stack and wherein the current blocking region includes insulated material; a first opening, formed in the first pad portion, exposing a top surface of the semiconductor stack; a transparent conductive layer, formed on the current blocking region and/or the top surface of the semiconductor stack, including a second opening exposing the first opening; and a first electrode, formed on the transparent conductive layer and including a first pad electrode formed on the first pad portion of the current blocking region and electrically connecting to the semiconductor stack through the first opening; wherein in a top view, the first opening and the second opening have different shapes. | 1. An optoelectronic device, comprising: a semiconductor stack;a current blocking region, comprising a first pad portion formed on the semiconductor stack and wherein the current blocking region comprises insulated material;a first opening, formed in the first pad portion, exposing a top surface of the semiconductor stack;a transparent conductive layer, formed on the current blocking region and/or the top surface of the semiconductor stack, comprising a second opening exposing the first opening; anda first electrode, formed on the transparent conductive layer and comprising a first pad electrode formed on the first pad portion of the current blocking region and electrically connecting to the semiconductor stack through the first opening;wherein in a top view, the first opening and the second opening have different shapes. ¦ 2. The optoelectronic device according to claim 1, wherein the first opening comprises a first area, the first pad portion and the first opening compose a total area, and a ratio of the first area to the total area is between 1% and 80%. ¦ 3. The optoelectronic device according to claim 2, wherein the ratio of the first area to the total area is between 10% and 40%. ¦ 4. The optoelectronic device according to claim 1, wherein a contour which is composed by an outmost edge of the first pad portion and a pseudo edge of the first opening includes a composed shape, and the composed shape and a shape of the first pad electrode are different. ¦ 5. The optoelectronic device according to claim 4, wherein the first opening comprises an opening region at a center of the composed shape. ¦ 6. The optoelectronic device according to claim 4, wherein the first opening passes through a center of the composed shape. ¦ 7. The optoelectronic device according to claim 4, wherein the composed shape is a rectangular shape or a rectangle with curve corners. ¦ 8. The optoelectronic device according to claim 1, wherein a width of the first pad electrode is smaller than a width of the second opening. ¦ 9. The optoelectronic device according to claim 1, wherein a width of the first opening is smaller than or equal to 10 μm. ¦ 10. The optoelectronic device according to claim 1, wherein the first pad portion is separated into a plurality of portions by the first opening. ¦ 11. The optoelectronic device according to claim 1, wherein the first opening comprises elongated shape. ¦ 12. The optoelectronic device according to claim 1, wherein the first opening comprises a plurality of opening branches. ¦ 13. The optoelectronic device according to claim 12, wherein one of the plurality of opening branches comprises elongated shape. ¦ 14. The optoelectronic device according to claim 12, wherein the plurality of opening branches is symmetrically arranged in the first pad portion. ¦ 15. The optoelectronic device according to claim 12, wherein one of the plurality of opening branches comprises a plurality of sections separated from each other. ¦ 16. The optoelectronic device according to claim 12, wherein a contour which is composed by an outmost edge of the first pad portion and a pseudo edge of the first opening includes a composed shape and wherein one of the plurality of opening branches comprises an end pointing to a center of the composed shape. ¦ 17. The optoelectronic device according to claim 1, wherein: the semiconductor stack comprises a first semiconductor layer, a second semiconductor layer on the first semiconductor layer and an active layer therebetween;the current blocking region is formed on the second semiconductor layer; andthe first electrode contacts the second semiconductor layer. ¦ 18. The optoelectronic device according to claim 17, further comprising a second electrode on the first semiconductor layer, and wherein the second electrode comprises a second pad electrode and a second finger electrode extending along an edge of the optoelectronic device. ¦ 19. The optoelectronic device according to claim 1, wherein the current blocking region further comprises a first finger portion; and wherein the first electrode further comprises a first finger electrode extending from the first pad electrode and formed on the first finger portion. ¦ 20. The optoelectronic device according to claim 1, wherein the transparent conductive layer covers a part of the first opening. | 1. An optoelectronic device, comprising: a semiconductor stack;a current blocking region, comprising a first pad portion formed on the semiconductor stack and wherein the current blocking region comprises insulated material;a first opening, formed in the first pad portion, exposing a top surface of the semiconductor stack;a transparent conductive layer, formed on the current blocking region and/or the top surface of the semiconductor stack, comprising a second opening exposing the first opening; anda first electrode, formed on the transparent conductive layer and comprising a first pad electrode formed on the first pad portion of the current blocking region and electrically connecting to the semiconductor stack through the first opening;wherein in a top view, the first opening and the second opening have different shapes. | CPC_H01L | 4921006006175
16/875562 | US | P | Light-emitting element, display device, electronic device, and lighting device | A light-emitting element having low driving voltage and high emission efficiency is provided. In the light-emitting element, a combination of a guest material and a host material forms an exciplex. The guest material is capable of converting triplet excitation energy into light emission. Light emission from the light-emitting layer includes light emission from the guest material and light emission from the exciplex. The percentage of the light emission from the exciplex to the light emission from the light-emitting layer is greater than 0 percent and less than or equal to 60 percent. The energy after subtracting the energy of light emission from the exciplex from the energy of light emission from the guest material is greater than 0 eV and less than or equal to 0.23 eV. | 1. A light-emitting element comprising: a light-emitting layer comprising: a first organic compound; anda second organic compound,wherein one of the first organic compound and the second organic compound has a LUMO level higher than or equal to a LUMO level of the other of the first organic compound and the second organic compound, and has a HOMO level higher than or equal to a HOMO level of the other of the first organic compound and the second organic compound,wherein a combination of the first organic compound and the second organic compound forms a first exciplex,wherein the first organic compound is configured to convert triplet excitation energy into light emission,wherein light emission from the light-emitting layer includes light emission from the first organic compound and light emission from the first exciplex,wherein a percentage of the light emission from the first exciplex to the light emission from the light-emitting layer is greater than 0% and less than or equal to 60%,wherein the light-emitting layer further comprises a third organic compound,wherein one of the LUMO level of the second organic compound and a LUMO level of the third organic compound is higher than or equal to the other of the LUMO level of the second organic compound and the LUMO level of the third organic compound,wherein one of the HOMO level of the second organic compound and a HOMO level of the third organic compound is higher than or equal to the other of the HOMO level of the second organic compound and the HOMO level of the third organic compound,wherein a combination of the second organic compound and the third organic compound forms a second exciplex, andwherein a lowest triplet excitation energy level of the second exciplex is higher than or equal to a lowest triplet excitation energy level of the first exciplex. ¦ 2. The light-emitting element according to claim 1, wherein a lowest triplet excitation energy level of the second organic compound is higher than or equal to a lowest triplet excitation energy level of the first organic compound, andwherein the lowest triplet excitation energy level of the first organic compound is higher than or equal to a lowest triplet excitation energy level of the first exciplex. ¦ 3. The light-emitting element according to claim 1, wherein a lowest triplet excitation energy level of the second organic compound and a lowest triplet excitation energy level of the third organic compound are higher than or equal to a lowest triplet excitation energy level of the second exciplex, andwherein the lowest triplet excitation energy level of the second exciplex is higher than or equal to a lowest triplet excitation energy level of the first organic compound. ¦ 4. The light-emitting element according to claim 1, wherein one of the second organic compound and the third organic compound is configured to transport a hole, andwherein the other of the second organic compound and the third organic compound is configured to transport an electron. ¦ 5. The light-emitting element according to claim 4, wherein the one of the second organic compound and the third organic compound comprises at least one of a π-electron rich heteroaromatic ring skeleton and an aromatic amine skeleton, andwherein the other of the second organic compound and the third organic compound comprises a π-electron deficient heteroaromatic ring skeleton. ¦ 6. The light-emitting element according to claim 1, wherein the light emission from the light-emitting layer comprises an emission component whose time in which emission intensity is reduced to lower than or equal to 1% is shorter than or equal to 37 μs. ¦ 7. The light-emitting element according to claim 1, wherein the first organic compound comprises iridium, wherein the first organic compound comprises a ligand coordinated to the iridium,wherein the ligand comprises a nitrogen-containing five-membered heterocyclic skeleton, andwherein the second organic compound comprises a π-electron deficient heteroaromatic ring skeleton. | 1. A light-emitting element comprising: a light-emitting layer comprising: a first organic compound; anda second organic compound,wherein one of the first organic compound and the second organic compound has a LUMO level higher than or equal to a LUMO level of the other of the first organic compound and the second organic compound, and has a HOMO level higher than or equal to a HOMO level of the other of the first organic compound and the second organic compound,wherein a combination of the first organic compound and the second organic compound forms a first exciplex,wherein the first organic compound is configured to convert triplet excitation energy into light emission,wherein light emission from the light-emitting layer includes light emission from the first organic compound and light emission from the first exciplex,wherein a percentage of the light emission from the first exciplex to the light emission from the light-emitting layer is greater than 0% and less than or equal to 60%,wherein the light-emitting layer further comprises a third organic compound,wherein one of the LUMO level of the second organic compound and a LUMO level of the third organic compound is higher than or equal to the other of the LUMO level of the second organic compound and the LUMO level of the third organic compound,wherein one of the HOMO level of the second organic compound and a HOMO level of the third organic compound is higher than or equal to the other of the HOMO level of the second organic compound and the HOMO level of the third organic compound,wherein a combination of the second organic compound and the third organic compound forms a second exciplex, andwherein a lowest triplet excitation energy level of the second exciplex is higher than or equal to a lowest triplet excitation energy level of the first exciplex. | CPC_H01L | 4921006006231
16/925781 | US | P | Method for manufacturing light-emitting device | An object of one embodiment of the present invention is to provide a more convenient highly reliable light-emitting device which can be used for a variety of applications. Another object of one embodiment of the present invention is to manufacture, without complicating the process, a highly reliable light-emitting device having a shape suitable for its intended purpose. In a manufacturing process of a light-emitting device, a light-emitting panel is manufactured which is at least partly curved by processing the shape to be molded after the manufacture of an electrode layer and/or an element layer, and a protective film covering a surface of the light-emitting panel which is at least partly curved is formed, so that a light-emitting device using the light-emitting panel has a more useful function and higher reliability. | 1. A manufacturing method for a light-emitting module comprising: the light-emitting module comprising: a housing comprising a planar portion, and a first curved portion and a second curved portion which are extended from the planar portion; andan active-matrix light-emitting panel having a flexibility,the method comprising the step of: bonding the active-matrix light-emitting panel to the housing with an adhesive layer,wherein the step of bonding is performed so that a display portion of the active-matrix light-emitting panel comprises a first portion in contact with the planar portion, a second portion in contact with the first curved portion, and a third portion in contact with the second curved portion, andwherein the step of bonding is performed so that a periphery of the display portion overlaps with a fourth portion which is located inside to a periphery of the planar portion in a plan view. ¦ 2. The manufacturing method for a light-emitting module, according to claim 1, wherein the active-matrix light-emitting panel comprises a connection terminal electrode electrically connected to an FPC, andwherein the connection terminal electrode overlaps with the fourth portion. ¦ 3. The manufacturing method for a light-emitting module, according to claim 1, wherein the active-matrix light-emitting panel comprises a connection terminal electrode electrically connected to an FPC, andwherein the connection terminal electrode overlaps with a fifth portion between the periphery of the display portion and the periphery of the planar portion. ¦ 4. A manufacturing method for a light-emitting module comprising: the light-emitting module comprising: a housing comprising a planar portion, and a first curved portion and a second curved portion which are extended from the planar portion; andan active-matrix light-emitting panel having a flexibility,the method comprising the step of: bonding the active-matrix light-emitting panel to the housing with an adhesive layer so that the active-matrix light-emitting panel has a shape reflecting a shape of the housing,wherein the step of bonding is performed so that a display portion of the active-matrix light-emitting panel comprises a first portion in contact with the planar portion, a second portion in contact with the first curved portion, and a third portion in contact with the second curved portion, andwherein the step of bonding is performed so that a periphery of the display portion overlaps with a fourth portion which is located inside to a periphery of the planar portion in a plan view. ¦ 5. The manufacturing method for a light-emitting module, according to claim 4, wherein the active-matrix light-emitting panel comprises a connection terminal electrode electrically connected to an FPC, andwherein the connection terminal electrode overlaps with the fourth portion. ¦ 6. The manufacturing method for a light-emitting module, according to claim 4, wherein the active-matrix light-emitting panel comprises a connection terminal electrode electrically connected to an FPC, andwherein the connection terminal electrode overlaps with a fifth portion between the periphery of the display portion and the periphery of the planar portion. | 1. A manufacturing method for a light-emitting module comprising: the light-emitting module comprising: a housing comprising a planar portion, and a first curved portion and a second curved portion which are extended from the planar portion; andan active-matrix light-emitting panel having a flexibility,the method comprising the step of: bonding the active-matrix light-emitting panel to the housing with an adhesive layer,wherein the step of bonding is performed so that a display portion of the active-matrix light-emitting panel comprises a first portion in contact with the planar portion, a second portion in contact with the first curved portion, and a third portion in contact with the second curved portion, andwherein the step of bonding is performed so that a periphery of the display portion overlaps with a fourth portion which is located inside to a periphery of the planar portion in a plan view. | CPC_H01L | 4921006006252
16/883780 | US | P | Display device and method of manufacturing the same | In a method of manufacturing a display device, the method includes: forming a conductive layer on a base; forming an organic layer, with a hole partially exposing the conductive layer, on the conductive layer; polishing an upper surface of the organic layer; and forming a light emitting element on the polished organic layer. | 1. A display device comprising: a base;a first conductive layer on the base;an organic layer on the first conductive layer and having a hole exposing the first conductive layer;a light emitting element on the organic layer; anda polymer material which is partially adsorbed on a surface of the organic layer,wherein the polymer material comprises one or more of polyacrylamide, polyacrylic acid, polyaminoether, polyethyleneimine and polyester elastomer. ¦ 2. The display device of claim 1, wherein the polymer material is adsorbed on a surface of an inner wall of the hole of the organic layer. ¦ 3. The display device of claim 2, further comprising an insulating layer between the first conductive layer and the organic layer and made of an inorganic material, wherein the insulating layer has a hole which partially exposes the first conductive layer and is connected to the hole of the organic layer, andthe polymer material is further adsorbed on a surface of an inner wall of the hole of the insulating layer. ¦ 4. The display device of claim 3, further comprising: a semiconductor material layer which is disposed between the base and the first conductive layer; anda second conductive layer which is disposed between the insulating layer and the organic layer,wherein the second conductive layer is electrically connected to the light emitting element and the semiconductor material layer. ¦ 5. The display device of claim 1, wherein the light emitting element comprises: an anode which is directly disposed on the organic layer and is inserted into the hole of the organic layer to be electrically connected to the first conductive layer;a cathode which is disposed on the anode; andan organic light emitting layer between the anode and the cathode,wherein the anode inserted into the hole contacts the surface of the organic layer on which the polymer material is adsorbed. | 1. A display device comprising: a base;a first conductive layer on the base;an organic layer on the first conductive layer and having a hole exposing the first conductive layer;a light emitting element on the organic layer; anda polymer material which is partially adsorbed on a surface of the organic layer,wherein the polymer material comprises one or more of polyacrylamide, polyacrylic acid, polyaminoether, polyethyleneimine and polyester elastomer. | CPC_H01L | 4921006006259
16/930121 | US | P | Conductive C-plane GaN substrate | A conductive C-plane GaN substrate has a resistivity of 2×10−2 Ω·cm or less or an n-type carrier concentration of 1×1018 cm−3 or more at room temperature. At least one virtual line segment with a length of 40 mm can be drawn at least on one main surface of the substrate. The line segment satisfies at least one of the following conditions (A1) and (B1): (A1) when an XRC of (004) reflection is measured at 1 mm intervals on the line segment, a maximum value of XRC-FWHMs across all measurement points is less than 30 arcsec; and (B1) when an XRC of the (004) reflection is measured at 1 mm intervals on the line segment, a difference between maximum and minimum values of XRC peak angles across all the measurement points is less than 0.2°. | 1. A conductive C-plane GaN substrate having a resistivity of 2×10−2 Ω·cm or less or an n-type carrier concentration of 1×1018 cm−3 or more at room temperature, wherein at least one first line segment which is a virtual line segment with a length of 40 mm can be drawn at least on one main surface of the substrate, the first line segment satisfying the following condition (B1):(B1) when an XRC of the (004) reflection is measured at 1 mm intervals on the first line segment with a plane of incidence of X-rays parallel to the first line segment in each w scan, a difference between maximum and minimum values of XRC peak angles across all the measurement points is less than 0.2°. ¦ 2. The conductive C-plane GaN substrate according to claim 1, wherein at least one second line segment which is a virtual line segment with a length of 40 mm can be drawn on the main surface on which the at least one first line segment can be drawn, each second line segment satisfying the following condition (D1): (D1) the second line segment is orthogonal to at least one first line segment, and when an XRC of the (004) reflection is measured at 1 mm intervals on the second line segment with a plane of incidence of X-rays parallel to the second line segment in each w scan, a difference between maximum and minimum values of XRC peak angles across all the measurement points is less than 0.2°. ¦ 3. The conductive C-plane GaN substrate according to claim 1, wherein the substrate has a plurality of dislocation arrays periodically arranged on the main surface on which the first line segment can be drawn. ¦ 4. The conductive C-plane GaN substrate according to claim 3, wherein the arrangement of the plurality of dislocation arrays on the main surface is two-dimensional. ¦ 5. The conductive C-plane GaN substrate according to claim 4, wherein the arrangement of the plurality of dislocation arrays on the main surface has periodicity in two or more directions. ¦ 6. The conductive C-plane GaN substrate according to claim 1, wherein the substrate has a resistivity of 2×10−2 Ω·cm or less at room temperature. ¦ 7. The conductive C-plane GaN substrate according to claim 1, wherein the substrate has an n-type carrier concentration of 1×1018 cm−3 or more at room temperature. ¦ 8. The conductive C-plane GaN substrate according to claim 1, wherein the substrate has an O concentration higher than an n-type carrier concentration of the substrate at room temperature. ¦ 9. The conductive C-plane GaN substrate according to claim 8, wherein the n-type carrier concentration at room temperature is from 20 to 70% of the O concentration. ¦ 10. The conductive C-plane GaN substrate according to claim 1, wherein concentrations of Li, Na, K, Mg, and Ca are all less than 1×1016 atoms/cm3. ¦ 11. The conductive C-plane GaN substrate according to claim 10, wherein the substrate contains F. ¦ 12. The conductive C-plane GaN substrate according to claim 11, wherein the substrate contains, in addition to F, one or more halogens selected from C1, Br, and I. ¦ 13. The conductive C-plane GaN substrate according to claim 12, wherein the substrate contains F and I. ¦ 14. The conductive C-plane GaN substrate according to claim 1, wherein the substrate has an H concentration of not less than 5×1017 atoms/cm3 and not more than 1×1020 atoms/cm3. ¦ 15. The conductive C-plane GaN substrate according to claim 1, wherein the substrate comprises a GaN crystal having an infrared absorption peak attributable to a gallium vacancy-hydrogen complex within a range of 3140 to 3200 cm−1. ¦ 16. The conductive C-plane GaN substrate according to claim 1, wherein the substrate has a size of 45 mm or more in all of a [1-100] direction, a [10-10] direction, and a [01-10] direction. ¦ 17. The conductive C-plane GaN substrate according to claim 1, wherein the substrate is disk-shaped and has a diameter of 45 mm or more. ¦ 18. The conductive C-plane GaN substrate according to claim 1, wherein the substrate has a gallium polar surface having an orientation of within 5° from [0001]. | 1. A conductive C-plane GaN substrate having a resistivity of 2×10−2 Ω·cm or less or an n-type carrier concentration of 1×1018 cm−3 or more at room temperature, wherein at least one first line segment which is a virtual line segment with a length of 40 mm can be drawn at least on one main surface of the substrate, the first line segment satisfying the following condition (B1):(B1) when an XRC of the (004) reflection is measured at 1 mm intervals on the first line segment with a plane of incidence of X-rays parallel to the first line segment in each w scan, a difference between maximum and minimum values of XRC peak angles across all the measurement points is less than 0.2°. | CPC_H01L | 4921005005917
17/061563 | US | P | 3D semiconductor device and structure | A 3D semiconductor device, the device comprising: a first level, wherein said first level comprises a first layer, said first layer comprising first transistors, and wherein said first level comprises a second layer, said second layer comprising first interconnections; a second level overlaying said first level, wherein said second level comprises a third layer, said third layer comprising second transistors, and wherein said second level comprises a fourth layer, said fourth layer comprising second interconnections; and a plurality of connection paths, wherein said plurality of connection paths provides connections from a plurality of said first transistors to a plurality of said second transistors, wherein said second level is bonded to said first level, wherein said bonded comprises oxide to oxide bond regions, wherein said bonded comprises metal to metal bond regions, wherein said second level comprises at least one memory array, wherein said second level comprises at least one Phase Lock Loop (“PLL) circuit, and wherein said third layer comprises crystalline silicon. | 1. A 3D semiconductor device, the device comprising: a first level, wherein said first level comprises a first layer, said first layer comprising first transistors, andwherein said first level comprises a second layer, said second layer comprising first interconnections;a second level overlaying said first level, wherein said second level comprises a third layer, said third layer comprising second transistors, andwherein said second level comprises a fourth layer, said fourth layer comprising second interconnections; anda plurality of connection paths, wherein said plurality of connection paths provides connections from a plurality of said first transistors to a plurality of said second transistors,wherein said second level is bonded to said first level,wherein said bonded comprises oxide to oxide bond regions,wherein said bonded comprises metal to metal bond regions,wherein said second level comprises at least one memory array,wherein said second level comprises at least one Phase Lock Loop (“PLL) circuit, andwherein said third layer comprises crystalline silicon. ¦ 2. The device according to claim 1, wherein at least one of said second transistors comprises a raised source and drain. ¦ 3. The device according to claim 1, wherein said second level comprises at least one SerDes circuit. ¦ 4. The device according to claim 1, further comprising: a heat removal path from said third level to an external surface of said device. ¦ 5. The device according to claim 1, wherein said first level comprises a plurality of trench capacitors, andwherein said plurality of trench capacitors are connected to at least one power supply line. ¦ 6. The device according to claim 1, wherein said first level comprises at least one control circuit, andwherein said at least one control circuit controls read operations of said at least one memory array. ¦ 7. The device according to claim 1, wherein at least one of said second transistors is a FinFET type transistor. ¦ 8. A 3D semiconductor device, the device comprising: a first level, wherein said first level comprises a first layer, said first layer comprising first transistors, andwherein said first level comprises a second layer, said second layer comprising first interconnections;a second level overlaying said first level, wherein said second level comprises a third layer, said third layer comprising second transistors, andwherein said second level comprises a fourth layer, said fourth layer comprising second interconnections;a plurality of connection paths, wherein said plurality of connection paths provides connections from a plurality of said first transistors to a plurality of said second transistors,wherein said second level is bonded to said first level,wherein said bonded comprises oxide to oxide bond regions,wherein said bonded comprises metal to metal bond regions,wherein said second level comprises at least one memory array,wherein said third layer comprises crystalline silicon,wherein a plurality of said first transistors are circumscribed by a first guard ring,wherein a plurality of said second transistors are circumscribed by a second guard ring, andwherein said second guard ring overlays said first guard ring. ¦ 9. The device according to claim 8, wherein said second level comprises at least one PLL circuit. ¦ 10. The device according to claim 8, wherein said second level comprises at least one SerDes circuit. ¦ 11. The device according to claim 8, wherein at least one of said second transistors comprises a raised source and drain. ¦ 12. The device according to claim 8, wherein said first level comprises a plurality of trench capacitors, andwherein said plurality of trench capacitors are connected to at least one power supply line. ¦ 13. The device according to claim 8, wherein said first level comprises at least one control circuit, andwherein said at least one control circuit controls read operations of said memory array. ¦ 14. The device according to claim 8, wherein at least one of said second transistors is a FinFET type transistor. ¦ 15. A 3D semiconductor device, the device comprising: a first level, wherein said first level comprises a first layer, said first layer comprising first transistors, andwherein said first level comprises a second layer, said second layer comprising first interconnections;a second level overlaying said first level, wherein said second level comprises a third layer, said third layer comprising second transistors, andwherein said second level comprises a fourth layer, said fourth layer comprising second interconnections; anda plurality of connection paths, wherein said plurality of connection paths provides connections from a plurality of said first transistors to a plurality of said second transistors,wherein said second level is bonded to said first level,wherein said bonded comprises oxide to oxide bond regions,wherein said bonded comprises metal to metal bond regions,wherein said second level comprises at least one memory array,wherein said third layer comprises crystalline silicon, andwherein said second layer comprises an Electro-Static-Discharge (“ESD”) protection structure connected to at least one of said connection paths. ¦ 16. The device according to claim 15, further comprising: a heat removal path from said third level to an external surface of said device. ¦ 17. The device according to claim 15, wherein said second level comprises at least one SerDes circuit. ¦ 18. The device according to claim 15, wherein at least one of said second transistors comprises a raised source and drain. ¦ 19. The device according to claim 15, wherein said first level comprises at least one control circuit, andwherein said at least one control circuit controls read operations of said memory array. ¦ 20. The device according to claim 15, wherein at least one of said second transistors is a FinFET type transistor. | 1. A 3D semiconductor device, the device comprising: a first level, wherein said first level comprises a first layer, said first layer comprising first transistors, andwherein said first level comprises a second layer, said second layer comprising first interconnections;a second level overlaying said first level, wherein said second level comprises a third layer, said third layer comprising second transistors, andwherein said second level comprises a fourth layer, said fourth layer comprising second interconnections; anda plurality of connection paths, wherein said plurality of connection paths provides connections from a plurality of said first transistors to a plurality of said second transistors,wherein said second level is bonded to said first level,wherein said bonded comprises oxide to oxide bond regions,wherein said bonded comprises metal to metal bond regions,wherein said second level comprises at least one memory array,wherein said second level comprises at least one Phase Lock Loop (“PLL) circuit, andwherein said third layer comprises crystalline silicon. | CPC_H01L | 4921005005934
16/897468 | US | P | Film for a package substrate | A display device including a film substrate including first and second surfaces, the first surface being opposite to the second surface; a semiconductor chip disposed on the first surface and including an input terminal and a test terminal, which are arranged in a first direction; a first wire extending from the input terminal on the first surface along a second direction, which intersects the first direction; and a second wire including a first extended portion, which extends along the first surface, a second extended portion, which extends along the second surface, and a first via, which penetrates the film substrate and connects the first extended portion and the second extended portion, wherein the first extended portion extends from the test terminal in the second direction and is connected to the first via, and the second extended portion extends from the first via to an edge of the second surface. | 1. A film for a package substrate, the film comprising: a film substrate including a package region, a first test region, and a second test region, the first test region and the second test region being adjacent to both sides of the package region, the film substrate having a first surface and a second surface, the first surface being opposite to the second surface relative to a thickness direction of the film substrate;a chip mounting region disposed on the first surface of the package region;a first wire including a first wire terminal, which is disposed in the chip mounting region;a second wire including a second wire terminal, which is disposed in the chip mounting region, and spaced apart from the first wire terminal in a first direction;a third wire including a third wire terminal, which is disposed in the chip mounting region, and spaced apart from the first wire terminal in a second direction, which intersects the first direction;a first test pad and a second test pad disposed on the second surface of the first test region; anda third test pad disposed on the second surface of the second test region,wherein:the first wire includes a first via that penetrates the first test region and that is connected to the first test pad,the second wire includes a second via that penetrates a part of the package region between the chip mounting region and the first test region and that is connected to the second test pad, andthe third wire is connected to the third test pad. ¦ 2. The film as claimed in claim 1, wherein the third wire includes a third via that penetrates the package region and that is connected to the third test pad. ¦ 3. The film as claimed in claim 1, further comprising a fourth wire including a fourth wire terminal, which is disposed in the chip mounting region, wherein the fourth wire terminal is disposed between the first and third wire terminals. ¦ 4. The film as claimed in claim 3, further comprising a fourth test pad disposed on the second surface of the first test region, wherein the fourth wire includes a fourth via that penetrates the chip mounting region and that is connected to the fourth test pad. ¦ 5. The film as claimed in claim 4, wherein the second test pad and the fourth test pad are arranged in the first direction. ¦ 6. The film as claimed in claim 1, wherein the first test pad and the second test pad are arranged in the second direction. ¦ 7. A film for a package substrate, the film comprising: a film substrate including a first surface and a second surface, the first surface being opposite to the second surface relative to a thickness direction of the film substrate;a chip mounting region disposed on the first surface;a first wire including a first wire terminal, which is disposed in the chip mounting region, and a connecting portion, which extends from the first wire terminal on the first surface along a second direction, which intersects a first direction; anda second wire including: a second wire terminal, which is disposed in the chip mounting region, and spaced apart from the first wire terminal in the first direction,a first extended portion, which extends along the first surface,a second extended portion, which extends along the second surface, anda first via, which penetrates the film substrate and connects the first extended portion and the second extended portion,wherein:the first extended portion extends from the second wire terminal in the second direction and is connected to the first via, andthe second extended portion extends from the first via to an edge of the second surface. ¦ 8. The film as claimed in claim 7, wherein the second extended portion extends in the second direction. ¦ 9. The film as claimed in claim 7, wherein: the second extended portion at least partially overlaps with the first wire in the thickness direction of the film substrate, andthe first extended portion does not overlap with the first wire in the thickness direction of the film substrate. ¦ 10. The film as claimed in claim 7, further comprising a resist film, wherein: the connecting portion is adjacent to an edge of the first surface, andthe resist film exposes a top surface of the connecting portion. ¦ 11. The film as claimed in claim 7, further comprising a resist film completely covering a top surface of the second extended portion. ¦ 12. The film as claimed in claim 7, further comprising a third wire including: a third wire terminal, which is disposed in the chip mounting region, and spaced apart from the first wire terminal in the second direction, anda second connecting portion, which extends from the third wire terminal. ¦ 13. A film for a package substrate, the film comprising: a film substrate including a package region and a first test region, which are adjacent to each other, the film substrate including a first surface and a second surface, the first surface being opposite to the second surface relative to a thickness direction of the film substrate;a chip mounting region disposed on the first surface;a first test pad disposed on the second surface of the first test region;a first wire disposed on the first surface of the package region and the first surface of the first test region; anda second wire connected to the first test pad,wherein the first wire includes a first wire terminal, which is disposed in the chip mounting region, and a connecting portion, which extends from the first wire terminal in a second direction that intersects a first direction,wherein the second wire includes a second wire terminal, which is disposed in the chip mounting region, and a first via that penetrates a part of the package region between the chip mounting region and the first test region, andwherein the first wire terminal and the second wire terminal spaced apart from each other in the first direction. ¦ 14. The film as claimed in claim 13, wherein: the first wire terminal is connected to an input terminal of a semiconductor chip, andthe second wire terminal is connected to a test terminal of the semiconductor chip. ¦ 15. The film as claimed in claim 14, wherein the semiconductor chip is a display driver integrated circuit (DDI). ¦ 16. The film as claimed in claim 13, wherein: the second wire further includes: a first extended portion that extends along the first surface of the package region, anda second extended portion that extends along the second surface of the package region,the first extended portion connects the first wire terminal and the first via, andthe second extended portion connects the first via and the first test pad. ¦ 17. The film as claimed in claim 13, further comprising a second test pad disposed on the second surface of the first test region, wherein the first wire is connected to the second test pad. ¦ 18. The film as claimed in claim 17, wherein: the first wire further includes a second via that penetrates the first test region, andthe second via is connected to the second test pad. ¦ 19. The film as claimed in claim 17, wherein the first test pad and the second test pad are spaced apart arranged in the second direction. ¦ 20. The film as claimed in claim 13, further comprising: a second test pad; anda third wire,wherein:the film substrate further includes a second test region that is adjacent to the package region and is spaced apart from the first test region,the third wire includes a third wire terminal, which is disposed in the chip mounting region, and spaced apart from the first wire terminal in the second direction,the second test pad is disposed on the second surface of the second test region, andthe third wire is connected to the second test pad. | 1. A film for a package substrate, the film comprising: a film substrate including a package region, a first test region, and a second test region, the first test region and the second test region being adjacent to both sides of the package region, the film substrate having a first surface and a second surface, the first surface being opposite to the second surface relative to a thickness direction of the film substrate;a chip mounting region disposed on the first surface of the package region;a first wire including a first wire terminal, which is disposed in the chip mounting region;a second wire including a second wire terminal, which is disposed in the chip mounting region, and spaced apart from the first wire terminal in a first direction;a third wire including a third wire terminal, which is disposed in the chip mounting region, and spaced apart from the first wire terminal in a second direction, which intersects the first direction;a first test pad and a second test pad disposed on the second surface of the first test region; anda third test pad disposed on the second surface of the second test region,wherein:the first wire includes a first via that penetrates the first test region and that is connected to the first test pad,the second wire includes a second via that penetrates a part of the package region between the chip mounting region and the first test region and that is connected to the second test pad, andthe third wire is connected to the third test pad. | CPC_H01L | 4921005005972
16/880664 | US | P | Semiconductor arrangement having a circuit board with a patterned metallization layer | A semiconductor arrangement includes a circuit board having a metallization layer with first and second conductor tracks, and individual semiconductor chips each having a controllable semiconductor element, first and second load electrodes, and a control electrode. The first conductor track has a base section and further sections extending from the base section. The second conductor track has sections. The further sections of the first conductor track and the sections of the second conductor track extend parallel to one another in a first direction at least over a same lateral dimension of the individual semiconductor chips. The further sections of the first conductor track alternate with the sections of the second conductor track in a second direction orthogonal to the first direction. The individual semiconductor chips are arranged on the sections of the second conductor track. The first load electrodes are connected to the further sections of the first conductor track. | 1. A semiconductor arrangement, comprising: a circuit board comprising a metallization layer with a first conductor track and a second conductor track; anda plurality of individual semiconductor chips each comprising a controllable semiconductor element, a first load electrode, a second load electrode and a control electrode, the first load electrodes of the individual semiconductor chips electrically connected to one another, the second load electrodes of the individual semiconductor chips electrically connected to one another, and the control electrodes of the individual semiconductor chips electrically connected to one another,wherein the first conductor track has a base section and a plurality of further sections extending from the base section,wherein the second conductor track has a plurality of sections,wherein the further sections of the first conductor track and the sections of the second conductor track extend parallel to one another in a first direction at least over a same lateral dimension of the individual semiconductor chips,wherein the further sections of the first conductor track alternate with the sections of the second conductor track in a second direction orthogonal to the first direction,wherein the individual semiconductor chips are arranged on the sections of the second conductor track,wherein the first load electrodes are connected to the further sections of the first conductor track. ¦ 2. The semiconductor arrangement of claim 1, wherein the first load electrodes are connected to the further sections of the first conductor track by wire bonds extending in the second direction. ¦ 3. The semiconductor arrangement of claim 2, wherein the wire bonds contact the further sections of the first conductor track interposed between adjacent ones of the individual semiconductor chips. ¦ 4. The semiconductor arrangement of claim 2, further comprising an additional wire bond connected to the control electrodes and extending in the second direction. ¦ 5. The semiconductor arrangement of claim 1, wherein the individual semiconductor chips are aligned with one another in a row in the second direction. ¦ 6. A half bridge semiconductor arrangement, comprising: a circuit board comprising a metallization layer with a first low side conductor track, a second low side conductor track, a first high side conductor track, a second high side conductor track, and a third high side conductor track; anda plurality of individual semiconductor chips each comprising a controllable semiconductor element, a first load electrode, a second load electrode and a control electrode, the first load electrodes of the individual semiconductor chips electrically connected to one another, the second load electrodes of the individual semiconductor chips electrically connected to one another, and the control electrodes of the individual semiconductor chips electrically connected to one another;a low side branch, comprising: the first low side conductor track and having a base section and a plurality of further sections extending from the base section; andthe second low side conductor track and having a plurality of sections,wherein the further sections of the first low side conductor track alternate with the sections of the section low side conductor track in a first direction,wherein a first subset of the individual semiconductor chips are arranged on the sections of the second low side conductor track and the respective first load electrodes of the first subset of the individual semiconductor chips are connected to the further sections of the first low side conductor track; anda high side branch, comprising: the first high side conductor track and having a base section and a plurality of further sections extending from the base section; andthe second high side conductor track and having a plurality of sections,wherein the further sections of the first high side conductor track alternate with the sections of the second high side conductor track in the first direction,wherein a second subset of the individual semiconductor chips are arranged on the sections of the second high side conductor track and the respective first load electrodes of the second subset of the individual semiconductor chips are connected to the further sections of the first high side conductor track. ¦ 7. The half bridge semiconductor of claim 6, wherein the second low side conductor track is connected to the first high side conductor track. ¦ 8. The half bridge semiconductor of claim 6, wherein the sections of the second low side conductor track merge with each other and with the further sections of the first high side conductor track. ¦ 9. The half bridge semiconductor of claim 6, wherein each one of the individual semiconductor chips included in the first subset is aligned in a row with one of the individual semiconductor chips included in the second subset in a second direction orthogonal to the first direction. ¦ 10. The half bridge semiconductor of claim 6, wherein the first load electrodes of the individual semiconductor chips included in the first subset are connected to the further sections of the first low side conductor track by first wire bonds extending in a second direction orthogonal to the first direction, and wherein the first load electrodes of the individual semiconductor chips included in the second subset are connected to the further sections of the first high side conductor track by second wire bonds extending in the second direction. ¦ 11. The half bridge semiconductor of claim 10, wherein the first wire bonds contact the further sections of the first low side conductor track interposed between adjacent ones of the individual semiconductor chips included in the first subset, and wherein the second wire bonds contact the further sections of the first high side conductor track interposed between adjacent ones of the individual semiconductor chips included in the second subset. ¦ 12. The half bridge semiconductor of claim 10, further comprising: a first additional wire bond connected to the control electrodes of the individual semiconductor chips included in the first subset and extending in the second direction; anda second additional wire bond connected to the control electrodes of the individual semiconductor chips included in the second subset and extending in the second direction. ¦ 13. A half bridge semiconductor arrangement, comprising: a circuit board comprising a metallization layer with a first low side conductor track, a second low side conductor track, a first high side conductor track, a second high side conductor track, and a third high side conductor track; anda plurality of individual semiconductor chips each comprising a controllable semiconductor element, a first load electrode, a second load electrode and a control electrode, the first load electrodes of the individual semiconductor chips electrically connected to one another, the second load electrodes of the individual semiconductor chips electrically connected to one another, and the control electrodes of the individual semiconductor chips electrically connected to one another,wherein:in a low side branch:the first low side conductor track comprises a base section and a first, second and third section, the third section arranged between the first and second sections;the second low side conductor track comprises a first and a second section;the first section of the second low side conductor track is arranged between the first and the third section of the first conductor track;the second section of the second low side conductor track is arranged between the second and the third section of the first conductor track;the third section of the first low side conductor track is arranged between the first and the second section of the second conductor track;a first subset of the plurality of semiconductor chips are arranged on the first section of the second low side conductor track;a second subset of the plurality of semiconductor chips are arranged on the second section of the second low side conductor track;the first load electrode of each of the semiconductor chips of the first subset is, via at least one first electrical connection, electrically connected to the first section of the first low side conductor track and, via at least one second electrical connection, to the third section of the first low side conductor track; andthe first load electrode of each of the semiconductor chips of the second subset is, via at least one third electrical connection, electrically connected to the third section of the first low side metallization and, via at least one fourth electrical connection, to the second section of the first low side conductor track; andin a high side branch:a first high side conductor track comprises a base section and a first, second and third section, the third section arranged between the first and second sections;a second high side conductor track and a third high side conductor track are connected together;the second high side conductor track is arranged between the first and the third section of the first conductor track;the third high side conductor track is arranged between the second and the third section of the first conductor track;the third section of the first high side conductor track is arranged between the second high side conductor track and the third high side conductor track;a third subset of the plurality of semiconductor chips are arranged on the second high side conductor track;a fourth subset of the plurality of semiconductor chips are arranged on the third high side conductor track;the first load electrode of each of the semiconductor chips of the third subset is, via at least one first electrical connection, electrically connected to the first section of the first high side conductor track and, via at least one second electrical connection, to the third section of the first high side conductor track; andthe first load electrode of each of the semiconductor chips of the fourth subset is, via at least one third electrical connection, electrically connected to the third section of the first high side conductor track and, via at least one fourth electrical connection, to the second section of the first high side conductor track. ¦ 14. The semiconductor arrangement of claim 13, wherein: the second high side conductor track is connected to the third high side conductor track by wire bonds. ¦ 15. The semiconductor arrangement of claim 13, wherein the second low side conductor track is connected to the first high side conductor track. | 1. A semiconductor arrangement, comprising: a circuit board comprising a metallization layer with a first conductor track and a second conductor track; anda plurality of individual semiconductor chips each comprising a controllable semiconductor element, a first load electrode, a second load electrode and a control electrode, the first load electrodes of the individual semiconductor chips electrically connected to one another, the second load electrodes of the individual semiconductor chips electrically connected to one another, and the control electrodes of the individual semiconductor chips electrically connected to one another,wherein the first conductor track has a base section and a plurality of further sections extending from the base section,wherein the second conductor track has a plurality of sections,wherein the further sections of the first conductor track and the sections of the second conductor track extend parallel to one another in a first direction at least over a same lateral dimension of the individual semiconductor chips,wherein the further sections of the first conductor track alternate with the sections of the second conductor track in a second direction orthogonal to the first direction,wherein the individual semiconductor chips are arranged on the sections of the second conductor track,wherein the first load electrodes are connected to the further sections of the first conductor track. | CPC_H01L | 4921005006003
16/884326 | US | P | Bonded assembly including a semiconductor-on-insulator die and methods for making the same | A first semiconductor die is provided, which includes a first substrate, first semiconductor devices, first interconnect-level dielectric material layers, first metal interconnect structures, and first bonding pads. A second semiconductor die is provided, which includes a semiconductor-on-insulator (SOI) substrate, second semiconductor devices, second interconnect-level dielectric material layers, second metal interconnect structures, and second bonding pads. The second bonding pads are bonded to the first bonding pads. A bulk substrate layer of the SOI substrate is removed exposing an insulating material layer of the SOI substrate, which may be retained or also removed. An external bonding pad is electrically connected to a node of the second semiconductor devices. | 1. A bonded assembly, comprising: a first semiconductor die including a first substrate, first semiconductor devices, first interconnect-level dielectric material layers, first metal interconnect structures embedded in the first interconnect-level dielectric material layers, and first bonding pads located on the first interconnect-level dielectric material layers and connected to a respective node of the first semiconductor devices through a respective subset of the first metal interconnect structures;a second semiconductor die including second semiconductor devices located on a first side of a semiconductor material layer, an insulating material layer located on a second side of the semiconductor material layer, second interconnect-level dielectric material layers located on a first side of the second semiconductor devices, second metal interconnect structures embedded in the second interconnect-level dielectric material layers, and second bonding pads located on the second interconnect-level dielectric material layers, connected to a respective node of the second semiconductor devices through a respective subset of the second metal interconnect structures, and bonded to a respective one of the first bonding pads;a conductive connection via structure extending through the insulating material layer, the semiconductor material layer, and a portion of the second interconnect-level dielectric material layers and contacting an etch-stop metal plate embedded in the second interconnect-level dielectric material layers; andan external bonding pad electrically connected to the conductive connection via structure and located over the insulating material layer. ¦ 2. The bonded assembly of claim 1, further comprising: at least one backside insulating layer located on a second side of the insulating material layer; andbackside metal interconnect structures embedded in the at least one backside insulating layer, wherein the external bonding pad is connected to the etch-stop metal plate through a subset of the backside metal interconnect structures. ¦ 3. The bonded assembly of claim 2, wherein: the insulating material layer comprises thermal silicon oxide consisting essentially of silicon atoms and oxygen atoms and free of carbon atoms; andthe semiconductor material layer comprises a single crystalline silicon layer having a thickness in a range from 15 nm to 300 nm. ¦ 4. The bonded assembly of claim 1, further comprising contact via structures vertically extending through the insulating material layer and contacting a respective node of the second semiconductor devices located within the semiconductor material layer, wherein the contact via structures contact sidewalls of the insulating material layer. ¦ 5. The bonded assembly of claim 1, wherein the first semiconductor die comprises a memory die including: an alternating stack of insulating layers and electrically conductive layers that extend parallel to an interface between the first semiconductor die and the second semiconductor die;memory stack structures vertically extending through the alternating stack, wherein each of the memory stack structures comprises a respective vertical stack of memory elements and a respective vertical semiconductor channel;drain regions connected to a first end of a respective one of the vertical semiconductor channels; anda source region connected to a second end of the vertical semiconductor channels. | 1. A bonded assembly, comprising: a first semiconductor die including a first substrate, first semiconductor devices, first interconnect-level dielectric material layers, first metal interconnect structures embedded in the first interconnect-level dielectric material layers, and first bonding pads located on the first interconnect-level dielectric material layers and connected to a respective node of the first semiconductor devices through a respective subset of the first metal interconnect structures;a second semiconductor die including second semiconductor devices located on a first side of a semiconductor material layer, an insulating material layer located on a second side of the semiconductor material layer, second interconnect-level dielectric material layers located on a first side of the second semiconductor devices, second metal interconnect structures embedded in the second interconnect-level dielectric material layers, and second bonding pads located on the second interconnect-level dielectric material layers, connected to a respective node of the second semiconductor devices through a respective subset of the second metal interconnect structures, and bonded to a respective one of the first bonding pads;a conductive connection via structure extending through the insulating material layer, the semiconductor material layer, and a portion of the second interconnect-level dielectric material layers and contacting an etch-stop metal plate embedded in the second interconnect-level dielectric material layers; andan external bonding pad electrically connected to the conductive connection via structure and located over the insulating material layer. | CPC_H01L | 4921005006009
16/887184 | US | P | Multi-RDL structure packages and methods of fabricating the same | Various arrangements of multi-RDL structure devices are disclosed. In one aspect, an apparatus is provided that includes a first redistribution layer structure and a second redistribution layer structure mounted on the first redistribution layer structure. A first semiconductor chip is mounted on the second redistribution layer structure and electrically connected to both the second redistribution layer structure and the first redistribution layer structure. | 1. A method of manufacturing, comprising: fabricating a first redistribution layer structure;fabricating a second redistribution layer structure;mounting the second redistribution layer structure on the first redistribution layer structure, the first redistribution layer structure and the second redistribution layer structure being separated by a gap;mounting a first semiconductor chip on the second redistribution layer structure and electrically connecting it to both the second redistribution layer structure and the first redistribution layer structure; andmounting plural surface components on the first redistribution layer structure in spaced-apart relation to the first semiconductor chip. ¦ 2. The method of claim 1, comprising electrically connecting the first semiconductor chip to the second redistribution layer structure with plural bumpless interconnects. ¦ 3. The method of claim 1, comprising placing an underfill between the second redistribution layer structure and the first redistribution layer structure. ¦ 4. The method of claim 1, comprising molding a first molding material to at least partially encase the first semiconductor chip. ¦ 5. The method of claim 1, comprising molding a second molding material to at least partially encase the plural surface components. ¦ 6. The method of claim 1, comprising mounting a second semiconductor chip on the second redistribution layer structure in spaced-apart relation to the first semiconductor chip, and electrically connecting the first semiconductor chip to the second semiconductor chip with the second redistribution layer structure. ¦ 7. The method of claim 1, comprising fabricating plural conductor structures of the first redistribution layer structure according to a first design rule and plural conductor structures of the second redistribution layer according to a second design rule with finer line width and spacing than the first design rule. ¦ 8. The method of claim 1, comprising fabricating the first redistribution layer structure as part of a first reconstituted wafer and the second redistribution layer structure as part of a second reconstituted wafer and thereafter singulating the first redistribution layer structure and the second redistribution layer structure. ¦ 9. A method of manufacturing, comprising: fabricating a first redistribution layer structure;fabricating a second redistribution layer structure;mounting the second redistribution layer structure on the first redistribution layer structure, the first redistribution layer structure and the second redistribution layer structure being separated by a gap;mounting a first semiconductor chip on the second redistribution layer structure and electrically connecting it to both the second redistribution layer structure and the first redistribution layer structure;molding a first molding material to at least partially encase the first semiconductor chip; andmolding a second molding material to at least partially encase the plural surface components. ¦ 10. The method of claim 9, wherein the first molding material is molded prior to mounting the first semiconductor chip on the second redistribution layer structure. ¦ 11. The method of claim 9, comprising mounting a stiffener sheet on the second molding material. ¦ 12. The method of claim 9, comprising electrically connecting the first semiconductor chip to the second redistribution layer structure with plural bumpless interconnects. ¦ 13. The method of claim 9, comprising placing an underfill between the second redistribution layer structure and the first redistribution layer structure. ¦ 14. The method of claim 9, comprising mounting a second semiconductor chip on the second redistribution layer structure in spaced-apart relation to the first semiconductor chip, and electrically connecting the first semiconductor chip to the second semiconductor chip with the second redistribution layer structure. ¦ 15. The method of claim 9, comprising fabricating plural conductor structures of the first redistribution layer structure according to a first design rule and plural conductor structures of the second redistribution layer according to a second design rule with finer line width and spacing than the first design rule. ¦ 16. The method of claim 9, comprising fabricating the first redistribution layer structure as part of a first reconstituted wafer and the second redistribution layer structure as part of a second reconstituted wafer and thereafter singulating the first redistribution layer structure and the second redistribution layer structure. ¦ 17. A method of manufacturing, comprising: fabricating a first redistribution layer structure with plural conductor structures according to a first design rule;fabricating a second redistribution layer structure with plural conductor structures according to a second design rule with finer line width and spacing than the first design rule;mounting the second redistribution layer structure on the first redistribution layer structure, the first redistribution layer structure and the second redistribution layer structure being separated by a gap; andmounting a first semiconductor chip on the second redistribution layer structure and electrically connecting it to both the second redistribution layer structure and the first redistribution layer structure. ¦ 18. The method of claim 17, comprising mounting the first redistribution layer structure on a circuit board. ¦ 19. The method of claim 17, comprising fabricating the first redistribution layer structure as part of a first reconstituted wafer and the second redistribution layer structure as part of a second reconstituted wafer and thereafter singulating the first redistribution layer structure and the second redistribution layer structure. ¦ 20. The method of claim 17, comprising molding a first molding material to at least partially encase the first semiconductor chip and molding a second molding material to at least partially encase plural surface components positioned on the first redistribution layer structure. | 1. A method of manufacturing, comprising: fabricating a first redistribution layer structure;fabricating a second redistribution layer structure;mounting the second redistribution layer structure on the first redistribution layer structure, the first redistribution layer structure and the second redistribution layer structure being separated by a gap;mounting a first semiconductor chip on the second redistribution layer structure and electrically connecting it to both the second redistribution layer structure and the first redistribution layer structure; andmounting plural surface components on the first redistribution layer structure in spaced-apart relation to the first semiconductor chip. | CPC_H01L | 4921005006013
16/909770 | US | P | Methods of incorporating leaker-devices into capacitor configurations to reduce cell disturb, and capacitor configurations incorporating leaker-devices | Some embodiments include an integrated assembly having first electrodes with top surfaces, and with sidewall surfaces extending downwardly from the top surfaces. The first electrodes are solid pillars. Insulative material is along the sidewall surfaces of the first electrodes. Second electrodes extend along the sidewall surfaces of the first electrodes and are spaced from the sidewall surfaces by the insulative material. Conductive-plate-material extends across the first and second electrodes, and couples the second electrodes to one another. Leaker-devices electrically couple the first electrodes to the conductive-plate-material and are configured to discharge at least a portion of excess charge from the first electrodes to the conductive-plate-material. Some embodiments include methods of forming integrated assemblies. | 1. A method of forming an apparatus, comprising: providing an assembly which includes conductive pillars which extend vertically through a supporting structure to conductive contacts; the supporting structure comprising an insulative-lattice-material over a sacrificial material; a planarized upper surface of the assembly extending across top surfaces of the conductive pillars and across a top surface of the insulative-lattice-material;recessing the top surfaces of the conductive pillars relative to the top surface of the insulative-lattice-material;forming leaker-device-material along the recessed top surfaces of the conductive pillars;removing the sacrificial material to expose sidewall surfaces of the conductive pillars and to leave openings between the conductive pillars;lining the openings with insulative-capacitor-material to form the insulative-capacitor-material along the sidewall surfaces of the conductive pillars;forming capacitor-electrode-material within the lined openings; the capacitor-electrode-material, insulative-capacitor-material and conductive pillars together forming a plurality of capacitors; andforming conductive-plate-material extending across the capacitor-electrode-material and the leaker-device-material; the conductive-plate-material being electrically coupled with the capacitor-electrode-material and with the leaker-device-material; the leaker-device-material electrically coupling the conductive pillars to the conductive-plate-material. ¦ 2. The method of claim 1 wherein the sacrificial material comprises polycrystalline silicon. ¦ 3. The method of claim 2 wherein the insulative-lattice-material comprises silicon nitride. ¦ 4. The method of claim 1 wherein the insulative-capacitor-material is ferroelectric insulative material. ¦ 5. The method of claim 1 wherein the leaker-device-material comprises one or more of Ti, Ni and Nb, in combination with one or more of Ge, Si, O, N and C. ¦ 6. The method of claim 1 wherein the leaker-device-material comprises one or more of Si, Ge, SiN, TiSiN, TiO, TiN, NiO, NiON and TiON; where the chemical formulas indicate primary constituents rather than particular stoichiometries. ¦ 7. The method of claim 1 wherein the leaker-device-material comprises titanium, oxygen and nitrogen. ¦ 8. The method of claim 1 wherein the recessing of the top surfaces of the conductive pillars forms recesses over the conductive pillars; and comprising: forming the leaker-device-material within the recesses and over the insulative-lattice-material; andremoving the leaker-device-material from over the insulative-lattice-material with a planarization process which forms a planarized surface extending across the leaker-device-material and the insulative-lattice-material. ¦ 9. The method of claim 1 wherein the recessing of the top surfaces of the conductive pillars forms recesses over the conductive pillars; wherein an undulating topography extends into the recesses and across the top surface of the insulative-lattice-material; and comprising: forming a precursor of the leaker-device-material along the undulating topography to line the recesses and to extend along the top surface of the insulative-lattice-material;punching through regions of the precursor and the insulative-lattice-material between the conductive pillars to expose the sacrificial material, and then conducting the removing of the sacrificial material; the punching through said regions of the precursor removing some of the precursor while leaving segments of the precursor remaining over the conductive pillars; andforming the insulative-capacitor-material over the remaining segments of the precursor while conducting the lining of the openings with the insulative-capacitor-material; the forming of the insulative-capacitor-material over the remaining segments of the precursor oxidizing the remaining segments of the precursor to convert said remaining segments into the leaker-device-material. ¦ 10. The method of claim 9 wherein the precursor comprises titanium and nitrogen; and wherein the leaker-device-material comprises titanium, nitrogen and oxygen. ¦ 11. The method of claim 9 wherein the conductive pillars, along a cross-section, comprise paired-neighboring-pillar-structures and intervening gaps between the paired-neighboring-pillar-structures; wherein some of the regions of the precursor and the insulative-lattice-material between the conductive pillars are over the intervening gaps, and some of the regions of the precursor and the insulative-lattice-material between the conductive pillars are part of the paired-neighboring-pillar-structures; and wherein the punching through the regions of the precursor and the insulative-lattice-material comprises punching through the regions of the precursor and the insulative-lattice-material that are over the gaps, and not punching through the regions of the precursor and the insulative-lattice-material that are part of the paired-neighboring-pillar-structures. ¦ 12. A method of forming an integrated assembly, comprising: forming first electrodes having top surfaces and sidewall surfaces extending downwardly from the top surfaces; the first electrodes being solid pillars;forming an insulative material along the sidewall surfaces of the first electrodes;forming second electrodes extending along the sidewall surfaces of the first electrodes and being spaced from the sidewall surfaces by the insulative material;forming conductive-plate-material extending across the first and second electrodes, and coupling the second electrodes to one another; andforming leaker-devices electrically coupling the first electrodes to the conductive-plate-material, the leaker-devices being configured to discharge at least a portion of excess charge from the first electrodes to the conductive-plate-material. ¦ 13. The method of claim 12 wherein the leaker-devices extend from the top surfaces of the first electrodes to the conductive-plate-material. ¦ 14. The method of claim 13 wherein the leaker-devices are horizontally-elongated structures extending along the top surfaces of the first electrodes. ¦ 15. The method of claim 13 wherein the leaker-devices include vertically-elongated structures extending upwardly from the top surfaces of the first electrodes. ¦ 16. The method of claim 12 wherein the first electrodes, insulative material, second electrodes, and leaker-devices together comprise capacitors; and wherein each of the capacitors is comprised by a memory cell of a memory array. ¦ 17. The method of claim 12 wherein the insulative material is ferroelectric insulative material. ¦ 18. A method of forming an integrated assembly, comprising: forming first electrodes horizontally-spaced from one another, and which are configured as vertically-extending pillars; each of the vertically-extending pillars having sidewall surfaces along a cross-section, having a bottom surface, and having a top surface, with the sidewall surfaces extending from the bottom surface to the top surface;forming an insulative material along the sidewall surfaces of the vertically-extending pillars;forming second electrodes laterally between the vertically-extending pillars and spaced from the sidewall surfaces by the insulative material;forming conductive-plate-material extending across the first and second electrodes, and coupling the second electrodes to one another; andforming leaker-devices extending from the top surfaces of the vertically-extending pillars to the conductive-plate-material; the leaker-devices being configured to discharge at least a portion of excess charge from the first electrodes to the conductive-plate-material. ¦ 19. The method of claim 18 wherein the leaker-devices are horizontally-elongated structures extending along the top surfaces of the vertically-extending pillars. ¦ 20. The method of claim 18 wherein the leaker-devices include vertically-elongated structures extending upwardly from the top surfaces of the vertically-extending pillars. ¦ 21. The method of claim 18 wherein the vertically-extending pillars are laterally supported by horizontal beams of a lattice-structure; and wherein said horizontal beams extend between sidewall surfaces of neighboring vertically-extending pillars. ¦ 22. The method of claim 21 wherein the horizontal beams have upper surfaces; wherein the leaker-devices have upper surfaces; and wherein the upper surfaces of the horizontal beams are substantially coplanar with the upper surfaces of the leaker-devices. | 1. A method of forming an apparatus, comprising: providing an assembly which includes conductive pillars which extend vertically through a supporting structure to conductive contacts; the supporting structure comprising an insulative-lattice-material over a sacrificial material; a planarized upper surface of the assembly extending across top surfaces of the conductive pillars and across a top surface of the insulative-lattice-material;recessing the top surfaces of the conductive pillars relative to the top surface of the insulative-lattice-material;forming leaker-device-material along the recessed top surfaces of the conductive pillars;removing the sacrificial material to expose sidewall surfaces of the conductive pillars and to leave openings between the conductive pillars;lining the openings with insulative-capacitor-material to form the insulative-capacitor-material along the sidewall surfaces of the conductive pillars;forming capacitor-electrode-material within the lined openings; the capacitor-electrode-material, insulative-capacitor-material and conductive pillars together forming a plurality of capacitors; andforming conductive-plate-material extending across the capacitor-electrode-material and the leaker-device-material; the conductive-plate-material being electrically coupled with the capacitor-electrode-material and with the leaker-device-material; the leaker-device-material electrically coupling the conductive pillars to the conductive-plate-material. | CPC_H01L | 4921005006063
17/008544 | US | P | Pixelated-LED chips and chip array devices, and fabrication methods | Pixelated-LED chips and related methods are disclosed. A pixelated-LED chip includes an active layer with independently electrically accessible active layer portions arranged on or over a light-transmissive substrate. The active layer portions are configured to illuminate different light-transmissive substrate portions to form pixels. Various enhancements may beneficially provide increased contrast (i.e., reduced cross-talk between pixels) and/or promote inter-pixel illumination homogeneity, without unduly restricting light utilization efficiency. In some aspects, an underfill material with improved surface coverage is provided between adjacent pixels of a pixelated-LED chip. The underfill material may be arranged to cover all lateral surfaces between the adjacent pixels. In some aspects, discontinuous substrate portions are formed before application of underfill materials. In some aspects, a wetting layer is provided to improve wicking or flow of underfill materials during various fabrication steps. Other technical benefits may additionally or alternatively be achieved. | 1. A method for fabricating a pixelated-LED chip, the method comprising: defining a plurality of streets through a subassembly comprising an active layer supported by a substrate, wherein the plurality of streets extend through an entire thickness of the active layer to form a plurality of active layer portions;providing a plurality of anode-cathode pairs in electrical communication with the plurality of active layer portions, wherein the plurality of active layer portions is arranged between the plurality of anode-cathode pairs and the substrate;defining openings into the plurality of streets to form a plurality of discontinuous substrate portions bounding the plurality of streets, wherein each substrate portion of the plurality of discontinuous substrate portions comprises an outer substrate surface, and wherein the plurality of active layer portions and the plurality of discontinuous substrate portions form a plurality of pixels;supplying an underfill material through the openings into the plurality of streets. ¦ 2. The method of claim 1, wherein upon completion of the supplying of underfill material, the underfill material is arranged (i) between lateral sidewalls of the plurality of pixels and (ii) between the anode and the cathode of each pixel of the plurality of pixels. ¦ 3. The method of claim 1, wherein upon completion of the supplying of underfill material, all lateral sidewalls of the plurality of pixels are covered with the underfill material. ¦ 4. The method of claim 1, wherein the underfill material comprises particulate material suspended in a flowable binding material. ¦ 5. The method of claim 1, wherein the underfill material comprises metallic material suspended in an insulating binding material. ¦ 6. The method of claim 3, wherein the underfill material further comprises a solvent. ¦ 7. The method of claim 1, wherein the underfill material comprises titanium dioxide (TiO2) particles suspended in a silicone binder. ¦ 8. The method of claim 7, wherein a weight ratio of titanium dioxide to silicone binder in the underfill material is in a range of from 0.5 to 1.5. ¦ 9. The method of claim 1, wherein the underfill material comprises a plurality of different light-altering particles and/or light-reflecting particles suspended in an insulating binding material. ¦ 10. The method of claim 1, wherein the defining of openings into the plurality of streets comprises sawing through portions of the substrate that are registered with the streets. ¦ 11. The method of claim 1, wherein each of the openings has a width in a range of from about 10 μm to about 50 μm. ¦ 12. The method of claim 1, further comprising mounting the pixelated-LED chip over a mounting surface prior to the defining of openings into the plurality of streets. ¦ 13. The method of claim 12, further comprising thinning the substrate, before and/or after the mounting of the pixelated-LED chip to the mounting surface. ¦ 14. The method of claim 13, wherein the thinning comprises one or more of etching, grinding, lapping, mechanical polishing, chemical polishing, and chemical-mechanical polishing. ¦ 15. The method of claim 1, further comprising applying at least one lumiphoric material arranged on or over the outer substrate surface and in contact with the underfill material, wherein the at least one lumiphoric material is configured to receive at least a portion of light emitted by the plurality of active layer portions and to responsively generate lumiphor emissions. ¦ 16. The method of claim 1, wherein the plurality of discontinuous substrate portions comprises silicon carbide (SiC) or sapphire. ¦ 17. A pixelated-LED chip comprising: an active layer comprising a plurality of active layer portions;a substrate comprising a plurality of discontinuous substrate portions supporting the plurality of active layer portions, wherein each substrate portion comprises a light-transmissive material with a light extraction surface; anda plurality of anode-cathode pairs associated with the plurality of active layer portions;wherein each active layer portion of the plurality of active layer portions is configured to illuminate a different substrate portion of the plurality of discontinuous substrate portions and transmit light through the light extraction surface of the substrate portion, such that the plurality of active layer portions and the plurality of discontinuous substrate portions form a plurality of pixels;wherein the light extraction surface of each substrate portion is micro-textured; andwherein an underfill material is arranged between lateral sidewalls of the plurality of pixels. ¦ 18. The pixelated-LED chip of claim 17, wherein the light extraction surface of each substrate portion comprises an etched surface. ¦ 19. The pixelated-LED chip of claim 17, wherein the underfill material is further arranged between the anode and the cathode of each pixel of the plurality of pixels. ¦ 20. The pixelated-LED chip of claim 17, further comprising at least one lumiphoric material is arranged on or over the light extraction surface of each substrate portion. ¦ 21. The pixelated-LED chip of claim 20, wherein the at least one lumiphoric material is arranged on or over the light extraction surface and is arranged in contact with the underfill material. ¦ 22. The pixelated-LED chip of claim 20, wherein the at least one lumiphoric material is configured to receive at least a portion of light emitted by the plurality of active layer portions and to responsively generate lumiphor emissions. ¦ 23. The pixelated-LED chip of claim 17, wherein the underfill material comprises particulate material suspended in a binding material. ¦ 24. The pixelated-LED chip of claim 23, wherein the underfill material comprises titanium dioxide (TiO2) particles suspended in a silicone binding material. ¦ 25. The pixelated-LED chip of claim 17, further comprising at least one light segregation element registered with areas between lateral sidewalls of the plurality of pixels. ¦ 26. The pixelated-LED chip of claim 17, wherein at least portions of the lateral sidewalls of the plurality of pixels are defined by sawing. ¦ 27. The pixelated-LED chip of claim 17, wherein the light extraction surface of each substrate portion is substantially flat except for the presence of micro-texturing. ¦ 28. The pixelated-LED chip of claim 17, each substrate portion comprises silicon carbide or sapphire, and the plurality of active layer portions comprises at least one Group III nitride material. ¦ 29. The pixelated-LED chip of claim 17, being arranged in a flip-chip configuration, with the active layer arranged between the substrate and the plurality of anode-cathode pairs. | 1. A method for fabricating a pixelated-LED chip, the method comprising: defining a plurality of streets through a subassembly comprising an active layer supported by a substrate, wherein the plurality of streets extend through an entire thickness of the active layer to form a plurality of active layer portions;providing a plurality of anode-cathode pairs in electrical communication with the plurality of active layer portions, wherein the plurality of active layer portions is arranged between the plurality of anode-cathode pairs and the substrate;defining openings into the plurality of streets to form a plurality of discontinuous substrate portions bounding the plurality of streets, wherein each substrate portion of the plurality of discontinuous substrate portions comprises an outer substrate surface, and wherein the plurality of active layer portions and the plurality of discontinuous substrate portions form a plurality of pixels;supplying an underfill material through the openings into the plurality of streets. | CPC_H01L | 4921005006113
16/992373 | US | P | Semiconductor device and display device including semiconductor device | The reliability of a transistor including an oxide semiconductor can be improved by suppressing a change in electrical characteristics. A transistor included in a semiconductor device includes a first oxide semiconductor film over a first insulating film, a gate insulating film over the first oxide semiconductor film, a second oxide semiconductor film over the gate insulating film, and a second insulating film over the first oxide semiconductor film and the second oxide semiconductor film. The first oxide semiconductor film includes a channel region in contact with the gate insulating film, a source region in contact with the second insulating film, and a drain region in contact with the second insulating film. The second oxide semiconductor film has a higher carrier density than the first oxide semiconductor film. | 1. A semiconductor device comprising: a transistor, the transistor comprising: an oxide semiconductor film;a gate insulating film comprising any one of silicon oxide, silicon nitride, and silicon nitride oxide over the oxide semiconductor film;a metal oxide film over the gate insulating film;a first conductive film, having a region overlapping with the oxide semiconductor film with the gate insulating film and the metal oxide film provided therebetween, over the metal oxide film;an insulating film comprising hydrogen over the first conductive film; anda second conductive film and a third conductive film, electrically connected to the oxide semiconductor film, over the insulating film comprising hydrogen,wherein the first conductive film functions as a gate electrode,wherein a top surface of the oxide semiconductor film has a first region in contact with a portion of the insulating film comprising hydrogen, a second region in contact with another portion of the insulating film comprising hydrogen, and a third region in contact with the gate insulating film between the first region and the second region, andwherein the metal oxide film has a crystalline portion in which a plurality of spots is observed in form of a ring by a nanobeam electron diffraction pattern. ¦ 2. A semiconductor device comprising: a transistor, the transistor comprising: an oxide semiconductor film;a gate insulating film comprising any one of silicon oxide, silicon nitride, and silicon nitride oxide over the oxide semiconductor film;a metal oxide film over the gate insulating film;a first conductive film, having a region overlapping with the oxide semiconductor film with the gate insulating film and the metal oxide film provided therebetween, over the metal oxide film;an insulating film comprising hydrogen over the first conductive film; anda second conductive film and a third conductive film, electrically connected to the oxide semiconductor film, over the insulating film comprising hydrogen,wherein the first conductive film functions as a gate electrode,wherein a top surface of the oxide semiconductor film has a first region in contact with a portion of the insulating film comprising hydrogen, a second region in contact with another portion of the insulating film comprising hydrogen, and a third region in contact with the gate insulating film between the first region and the second region,wherein the metal oxide film has a plurality of crystalline portions, andwherein an orientation between one of the plurality of crystalline portions and another of the plurality of crystalline portions differs. ¦ 3. The semiconductor device according to claim 1, wherein no grain boundary is observed in the metal oxide film in a high-resolution TEM image. ¦ 4. The semiconductor device according to claim 2, wherein no grain boundary is observed in the metal oxide film in a high-resolution TEM image. ¦ 5. A semiconductor device comprising: a transistor, the transistor comprising: an oxide semiconductor film;a gate insulating film comprising any one of silicon oxide, silicon nitride, and silicon nitride oxide over the oxide semiconductor film;a metal oxide film over the gate insulating film;a first conductive film, having a region overlapping with the oxide semiconductor film with the gate insulating film and the metal oxide film provided therebetween, over the metal oxide film;an insulating film comprising hydrogen over the first conductive film; anda second conductive film and a third conductive film, electrically connected to the oxide semiconductor film, over the insulating film comprising hydrogen,wherein the first conductive film functions as a gate electrode,wherein, in a cross-sectional view in a channel-length direction of the transistor, a width of the gate insulating film is greater than a width of the metal oxide film,wherein a top surface of the gate insulating film has a first region in contact with a first portion of the insulating film comprising hydrogen, a second region in contact with a second portion of the insulating film comprising hydrogen, and a third region in contact with the metal oxide film between the first region and the second region, andwherein the oxide semiconductor film has a fourth region in contact with a third portion of the insulating film comprising hydrogen, a fifth region in contact with a fourth portion of the insulating film comprising hydrogen, and a sixth portion in contact with the gate insulating film between the fourth region and the fifth region. ¦ 6. A semiconductor device comprising: a transistor, the transistor comprising: a first conductive film;a first gate insulating film over the first conductive film;an oxide semiconductor film over the first gate insulating film;a second gate insulating film comprising any one of silicon oxide, silicon nitride, and silicon nitride oxide over the oxide semiconductor film;a metal oxide film over the second gate insulating film;a second conductive film, having a region overlapping with the oxide semiconductor film with the second gate insulating film and the metal oxide film provided therebetween, over the metal oxide film;an insulating film comprising hydrogen over the second conductive film; anda third conductive film and a fourth conductive film, electrically connected to the oxide semiconductor film, over the insulating film comprising hydrogen,wherein each of the first conductive film and the second conductive film functions as a gate electrode,wherein, in a cross-sectional view in a channel-length direction of the transistor, a width of the second gate insulating film is greater than a width of the metal oxide film and smaller than a width of the first conductive film,wherein a top surface of the second gate insulating film has a first region in contact with a first portion of the insulating film comprising hydrogen, a second region in contact with a second portion of the insulating film comprising hydrogen, and a third region in contact with the metal oxide film between the first region and the second region, andwherein the oxide semiconductor film has a fourth region in contact with a third portion of the insulating film comprising hydrogen, a fifth region in contact with a fourth portion of the insulating film comprising hydrogen, and a sixth portion in contact with the second gate insulating film between the fourth region and the fifth region. ¦ 7. The semiconductor device according to claim 1, wherein each of the oxide semiconductor film and the metal oxide film comprises In, Ga, and Zn. ¦ 8. The semiconductor device according to claim 2, wherein each of the oxide semiconductor film and the metal oxide film comprises In, Ga, and Zn. ¦ 9. The semiconductor device according to claim 5, wherein each of the oxide semiconductor film and the metal oxide film comprises In, Ga, and Zn. ¦ 10. The semiconductor device according to claim 6, wherein each of the oxide semiconductor film and the metal oxide film comprises In, Ga, and Zn. | 1. A semiconductor device comprising: a transistor, the transistor comprising: an oxide semiconductor film;a gate insulating film comprising any one of silicon oxide, silicon nitride, and silicon nitride oxide over the oxide semiconductor film;a metal oxide film over the gate insulating film;a first conductive film, having a region overlapping with the oxide semiconductor film with the gate insulating film and the metal oxide film provided therebetween, over the metal oxide film;an insulating film comprising hydrogen over the first conductive film; anda second conductive film and a third conductive film, electrically connected to the oxide semiconductor film, over the insulating film comprising hydrogen,wherein the first conductive film functions as a gate electrode,wherein a top surface of the oxide semiconductor film has a first region in contact with a portion of the insulating film comprising hydrogen, a second region in contact with another portion of the insulating film comprising hydrogen, and a third region in contact with the gate insulating film between the first region and the second region, andwherein the metal oxide film has a crystalline portion in which a plurality of spots is observed in form of a ring by a nanobeam electron diffraction pattern. | CPC_H01L | 4921005006213
16/893167 | US | P | Semiconductor integrated circuit device | In a standard cell including nanowire FETs, pads connected to nanowires are arranged at a predetermined pitch in X direction along which the nanowires extend. A cell width of the standard cell is an integral multiplication of the pitch. In a case where the standard cell is arranged to constitute the layout of a semiconductor integrated circuit device, the pads are regularly arranged in the X direction. | 1. A semiconductor integrated circuit device comprising a first standard cell including first, second and third p-type nanowire field effect transistors (FETs), and first, second and third n-type nanowire FETs,each of the first, second and third p-type nanowire FETs and the first, second and third n-type nanowire FETs including:a nanowire extending along a first direction, the nanowire being a single nanowire or including a plurality of parallelly arranged nanowires;first and second pads arranged at both ends of the nanowire in the first direction, and connected to the nanowire; anda gate electrode extending along a second direction perpendicular to the first direction, and surrounding a periphery of the nanowire within a predetermined range of the nanowire in the first direction, wherein:the first pad of the first p-type nanowire FET, the first pad of the second p-type nanowire FET, the first pad of the third p-type nanowire FET, and the second pad of the third p-type nanowire FET are arranged at a first pitch in the first direction,the first pad of the first n-type nanowire FET, the first pad of the second n-type nanowire FET, the first pad of the third n-type nanowire FET, and the second pad of the third n-type nanowire FET are arranged at the first pitch in the first direction,a cell width of the first standard cell that is a dimension of the first standard cell in the first direction is an integral multiplication of the first pitch, andthe gate electrode of the first p-type nanowire FET and the gate electrode of the first n-type nanowire FET are integrally formed with each other as a first gate line extending in the second direction, the gate electrode of the second p-type nanowire FET and the gate electrode of the second n-type nanowire FET are integrally formed with each other as a second gate line extending in the second direction, and the gate electrode of the third p-type nanowire FET and the gate electrode of the third n-type nanowire FET are integrally formed with each other as a third gate line extending in the second direction. ¦ 2. The semiconductor integrated circuit device of claim 1, wherein the first and second pads of the first, second and third p-type nanowire FETs and the first, second and third n-type nanowire FETs have the same pad width that is a dimension of each of the first and second pads in the first direction. ¦ 3. The semiconductor integrated circuit device of claim 1, wherein pad intervals between the first and second pads of the first, second and third p-type nanowire FETs and the first, second and third n-type nanowire FETs are the same. ¦ 4. The semiconductor integrated circuit device of claim 1, wherein in the first direction, positions of the first and second pads of the first, second and third p-type nanowire FETs are consistent with positions of the first and second pads of the first, second and third n-type nanowire FETs, respectively. ¦ 5. The semiconductor integrated circuit device of claim 1 further comprising a second standard cell arranged adjacent to the first standard cell in the first direction, whereinthe pad in the first standard cell and the pad in the second standard cell facing each other across a cell boundary between the first and second standard cells are arranged at the first pitch in the first direction. ¦ 6. The semiconductor integrated circuit device of claim 1, wherein the first, second and third gate lines are arranged at a second pitch in the first direction, andthe second pitch is equal to the first pitch. ¦ 7. The semiconductor integrated circuit device of claim 6, wherein the first standard cell is provided with a p-type transistor region provided with the first, second and third p-type nanowire FETs, and an n-type transistor region provided with the first, second and third n-type nanowire FETs, the p-type and n-type transistor regions being arranged in the second direction. ¦ 8. A semiconductor integrated circuit device comprising first, second and third transistors that are nanowire FETs and have the same conductivity type,each of the first, second and third transistors including:a nanowire extending along a first direction, the nanowire being a single nanowire or including a plurality of parallelly arranged nanowires;first and second pad arranged at both ends of the nanowire in the first direction at a first pitch, and connected to the nanowire;a gate electrode extending along a second direction perpendicular to the first direction, and surrounding a periphery of the nanowire within a predetermined range of the nanowire in the first direction, whereinthe first, second and third transistors are connected together in series and arranged adjacent to one another in the first direction, the first and second transistors share the first pads and the second and third transistors share the second pads. ¦ 9. The semiconductor integrated circuit device of claim 8, wherein the gate electrodes of the first, second and third transistors are arranged in the first direction at a second pitch, andthe second pitch is equal to the first pitch. ¦ 10. The semiconductor integrated circuit device of claim 8, wherein the number of the nanowires in the first transistor is different from that of the nanowires in the second transistor. ¦ 11. The semiconductor integrated circuit device of claim 8, wherein the first, second and third transistors are included in one standard cell. ¦ 12. The semiconductor integrated circuit device of claim 8, wherein a first local interconnect is disposed on the shared first pads of the first and second transistors, and a second local interconnect is disposed on the shared second pads of the second and third transistors. ¦ 13. A semiconductor integrated circuit device comprising first, second and third transistors that are nanowire FETs and have the same conductivity type,each of the first, second and third transistors including:a nanowire extending along a first direction, the nanowire being a single nanowire or including a plurality of parallelly arranged nanowires;first and second pads arranged at both ends of the nanowire in the first direction at a first pitch, and connected to the nanowire;a gate electrode extending along a second direction perpendicular to the first direction, and surrounding a periphery of the nanowire within a predetermined range of the nanowire in the first direction, whereinthe first, second and third transistors are connected together in parallel and arranged adjacent to one another in the first direction, the first and second transistors share the first pads, and the second and third transistors share the second pads. ¦ 14. The semiconductor integrated circuit device of claim 13, wherein the gate electrodes of the first, second and third transistors are arranged in the first direction at a second pitch, andthe second pitch is equal to the first pitch. ¦ 15. The semiconductor integrated circuit device of claim 13, wherein the number of the nanowires in the first transistor is different from that of the nanowires in the second transistor. ¦ 16. The semiconductor integrated circuit device of claim 13, wherein the first, second and third transistors are included in one standard cell. | 1. A semiconductor integrated circuit device comprising a first standard cell including first, second and third p-type nanowire field effect transistors (FETs), and first, second and third n-type nanowire FETs,each of the first, second and third p-type nanowire FETs and the first, second and third n-type nanowire FETs including:a nanowire extending along a first direction, the nanowire being a single nanowire or including a plurality of parallelly arranged nanowires;first and second pads arranged at both ends of the nanowire in the first direction, and connected to the nanowire; anda gate electrode extending along a second direction perpendicular to the first direction, and surrounding a periphery of the nanowire within a predetermined range of the nanowire in the first direction, wherein:the first pad of the first p-type nanowire FET, the first pad of the second p-type nanowire FET, the first pad of the third p-type nanowire FET, and the second pad of the third p-type nanowire FET are arranged at a first pitch in the first direction,the first pad of the first n-type nanowire FET, the first pad of the second n-type nanowire FET, the first pad of the third n-type nanowire FET, and the second pad of the third n-type nanowire FET are arranged at the first pitch in the first direction,a cell width of the first standard cell that is a dimension of the first standard cell in the first direction is an integral multiplication of the first pitch, andthe gate electrode of the first p-type nanowire FET and the gate electrode of the first n-type nanowire FET are integrally formed with each other as a first gate line extending in the second direction, the gate electrode of the second p-type nanowire FET and the gate electrode of the second n-type nanowire FET are integrally formed with each other as a second gate line extending in the second direction, and the gate electrode of the third p-type nanowire FET and the gate electrode of the third n-type nanowire FET are integrally formed with each other as a third gate line extending in the second direction. | CPC_H01L | 4921005006215
16/909663 | US | P | Resistive memory device and method of manufacturing the resistive memory device | A resistive memory device may include a plurality of MATs, row control blocks, a plurality of word lines, a plurality of bit lines and memory cells. Each of the row control blocks may be interposed between the MATs. Each of the row control blocks may include a control element. The word lines may be arranged spaced apart from each other by a substantially uniform gap on the MATs. The bit lines may overlap with the word lines. The memory cells may be located between the word lines and the bit lines. Each of the word lines may be electrically connected with the control element of each of the row control blocks via a connection path. | 1. A method of manufacturing a resistive memory device, the method comprising: providing a semiconductor substrate having a plurality of memory cell arrays (MAT) regions and a plurality of row control regions between the MAT regions;forming a local word line switch on the semiconductor substrate corresponding to the row control region; andforming an insulating structure including a connection path having a spiral bypass structure on the local word line switch, the connection path having a structure connected with the local word line switch. ¦ 2. The method of claim 1, wherein forming the insulating structure having the connection path comprises: forming a first insulating interlayer on the semiconductor substrate with the local word line switch;forming a first plug, which is connected with the local word line switch, in the first insulating interlayer;forming a first wiring on the first insulating interlayer, the first wiring configured to make contact with the first plug;forming a second insulating interlayer on the first wiring;forming a second plug, which is connected with the first wiring, in the second insulating interlayer;forming a second wiring on the second insulating interlayer;forming a third insulating interlayer on the second wiring; andforming a third plug, which is connected with the second wiring, in a portion of the third insulating interlayer corresponding to the first plug,wherein the word line is formed on the third insulating interlayer to make contact with the third plug. ¦ 3. The method of claim 1, wherein the first plug and the third plug are formed at first edge portions of the first and second wirings, and the second plug is formed at a second edge portion of the first and second wirings opposite to the first edge portions. ¦ 4. The method of claim 1, further comprising: is forming a phase changeable layer on the word line;forming a conductive layer on the phase changeable layer; andpatterning the conductive layer and the phase changeable layer to form a bit line and a phase changeable memory cell intersected with the word line. ¦ 5. The method of claim 1, wherein forming the insulating structure having the connection path comprises: forming a first insulating interlayer on the semiconductor substrate with the local word line switch;forming a first plug, which is connected with the local word line switch, in the first insulating interlayer;forming a first wiring on the first insulating interlayer, the first wiring configured to make contact with the first plug;forming a second insulating interlayer on the first wiring; andforming a second plug, which is connected with the first wiring, in the second insulating interlayer,wherein the word line is formed on the second insulating interlayer to make contact with the second plug. ¦ 6. The method of claim 1, wherein the second plug is formed at a position corresponding to the first plug. | 1. A method of manufacturing a resistive memory device, the method comprising: providing a semiconductor substrate having a plurality of memory cell arrays (MAT) regions and a plurality of row control regions between the MAT regions;forming a local word line switch on the semiconductor substrate corresponding to the row control region; andforming an insulating structure including a connection path having a spiral bypass structure on the local word line switch, the connection path having a structure connected with the local word line switch. | CPC_H01L | 4921005006263
16/940620 | US | P | Fabrication method for fused multi-layer amorphous selenium sensor | A sensor including a layer of amorphous selenium (a-Se) and at least one charge blocking layer is formed by depositing the charge blocking layer over a substrate prior to depositing the amorphous selenium, enabling the charge blocking layer to be formed at elevated temperatures. Such a process is not limited by the crystallization temperature of a-Se, resulting in the formation of an efficient charge blocking layer, which enables improved signal amplification of the resulting device. The sensor can be fabricated by forming first and second amorphous selenium layers over separate substrates, and then fusing the a-Se layers at a relatively low temperature. | 1. A method of fabricating a sensor, comprising: forming a first charge blocking layer over a first substrate;forming a first layer of amorphous selenium over the first charge blocking layer; andheating the first layer of amorphous selenium to fuse the first layer of amorphous selenium to the first charge blocking layer. ¦ 2. The method of claim 1, wherein the first substrate is a flexible substrate. ¦ 3. The method of claim 1, wherein the first charge blocking layer is formed by physical vapor deposition or chemical vapor deposition at a temperature of at least 200° C. ¦ 4. The method of claim 1, wherein the first layer of amorphous selenium is heated to a temperature between 35° C. and 60° C. to fuse the layer of amorphous selenium to the first charge blocking layer. ¦ 5. The method of claim 1, further comprising: forming a second charge blocking layer over a second substrate;forming a second layer of amorphous selenium over the second charge blocking layer; andforming a multi-layer structure by contacting the first layer of amorphous selenium and the second layer of amorphous selenium, wherein the first layer of amorphous selenium is fused to the second layer of amorphous selenium. ¦ 6. The method of claim 5, wherein the first charge blocking layer and the second charge blocking layer each comprise an organic polymer. ¦ 7. The method of claim 5, wherein the first charge blocking layer and the second charge blocking layer are formed by physical vapor deposition, chemical vapor deposition or solution-based deposition. ¦ 8. The method of claim 1, wherein the first substrate comprises an electronic readout. ¦ 9. The method of claim 1, wherein the first charge blocking layer is formed over a pixel electrode. ¦ 10. The method of claim 5, wherein a thickness of the first layer of amorphous selenium is less than a thickness of the second layer of amorphous selenium. ¦ 11. The method of claim 5, wherein at least one of the first layer of amorphous selenium and the second layer of amorphous selenium comprises doped amorphous selenium. ¦ 12. The method of claim 5, wherein the second substrate comprises electroded glass or a scintillator. ¦ 13. The method of claim 5, wherein at least one of the first substrate and the second substrate is a flexible substrate. ¦ 14. The method of claim 5, further comprising forming a high voltage electrode over the second substrate. ¦ 15. The method of claim 1, wherein the multi-layer structure is free of pores. ¦ 16. The method of claim 1, wherein the first layer of amorphous selenium is of a thickness between 0.5 microns and 100 microns. ¦ 17. The method of claim 1, wherein the first layer of amorphous selenium comprises a dopant selected from the group consisting of arsenic, tellurium and chlorine. ¦ 18. The sensor of claim 17, wherein the dopant is included in amount of 0.1 atomic percent to 0.5 atomic percent. ¦ 19. The method of claim 5, wherein a thickness of the first layer of amorphous selenium is within 5% to 200% of a thickness of the second layer of amorphous selenium. | 1. A method of fabricating a sensor, comprising: forming a first charge blocking layer over a first substrate;forming a first layer of amorphous selenium over the first charge blocking layer; andheating the first layer of amorphous selenium to fuse the first layer of amorphous selenium to the first charge blocking layer. | CPC_H01L | 4921005006281
16/875447 | US | P | Solid-state organic intermediate-band photovoltaic devices | In one aspect, solid-state organic intermediate-band photovoltaic devices are provided. A solid-state organic intermediate-band photovoltaic device, in some embodiments, comprises an organic electron donor and an organic electron acceptor, wherein the organic electron donor comprises a singlet energy level separated from a triplet energy level by an energy gap. The device also comprises a triplet sensitizer comprising singlet and triplet energy levels falling within the singlet-triplet energy gap of the electron donor. | 1. A solid-state organic intermediate-band photovoltaic device comprising: an organic electron donor;an organic electron acceptor comprising a singlet energy level separated from a triplet energy level by an energy gap; anda triplet sensitizer comprising singlet and triplet energy levels falling within the singlet-triplet energy gap of the electron acceptor. ¦ 2. The solid-state organic intermediate-band photovoltaic device of claim 1, wherein the triplet sensitizer is dispersed in host matrix providing a composite layer. ¦ 3. The solid-state organic intermediate-band photovoltaic device of claim 2, wherein the triplet sensitizer is present in an amount of 0.5 to 30 weight percent of the composite layer. ¦ 4. The solid-state organic intermediate-band photovoltaic device of claim 1, wherein the triplet sensitizer comprises one or more organic small molecules. ¦ 5. The solid-state organic intermediate-band photovoltaic device of claim 1, wherein the triplet sensitizer comprises one or more metal complexes. ¦ 6. The solid-state organic intermediate-band photovoltaic device of claim 1, wherein the triplet energy level of the triplet sensitizer is higher than the triplet energy level of the organic electron acceptor by 0.05 eV to 0.2 eV. ¦ 7. The solid-state organic intermediate-band photovoltaic device of claim 1, wherein the triplet sensitizer absorbs radiation in the range of 500 nm to 1500 nm. ¦ 8. The solid-state organic intermediate-band photovoltaic device of claim 2, wherein the composite layer forms a heterojunction with the electron donor. ¦ 9. The solid-state organic intermediate-band photovoltaic device of claim 8, wherein the host matrix comprises matrix electron acceptor. ¦ 10. The solid-state organic intermediate-band photovoltaic device of claim 2 further comprising a spacer layer arranged between the composite layer and the electron donor. ¦ 11. The solid-state organic intermediate-band photovoltaic device of claim 10, wherein the spacer layer comprises the organic electron acceptor. | 1. A solid-state organic intermediate-band photovoltaic device comprising: an organic electron donor;an organic electron acceptor comprising a singlet energy level separated from a triplet energy level by an energy gap; anda triplet sensitizer comprising singlet and triplet energy levels falling within the singlet-triplet energy gap of the electron acceptor. | CPC_H01L | 4921005006283
16/943946 | US | P | Display device | A display device is provided. The display device includes a display panel including first and second display substrates that face each other, having an overlap area in which the first and second display substrates overlap with each other, and having a protruding area on one side of the overlap area, a sealing member between the first and second display substrates along edges of the overlap area, and at least one chamfered portion including a first chamfered portion, which is formed on at least one side of the protruding area, and a second chamfered portion, which is formed on the overlap area and adjacent to the first chamfered portion, wherein in the second chamfered portion, an end of the first display substrate is positioned beyond an end of the second display substrate. | 1. A display device comprising: a lower display substrate; andan upper display substrate on the lower display substrate and overlapping the lower display substrate in a thickness direction of the display device,wherein an overlapping region of the upper display substrate and the lower display substrate comprises at least one curved portion on a plane,wherein the at least one curved portion comprises a first chamfered portion and a second chamfered portion spaced apart from each other,wherein the lower display substrate comprises a first top surface, a first bottom surface opposite the first top surface, and a lower side surface positioned between the first top surface and the first bottom surface,wherein the upper display substrate comprises a second top surface, a second bottom surface opposite the second top surface, and an upper side surface positioned between the second top surface and the second bottom surface, andwherein the lower side surface and the upper side surface in the first chamfered portion is different from the lower side surface and the upper side surface in the second chamfered portion. ¦ 2. The display device of claim 1, wherein, in each of the first chamfered portion and the second chamfered portion, the lower side surface comprises a first lower inclined surface connected to the first bottom surface and having a different slope from the first bottom surface. ¦ 3. The display device of claim 2, wherein, in the first chamfered portion, the lower side surface comprises a first upper inclined surface connected to the first top surface and having a different slope from the first top surface. ¦ 4. The display device of claim 3, wherein, in the first chamfered portion, the lower side surface comprises a first side surface connected to the first upper inclined surface and the first lower inclined surface, the first side surface having a different slope from the first upper inclined surface and the first lower inclined surface, and,wherein, in the second chamfered portion,the lower side surface comprises a first side surface connected to the first top surface and the first lower inclined surface, the first side surface having a different slope from the first top surface and the first lower inclined surface. ¦ 5. The display device of claim 4, wherein a length of the first side surface in the first chamfered portion is less than a length of the first side surface in the second chamfered portion. ¦ 6. The display device of claim 3, wherein, in each of the first chamfered portion and the second chamfered portion, the upper side surface further comprises an upper inclined surface connected to the second top surface and has a different slope from the second top surface. ¦ 7. The display device of claim 6, wherein, in the first chamfered portion,the upper inclined surface is directly connected to the second bottom surface,and wherein, in the second chamfered portion,the upper side surface further comprises a second side surface connected to the upper inclined surface and the second bottom surface, and has a different slope from the upper inclined surface and the second bottom surface. ¦ 8. The display device of claim 7, wherein a length of the upper inclined surface in the first chamfered portion is greater than a length of the upper inclined surface in the second chamfered portion. ¦ 9. The display device of claim 6, wherein the lower display substrate further comprises a protruding region protruding from one side of the upper display substrate on a plane, and wherein, in a plan view, the first chamfered portion is positioned closer to the protruding region than the second chamfered portion. | 1. A display device comprising: a lower display substrate; andan upper display substrate on the lower display substrate and overlapping the lower display substrate in a thickness direction of the display device,wherein an overlapping region of the upper display substrate and the lower display substrate comprises at least one curved portion on a plane,wherein the at least one curved portion comprises a first chamfered portion and a second chamfered portion spaced apart from each other,wherein the lower display substrate comprises a first top surface, a first bottom surface opposite the first top surface, and a lower side surface positioned between the first top surface and the first bottom surface,wherein the upper display substrate comprises a second top surface, a second bottom surface opposite the second top surface, and an upper side surface positioned between the second top surface and the second bottom surface, andwherein the lower side surface and the upper side surface in the first chamfered portion is different from the lower side surface and the upper side surface in the second chamfered portion. | CPC_H01L | 4921005006291
16/872648 | US | P | Display device | The organic electroluminescence display device of an embodiment of the present invention includes a substrate, a plurality of pixels formed on the substrate, and a sealing film that covers the plurality of pixels. The sealing film includes a first barrier layer, a base layer covering the top surface of the first barrier layer, an inter layer locally formed on the top surface of the base layer, and a second barrier layer covering the top surface of the base layer and the top surface of the inter layer. The inter layer is formed so as to cover a step on the top surface of the base layer. | 1. A display device comprising: an insulating substrate;a circuit layer disposed on the insulating substrate; an anode disposed on the circuit layer;a pixel isolation film covering an edge portion of the anode and having a contact hole exposing a part, of the anode;an organic layer disposed on the pixel isolation film, in contact with the anode, and having a light emitting element;a cathode covering the organic layer; and a sealing film covering the cathode, whereinthe circuit layer includes a thin film transistor and a passivation film covering the thin film transistor,the sealing film includes a first barrier layer, a base layer on the first barrier layer, an interlayer locally formed on the base layer, and a second barrier layer on the base layer and the interlayer,the first barrier layer includes silicon nitride or silicone oxynitrde,the base layer includes silicon oxide or amorphous silicon,the second barrier layer includes silicon nitride or silicone oxynitrde.the interlayer is organic,the base layer has a flat surface and an inclined surface ascending from the flat surface corresponding to a shape of the pixel isolation film,the interlayer is disposed on a boundary portion between the flat surface and the inclined surface, andthe second barrier layer contacts the base layer in the flat surface. ¦ 2. The display device according to claim 1, wherein the sealing film includes: a first region where the first barrier layer, the base layer, and the second barrier layer are laminated and the second barrier layer is in physical contact with the base layer, anda second region where the first barrier layer, the base layer, the interlayer, and the second barrier layer are laminated. ¦ 3. the display device according to claim 1, wherein a filler is disposed on the sealing film, anda second substrate is disposed on the filler. | 1. A display device comprising: an insulating substrate;a circuit layer disposed on the insulating substrate; an anode disposed on the circuit layer;a pixel isolation film covering an edge portion of the anode and having a contact hole exposing a part, of the anode;an organic layer disposed on the pixel isolation film, in contact with the anode, and having a light emitting element;a cathode covering the organic layer; and a sealing film covering the cathode, whereinthe circuit layer includes a thin film transistor and a passivation film covering the thin film transistor,the sealing film includes a first barrier layer, a base layer on the first barrier layer, an interlayer locally formed on the base layer, and a second barrier layer on the base layer and the interlayer,the first barrier layer includes silicon nitride or silicone oxynitrde,the base layer includes silicon oxide or amorphous silicon,the second barrier layer includes silicon nitride or silicone oxynitrde.the interlayer is organic,the base layer has a flat surface and an inclined surface ascending from the flat surface corresponding to a shape of the pixel isolation film,the interlayer is disposed on a boundary portion between the flat surface and the inclined surface, andthe second barrier layer contacts the base layer in the flat surface. | CPC_H01L | 4921005006293
16/920826 | US | P | Display device | A display device according to the present invention includes a display region arranged with a plurality of pixels, and a sealing layer covering the display region, wherein the sealing layer includes an insulation layer having a density pattern, the density pattern is a pattern including a low density region and a high density region, the low density region has the insulation layer with a lower density than an average density within the display region of the insulation layer, and the high density region has the insulation layer with a higher density than an average density within the display region of the insulation layer. | 1. A display device comprising: a substrate having flexibility;a plurality of pixel electrodes arranged on the substrate;a light emitting layer provided on the pixel electrode;a common electrode layer covering the light emitting layer;a first inorganic insulation layer covering the common electrode layer;an organic insulation layer stacked on the first inorganic insulation layer; anda second inorganic insulation layer stacked on the organic insulation layer,whereinthe plurality of pixel electrodes are arranged along a first direction and a second direction intersecting the first direction,the second inorganic insulation layer has a first region and a second region,a volume density of the second region is higher than a volume density of the first region, andthe first region and the second region are alternately arranged along the first direction. ¦ 2. The display device according to claim 1, wherein the second inorganic insulation layer is made of a silicon nitride layer. ¦ 3. The display device according to claim 1, wherein a hydrogen content in the first region is 30 at % or more and a hydrogen content in the second region is 5 at % or more and 15 at % or less. ¦ 4. The display device according to claim 2, wherein a width of the first region is equal to a width of the second region. ¦ 5. A display device comprising: a substrate having flexibility;a plurality of pixel electrodes arranged on the substrate;a light emitting layer provided on the pixel electrode;a common electrode layer covering the light emitting layer;a first inorganic insulation layer covering the common electrode layer;an organic insulation layer stacked on the first inorganic insulation layer; anda second inorganic insulation layer stacked on the organic insulation layer,whereinthe plurality of pixel electrodes are arranged along a first direction and a second direction intersecting the first direction,the second inorganic insulation layer has a first region and a second region,a volume density of the second region is higher than a volume density of the first region, anda width of the first region is equal to a width of the second region. ¦ 6. The display device according to claim 5, wherein the first region and the second region are alternately arranged along the first direction. ¦ 7. The display device according to claim 5, wherein the second inorganic insulation layer is made of a silicon nitride layer. ¦ 8. The display device according to claim 7, wherein a hydrogen content in the first region is 30 at % or more and a hydrogen content in the second region is 5 at % or more and 15 at % or less. | 1. A display device comprising: a substrate having flexibility;a plurality of pixel electrodes arranged on the substrate;a light emitting layer provided on the pixel electrode;a common electrode layer covering the light emitting layer;a first inorganic insulation layer covering the common electrode layer;an organic insulation layer stacked on the first inorganic insulation layer; anda second inorganic insulation layer stacked on the organic insulation layer,whereinthe plurality of pixel electrodes are arranged along a first direction and a second direction intersecting the first direction,the second inorganic insulation layer has a first region and a second region,a volume density of the second region is higher than a volume density of the first region, andthe first region and the second region are alternately arranged along the first direction. | CPC_H01L | 4921005006294
16/895106 | US | P | Wafer manufacturing cleaning apparatus, process and method of use | A cleaning wafer or substrate for use in cleaning, or in combination with, components of, for example, integrated chip manufacturing apparatus. The cleaning substrate can include a substrate having varying predetermined surface features, such as one or more predetermined adhesive, non-tacky, electrostatic, projection, depression, or other physical sections. The predetermined features can provide for more effective cleaning of the components with which they are used, such as an integrated chip manufacturing apparatus in the place of the integrated chip wafer. The cleaning substrate can be urged into cleaning or other position by vacuum, mechanical, electrostatic, or other forces. The cleaning substrate can adapted to accomplish a variety of functions, including abrading or polishing. The cleaning substrate may be made by a novel method of making, and it may then be used in a novel method of use I combination with chip manufacturing apparatus. | 1. A semiconductor manufacturing apparatus cleaning system comprising: a semiconductor manufacturing apparatus having first and second surfaces subject to contamination during operation of the apparatus;a cleaning wafer comprising a resilient cleaning pad having a cleaning side with a tacky area and a compressible tack-free area protruding above the tacky area; andan arm adapted to carry the cleaning wafer, the arm movable to position the cleaning wafer adjacent the first surface, force the tacky area against the first surface and thereby compress the tack-free area, and then release, whereby the tack-free area decompresses and urges the cleaning wafer away from the first surface. ¦ 2. The system of claim 1 wherein the arm is movable to position the cleaning wafer adjacent the second surface, force the tacky area against the second surface and thereby compress the tack-free area, and then release, whereby the tack-free area decompresses and urges the cleaning wafer away from the second surface. ¦ 3. The system of claim 1 wherein the tacky area is shaped to conform to the first surface. ¦ 4. The system of claim 1 wherein the tacky area comprises two sub-areas of differing thicknesses. ¦ 5. The system of claim 4 wherein at least one of the sub-areas is shaped to conform to the first surface. ¦ 6. The system of claim 4 wherein the arm is movable to orient the cleaning wafer to align at least one of the sub-areas with the first surface. ¦ 7. The system of claim 1 wherein the tacky area comprises two sub-areas of differing levels of tack. ¦ 8. The system of claim 7 wherein at least one of the sub-areas is shaped to conform to the first surface. ¦ 9. The system of claim 7 wherein the arm is movable to orient the cleaning wafer to align at least one of the sub-areas with the first surface. ¦ 10. The system of claim 1 wherein the first surface is grooved, whereby air can pass through the groove between the first surface and the cleaning wafer while the wafer is being forced against the first surface. ¦ 11. The system of claim 1 wherein the tacky area is compliant to deform around the first surface. ¦ 12. The system of claim 11 wherein the arm is movable to orient the cleaning wafer to align with the first surface. ¦ 13. The system of claim 11 wherein the tacky area comprises at least two sub-areas of differing compliance properties. ¦ 14. The system of claim 13 wherein a first one of the sub-areas is shaped to conform to the first surface. ¦ 15. The system of claim 13 wherein the arm is movable to orient the cleaning wafer to align the first one of the sub-areas with the first surface. ¦ 16. The system of claim 13 wherein a first one of the sub-areas is shaped to conform to a first portion of the first surface and a second one of the sub-areas is shaped to conform to a second portion of the first surface. ¦ 17. The system of claim 13 wherein the arm is movable to orient the cleaning wafer to align the first one of the sub-areas with the first portion of the first surface and the second one of the sub-areas with the second portion of the first surface. ¦ 18. The system of claim 2 wherein the tacky area comprises at least two sub-areas of differing compliance properties. ¦ 19. The system of claim 18 wherein a first one of the sub-areas is shaped to conform to the first surface and a second one of the sub-areas is shaped to conform to the second surface. ¦ 20. The system of claim 19 wherein the arm is movable to orient the cleaning wafer to align the first one of the sub-areas with the first surface and the second one of the sub-areas with the second surface. ¦ 21. A semiconductor manufacturing apparatus cleaning system comprising: cleaning means including means for adhering to contaminants on a first surface of the apparatus and means for urging the cleaning means away from the first surface; andmeans for urging the cleaning means against the first surface,whereby contaminants adhere to the cleaning means when the cleaning means is urged against the first surface and are removed from the first surface when the cleaning means is urged away from the first surface. ¦ 22. The system of claim 21 wherein the means for adhering is shaped to conform to the first surface. ¦ 23. The system of claim 21 wherein the means for adhering comprises two sub-areas of differing tackiness. ¦ 24. The system of claim 21 wherein the means for adhering is compliant to deform around the first surface. ¦ 25. The system of claim 21 wherein the means for adhering comprises at least two sub-areas of differing compliance properties. ¦ 26. The system of claim 25 wherein a first one of the sub-areas is shaped to conform to the first surface and a second one of the sub-areas is shaped to conform to a second surface of the apparatus. ¦ 27. The system of claim 21 wherein the cleaning means has an integrated-circuit wafer shape and the means for urging the cleaning means away from the first surface comprises a compressible protrusion extending from a cleaning surface of the cleaning means. | 1. A semiconductor manufacturing apparatus cleaning system comprising: a semiconductor manufacturing apparatus having first and second surfaces subject to contamination during operation of the apparatus;a cleaning wafer comprising a resilient cleaning pad having a cleaning side with a tacky area and a compressible tack-free area protruding above the tacky area; andan arm adapted to carry the cleaning wafer, the arm movable to position the cleaning wafer adjacent the first surface, force the tacky area against the first surface and thereby compress the tack-free area, and then release, whereby the tack-free area decompresses and urges the cleaning wafer away from the first surface. | CPC_H01L | 4921004003605
16/904379 | US | P | Detector device with majority current and isolation means | The present disclosure relates to a detector device assisted by majority current, comprising a semiconductor layer of a first conductivity type, at least two control regions of the first conductivity type, at least one detection region of a second conductivity type opposite to the first conductivity type and a source for generating a majority carrier current associated with an electrical field, characterized in that it further comprises isolation means formed in the semiconductor layer and located between said two control regions, for deflecting the first majority carrier current generated by the first source between said two control regions and, hence, increasing the length of the first majority current path, reducing the amplitude of said first majority carrier current and, therefore, reducing the power consumption of the detector device. | 1. A time-of-flight imaging device, comprising: a semiconductor layer including a first side and a second side opposite the first side, wherein the first side is configured to receive light;a first control region and a second control region formed on the second side of the semiconductor layer;a first detection region formed on the second side of the semiconductor layer;a first isolation region formed on the second side of the semiconductor layer and disposed between the first and second control regions; anda second isolation region formed on the first side of the semiconductor layer. ¦ 2. The time-of-flight imaging device of claim 1, wherein a thickness of the semiconductor layer is adapted for back side illumination. ¦ 3. The time-of-flight imaging device of claim 1, wherein the second isolation region is disposed opposite the first control region formed on the second side of the semiconductor layer. ¦ 4. The time-of-flight imaging device of claim 1, wherein: the first control region and the second control region are doped with a dopant of a first conductivity type; andthe first detection region is doped with a dopant of a second conductivity type different than the first conductivity type. ¦ 5. The time-of-flight imaging device of claim 1, wherein each of the first control region and the second control region is electrically coupled to one of a plurality of voltage sources, each of the plurality of voltage sources being configured to produce a voltage signal. ¦ 6. The time-of-flight imaging device of claim 5, wherein the voltage signal produced by each voltage source of the plurality of voltage sources comprises a different phase. ¦ 7. The time-of-flight imaging device of claim 6, wherein: the first control region is electrically coupled to a first output of a voltage source of the plurality of voltage sources, the first output being configured to produce a voltage signal having a phase of 0°; andthe second control region is electrically coupled to a second output of the voltage source, the second output being configured to produce a voltage signal having a phase of 180°. ¦ 8. The time-of-flight imaging device of claim 1, wherein: the first control region is electrically coupled to a voltage source, the voltage source configured to produce a voltage signal having a phase of 0° or 180°; andthe second control region is electrically coupled to a predetermined voltage level, the predetermined voltage level being less than a voltage used in a sensing state. ¦ 9. A time-of-flight imaging device, comprising: a semiconductor layer including a first side and a second side opposite the first side;a plurality of pixels formed on the second side, each pixel comprising: a control region; anda detection region; anda first plurality of isolation regions formed on the second side, each isolation region of the first plurality of isolation regions being disposed between two pixels of the plurality of pixels; anda second plurality of isolation regions formed on the first side. ¦ 10. The time-of-flight imaging device of claim 9, wherein each control region is electrically coupled to selection circuitry, the selection circuitry being configured to select, from a plurality of voltage signals, a voltage signal to be applied to each control region. ¦ 11. The time-of-flight imaging device of claim 10, wherein the selection circuitry is configured to select from a plurality of voltage signals having a phase, each voltage signal having a different phase than another voltage signal of the plurality of voltage signals. ¦ 12. The time-of-flight imaging device of claim 11, wherein each voltage signal has a phase comprising one of a selection of 0°, 90°, 180°, or 270°. ¦ 13. The time-of-flight imaging device of claim 11, wherein the selection circuitry is configured to select either a voltage signal of the plurality of voltage signals having a phase or a voltage signal having a predetermined voltage level. ¦ 14. The time-of-flight imaging device of claim 10, wherein the plurality of pixels are arranged in a first row and a second row, the first row comprising alternating first pixels and second pixels, and the second row comprising alternating third pixels and fourth pixels, and the first pixels are disposed adjacent the third pixels,the second pixels are disposed adjacent the fourth pixels, andselection circuitry associated with each of the first pixels is configured to operate the first pixels in accordance with a voltage signal having a phase of 0°,selection circuitry associated with each of the second pixels is configured to operate the second pixels in accordance with a voltage signal having a phase of 90°,selection circuitry associated with each of the third pixels is configured to operate the third pixels in accordance with a voltage signal having a phase of 180°, andselection circuitry associated with each of the fourth pixels is configured to operate the fourth pixels in accordance with a voltage signal having a phase of 270°. ¦ 15. The time-of-flight imaging device of claim 10, wherein the plurality of pixels are arranged in a first row and a second row, the first row comprising first pixels, second pixels, and third pixels, each of the first pixel being separated from a third pixel by one or more second pixels,the second row comprising fourth pixels,selection circuitry associated with each of the first pixels is configured to operate the first pixels in accordance with a voltage signal having a phase of 0°,selection circuitry associated with each of the third pixels is configured to operate the third pixels in accordance with a voltage signal having a phase of 180°, andselection circuitry associated with each of the second pixels and each of the fourth pixels is configured to operate the second pixels and the fourth pixels using a predetermined voltage level, the predetermined voltage level being less than a voltage used in a sensing state. ¦ 16. The time-of-flight imaging device of claim 9, wherein each pixel comprises an associated optical filter. ¦ 17. The time-of-flight imaging device of claim 16, wherein the associated optical filter comprises one of an optical filter configured to pass red and infrared light, an optical filter configured to pass green and infrared light, an optical filter configured to pass blue and infrared light, and an optical filter configured to pass infrared light. ¦ 18. The time-of-flight imaging device of claim 17, wherein the plurality of pixels are arranged in a first row and a second row, the first row comprising alternating first pixels and second pixels, and the second row comprising alternating third pixels and fourth pixels, and the first pixels are disposed adjacent the third pixels,the second pixels are disposed adjacent the fourth pixels,the first pixels comprise an optical filter configured to pass red and infrared light,the second pixels comprise an optical filter configured to pass green and infrared light,the third pixels comprise an optical filter configured to pass infrared light, andthe fourth pixels comprise an optical filter configured to pass blue and infrared light. ¦ 19. The time-of-flight imaging device of claim 9, wherein each of the second plurality of isolation regions is disposed opposite a control region. ¦ 20. The time-of-flight imaging device of claim 9, wherein a thickness of the semiconductor layer is adapted for back side illumination. | 1. A time-of-flight imaging device, comprising: a semiconductor layer including a first side and a second side opposite the first side, wherein the first side is configured to receive light;a first control region and a second control region formed on the second side of the semiconductor layer;a first detection region formed on the second side of the semiconductor layer;a first isolation region formed on the second side of the semiconductor layer and disposed between the first and second control regions; anda second isolation region formed on the first side of the semiconductor layer. | CPC_H01L | 4921004003700
17/013823 | US | P | 3D semiconductor device and structure | A 3D semiconductor device, the device including: a first level including a first single crystal layer and first transistors, where the first transistors each include a single crystal channel; first metal layers interconnecting at least the first transistors; and a second level including a second single crystal layer and second transistors, where the second level overlays the first level, where the second transistors are horizontally oriented and each include at least two side gates, where the second level is bonded to the first level, and where the bonded includes oxide to oxide bonds. | 1. A 3D semiconductor device, the device comprising: a first level comprising a first single crystal layer and first transistors, wherein said first transistors each comprise a single crystal channel;first metal layers interconnecting at least said first transistors; anda second level comprising a second single crystal layer and second transistors, wherein said second level overlays said first level,wherein said second transistors are horizontally oriented and each comprise at least two side gates,wherein said second level is bonded to said first level, andwherein said bonded comprises oxide to oxide bonds. ¦ 2. The device according to claim 1, wherein said first level comprises alignment marks, andwherein said second transistors are aligned to said alignment marks. ¦ 3. The device according to claim 1, wherein said second transistors each comprise at least three side-gates. ¦ 4. The device according to claim 1, wherein at least one of said second transistors is an N-type transistor and at least one of said second transistors is a P-type transistor. ¦ 5. The device according to claim 1, wherein said first level comprises third transistors and fourth transistors,wherein said fourth transistors are overlying said third transistors, andwherein said third transistors and said fourth transistors are self-aligned, being processed following the same lithography step. ¦ 6. The device according to claim 1, wherein said bonded comprises metal to metal bonds. ¦ 7. The device according to claim 1, wherein said first level comprises a memory array, andwherein said second level comprises control circuits for said memory array. ¦ 8. A 3D semiconductor device, the device comprising: a first level comprising a first single crystal layer and alignment marks;first transistors overlaying said first single crystal layer;second transistors overlaying said first transistors; anda second level comprising a second single crystal layer, wherein said second level overlays said second transistors,wherein said first transistors and said second transistors are self-aligned, being processed following the same lithography step,wherein said second level comprises third transistors, andwherein said third transistors are aligned to said alignment marks. ¦ 9. The device according to claim 8, wherein each of said second transistors comprise a source, a channel, and a drain, andwherein said source, said channel, and said drain have a similar doping type. ¦ 10. The device according to claim 8, wherein said second transistors each comprise a polysilicon channel. ¦ 11. The device according to claim 8, wherein each of said third transistors are horizontally oriented and each comprise at least two side gates. ¦ 12. The device according to claim 8, wherein said second level is bonded to said first level, andwherein said bonded comprises oxide to oxide bonds. ¦ 13. The device according to claim 8, wherein said second level is bonded to said first level, andwherein said bonded comprises metal to metal bonds. ¦ 14. The device according to claim 8, wherein said device comprises an array of memory cells,wherein a plurality of said memory cells comprise at least one of said second transistors, andwherein said second level comprises a periphery circuit to control said array of memory cells. ¦ 15. A 3D semiconductor device, the device comprising: a first level comprising a first single crystal layer and first transistors, wherein said first transistors each comprise a single crystal channel;first metal layers interconnecting at least said first transistors;alignment marks, wherein said first level comprises said alignment marks; anda second level comprising a second single crystal layer and second transistors, wherein said second level overlays said first level,wherein said second transistors are horizontally oriented and each comprise at least two side gates,wherein said second level is bonded to said first level,wherein said bonded comprises oxide to oxide bonds, andwherein said second transistors are aligned to said alignment marks. ¦ 16. The device according to claim 15, wherein said second transistors each comprise at least three side gates. ¦ 17. The device according to claim 15, wherein at least one of said second transistors is an N-type transistor and at least one of said second transistors is a P-type transistor. ¦ 18. The device according to claim 15, wherein said first level comprises third transistors and fourth transistors,wherein said fourth transistors are overlying said third transistors, andwherein said third transistors and said fourth transistors are self-aligned, being processed following the same lithography step. ¦ 19. The device according to claim 15, wherein said bonded comprises metal to metal bonds. ¦ 20. The device according to claim 15, wherein said first level comprises a memory array, andwherein said second level comprises control circuits for said memory array. | 1. A 3D semiconductor device, the device comprising: a first level comprising a first single crystal layer and first transistors, wherein said first transistors each comprise a single crystal channel;first metal layers interconnecting at least said first transistors; anda second level comprising a second single crystal layer and second transistors, wherein said second level overlays said first level,wherein said second transistors are horizontally oriented and each comprise at least two side gates,wherein said second level is bonded to said first level, andwherein said bonded comprises oxide to oxide bonds. | CPC_H01L | 4921004003706
16/890215 | US | P | Magnetoresistive stacks with an unpinned, fixed synthetic anti-ferromagnetic structure and methods of manufacturing thereof | A magnetoresistive magnetic tunnel junction (MTJ) stack includes a free magnetic region, a fixed magnetic region, and a dielectric layer positioned between the free magnetic region and the fixed magnetic region. In one aspect, the fixed magnetic region consists essentially of an unpinned, fixed synthetic anti-ferromagnetic (SAF) structure which comprises (i) a first layer of one or more ferromagnetic materials, including cobalt, (ii) a multi-layer region including a plurality of layers of ferromagnetic materials, wherein the plurality of layers of ferromagnetic materials include a layer of one or more ferromagnetic materials including cobalt, and (iii) an anti-ferromagnetic coupling layer disposed between the first layer and the multi-layer region. The free magnetic region may include a circular shape, the one or more ferromagnetic materials of the first layer may include cobalt, iron and boron, and the dielectric layer may be disposed on the first layer. | 1. A method of fabricating a fixed magnetic region in a magnetic tunnel junction (MTJ) stack, comprising: forming a first ferromagnetic layer including one or more of: cobalt, iron, and boron, wherein the first ferromagnetic layer is formed on a seed layer including tantalum;forming a second ferromagnetic layer;forming an anti-ferromagnetic coupling layer between the first ferromagnetic layer and the second ferromagnetic layer; andforming a third ferromagnetic layer between the first ferromagnetic layer and the anti-ferromagnetic coupling layer,wherein the resultant fixed magnetic region consists of a fixed synthetic anti-ferromagnetic (SAF) structure without a pinning layer. ¦ 2. The method of claim 1, wherein the first ferromagnetic layer includes an alloy having cobalt, iron, and boron, and the third ferromagnetic layer includes an alloy having cobalt and iron. ¦ 3. The method of claim 2, wherein the first ferromagnetic layer includes an amorphous crystalline structure. ¦ 4. The method of claim 2, wherein the second ferromagnetic layer includes an alloy having cobalt, iron, and boron. ¦ 5. The method of claim 1, wherein the first and second ferromagnetic layers each include an alloy having cobalt, iron, and boron, and the second ferromagnetic layer includes an alloy having a different boron concentration than the first ferromagnetic layer. ¦ 6. The method of claim 1, wherein forming the third ferromagnetic layer includes forming the third ferromagnetic layer on the first ferromagnetic layer. ¦ 7. The method of claim 1, wherein forming the first ferromagnetic layer includes forming the first ferromagnetic layer using a cobalt-boron alloy, and forming the second ferromagnetic layer includes forming the second ferromagnetic layer using a cobalt-boron alloy on the anti-ferromagnetic coupling layer. ¦ 8. The method of claim 1, wherein forming the first and second ferromagnetic layers each include using a cobalt-boron alloy, and the second ferromagnetic layer includes an alloy having a different boron concentration than the first ferromagnetic layer. ¦ 9. The method of claim 1, wherein forming the anti-ferromagnetic coupling layer includes forming the anti-ferromagnetic coupling layer on the third ferromagnetic layer. ¦ 10. The method of claim 1, wherein the second ferromagnetic layer has a different thickness than the first ferromagnetic layer. ¦ 11. A method of fabricating a fixed magnetic region in a magnetic tunnel junction (MTJ) stack, comprising: forming a first layer including a cobalt-iron-boron alloy, wherein the first layer is formed on a seed layer including tantalum;forming a second layer including a cobalt-iron-boron alloy;forming a coupling layer between the first layer and the second layer; andforming a third layer including a cobalt-iron alloy between the first layer and the coupling layer,wherein the resultant fixed magnetic region consists of a fixed synthetic anti-ferromagnetic (SAF) structure without a pinning layer. ¦ 12. The method of claim 11, wherein the second layer includes a different boron concentration than the first layer. ¦ 13. The method of claim 11, wherein the second layer includes a different thickness than the first layer. ¦ 14. The method of claim 11, wherein forming the third layer includes forming the third layer on the first layer. ¦ 15. The method of claim 14, wherein forming the coupling layer includes forming the coupling layer on the third layer. ¦ 16. The method of claim 11, wherein the first layer includes an amorphous crystalline structure. ¦ 17. A method of fabricating a magnetic tunnel junction (MTJ) stack, comprising: forming a free magnetic region;forming a fixed magnetic region consisting of an unpinned, fixed synthetic anti-ferromagnetic (SAF) structure, wherein forming the fixed magnetic region includes: forming a first layer including a cobalt-iron-boron alloy, wherein the first layer is formed on a seed layer including tantalum;forming a second layer including a cobalt-iron-boron alloy;forming a coupling layer between the first layer and the second layer; andforming a third layer between the first layer and the coupling layer; andforming an intermediate region between the free magnetic region and the fixed magnetic region. ¦ 18. The method of claim 17, wherein the first layer includes an amorphous crystalline structure. ¦ 19. The method of claim 17, wherein the second layer includes a different boron concentration that the first layer. ¦ 20. The method of claim 17, wherein the coupling layer is anti-ferromagnetic. | 1. A method of fabricating a fixed magnetic region in a magnetic tunnel junction (MTJ) stack, comprising: forming a first ferromagnetic layer including one or more of: cobalt, iron, and boron, wherein the first ferromagnetic layer is formed on a seed layer including tantalum;forming a second ferromagnetic layer;forming an anti-ferromagnetic coupling layer between the first ferromagnetic layer and the second ferromagnetic layer; andforming a third ferromagnetic layer between the first ferromagnetic layer and the anti-ferromagnetic coupling layer,wherein the resultant fixed magnetic region consists of a fixed synthetic anti-ferromagnetic (SAF) structure without a pinning layer. | CPC_H01L | 4921004003783
15/930700 | US | P | Non-planar I/O and logic semiconductor devices having different workfunction on common substrate | Non-planar I/O and logic semiconductor devices having different workfunctions on common substrates and methods of fabricating non-planar I/O and logic semiconductor devices having different workfunctions on common substrates are described. For example, a semiconductor structure includes a first semiconductor device disposed above a substrate. The first semiconductor device has a conductivity type and includes a gate electrode having a first workfunction. The semiconductor structure also includes a second semiconductor device disposed above the substrate. The second semiconductor device has the conductivity type and includes a gate electrode having a second, different, workfunction. | 1. An integrated circuit structure, comprising: a first N-type fin-FET device having a first fin, the first fin having a first sidewall at a first end of the fin and a second sidewall at a second end of the fin, the first sidewall opposite the second sidewall, and the first N-type fin-FET device comprising a first gate electrode over the first end of the first fin and adjacent to the first sidewall of the first fin, a second gate electrode over the second end of the first fin and adjacent to the second sidewall of the first fin, and a third gate electrode over the first fin and between the first and second gate electrodes, wherein the first, second and third gate electrodes have a first workfunction; anda second N-type fin-FET device having a second fin, the second N-type fin-FET device comprising a fourth gate electrode over the second fin, wherein the fourth gate electrode has a second workfunction different than the first workfunction. ¦ 2. The integrated circuit structure of claim 1, wherein the first N-type fin-FET device is a logic transistor, and the second N-type fin-FET device is an I/O transistor. ¦ 3. The integrated circuit structure of claim 1, further comprising: a first gate dielectric between the first fin and the first gate electrode;a second gate dielectric between the first fin and the second gate electrode;a third gate dielectric between the first fin and the third gate electrode; anda fourth gate dielectric between the second fin and the fourth gate electrode. ¦ 4. The integrated circuit structure of claim 3, wherein the first, second, third and fourth gate dielectrics comprise hafnium and oxygen. ¦ 5. An integrated circuit structure, comprising: a first P-type fin-FET device having a first fin, the first fin having a first sidewall at a first end of the fin and a second sidewall at a second end of the fin, the first sidewall opposite the second sidewall, and the first P-type fin-FET device comprising a first gate electrode over the first end of the first fin and adjacent to the first sidewall of the first fin, a second gate electrode over the second end of the first fin and adjacent to the second sidewall of the first fin, and a third gate electrode over the first fin and between the first and second gate electrodes, wherein the first, second and third gate electrodes have a first workfunction; anda second P-type fin-FET device having a second fin, the second P-type fin-FET device comprising a fourth gate electrode over the second fin, wherein the fourth gate electrode has a second workfunction different than the first workfunction. ¦ 6. The integrated circuit structure of claim 5, wherein the first P-type fin-FET device is a logic transistor, and the second P-type fin-FET device is an I/O transistor. ¦ 7. The integrated circuit structure of claim 6, further comprising: a first gate dielectric between the first fin and the first gate electrode;a second gate dielectric between the first fin and the second gate electrode;a third gate dielectric between the first fin and the third gate electrode; anda fourth gate dielectric between the second fin and the fourth gate electrode. ¦ 8. The integrated circuit structure of claim 7, wherein the first, second, third and fourth gate dielectrics comprise hafnium and oxygen. ¦ 9. A computing device, comprising: a board; anda component coupled to the board, the component including an integrated circuit structure, comprising:a first N-type fin-FET device having a first fin, the first fin having a first sidewall at a first end of the fin and a second sidewall at a second end of the fin, the first sidewall opposite the second sidewall, and the first N-type fin-FET device comprising a first gate electrode over the first end of the first fin and adjacent to the first sidewall of the first fin, a second gate electrode over the second end of the first fin and adjacent to the second sidewall of the first fin, and a third gate electrode over the first fin and between the first and second gate electrodes, wherein the first, second and third gate electrodes have a first workfunction; anda second N-type fin-FET device having a second fin, the second N-type fin-FET device comprising a fourth gate electrode over the second fin, wherein the fourth gate electrode has a second workfunction different than the first workfunction. ¦ 10. The computing device of claim 9, further comprising: a memory coupled to the board. ¦ 11. The computing device of claim 9, further comprising: a communication chip coupled to the board. ¦ 12. The computing device of claim 9, further comprising: a camera coupled to the board. ¦ 13. The computing device of claim 9, further comprising: a battery coupled to the board. ¦ 14. The computing device of claim 9, wherein the component is selected from the group consisting of a processor, a communications chip, and a digital signal processor. ¦ 15. A computing device, comprising: a board; anda component coupled to the board, the component including an integrated circuit structure, comprising:a first P-type fin-FET device having a first fin, the first fin having a first sidewall at a first end of the fin and a second sidewall at a second end of the fin, the first sidewall opposite the second sidewall, and the first P-type fin-FET device comprising a first gate electrode over the first end of the first fin and adjacent to the first sidewall of the first fin, a second gate electrode over the second end of the first fin and adjacent to the second sidewall of the first fin, and a third gate electrode over the first fin and between the first and second gate electrodes, wherein the first, second and third gate electrodes have a first workfunction; anda second P-type fin-FET device having a second fin, the second P-type fin-FET device comprising a fourth gate electrode over the second fin, wherein the fourth gate electrode has a second workfunction different than the first workfunction. ¦ 16. The computing device of claim 15, further comprising: a memory coupled to the board. ¦ 17. The computing device of claim 15, further comprising: a communication chip coupled to the board. ¦ 18. The computing device of claim 15, further comprising: a camera coupled to the board. ¦ 19. The computing device of claim 15, further comprising: a battery coupled to the board. ¦ 20. The computing device of claim 15, wherein the component is selected from the group consisting of a processor, a communications chip, and a digital signal processor. | 1. An integrated circuit structure, comprising: a first N-type fin-FET device having a first fin, the first fin having a first sidewall at a first end of the fin and a second sidewall at a second end of the fin, the first sidewall opposite the second sidewall, and the first N-type fin-FET device comprising a first gate electrode over the first end of the first fin and adjacent to the first sidewall of the first fin, a second gate electrode over the second end of the first fin and adjacent to the second sidewall of the first fin, and a third gate electrode over the first fin and between the first and second gate electrodes, wherein the first, second and third gate electrodes have a first workfunction; anda second N-type fin-FET device having a second fin, the second N-type fin-FET device comprising a fourth gate electrode over the second fin, wherein the fourth gate electrode has a second workfunction different than the first workfunction. | CPC_H01L | 4921003004704
16/914483 | US | P | Semiconductor device and method for fabricating the same | A semiconductor device includes a fin-shaped structure on a substrate, a single diffusion break (SDB) structure in the fin-shaped structure to divide the fin-shaped structure into a first portion and a second portion, and a gate structure on the SDB structure. Preferably, the SDB structure includes silicon oxycarbonitride (SiOCN), a concentration portion of oxygen in SiOCN is between 30% to 60%, and the gate structure includes a metal gate having a n-type work function metal layer or a p-type work function metal layer. | 1. A semiconductor device, comprising: a fin-shaped structure on a substrate;a single diffusion break (SDB) structure in the fin-shaped structure to divide the fin-shaped structure into a first portion and a second portion, wherein the SDB structure comprises silicon oxycarbonitride (SiOCN); anda gate structure on the SDB structure, wherein the gate structure comprises a metal gate and the metal gate comprises a n-type work function metal layer or a p-type work function metal layer. ¦ 2. The semiconductor device of claim 1, further comprising a liner between the SDB structure and the fin-shaped structure. ¦ 3. The semiconductor device of claim 2, wherein the liner and the SDB structure comprise different materials. ¦ 4. The semiconductor device of claim 2, wherein the liner comprises silicon oxide. ¦ 5. The semiconductor device of claim 1, further comprising: a gate dielectric layer between the SDB structure and the gate structure; anda source/drain region adjacent to the gate structure. ¦ 6. The semiconductor device of claim 5, wherein the gate dielectric layer comprises a L-shape. ¦ 7. The semiconductor device of claim 1, wherein the fin-shaped structure is disposed extending along a first direction and the SDB structure is disposed extending along a second direction. ¦ 8. The semiconductor device of claim 7, wherein the first direction is orthogonal to the second direction. ¦ 9. The semiconductor device of claim 1, wherein a concentration proportion of oxygen in SiOCN is between 30% to 60%. ¦ 10. The semiconductor device of claim 1, wherein a stress of the SDB structure is between 100 MPa to −500 MPa. ¦ 11. A semiconductor device, comprising: a substrate having a first region and a second region;a first fin-shaped structure on the first region and a second fin-shaped structure on the second region;a first single diffusion break (SDB) structure in the first fin-shaped structure to divide the first fin-shaped structure into a first portion and a second portion, wherein the first SDB structure comprises silicon oxycarbonitride (SiOCN);a second SDB structure in the second fin-shaped structure to divide the second fin-shaped structure into a third portion and a fourth portion;a first gate structure on the first SDB structure, wherein the first gate structure comprises a first metal gate and the first metal gate comprises a n-type work function metal layer; anda second gate structure on the second SDB structure, wherein the second gate structure comprises a second metal gate and the second metal gate comprises a p-type work function metal layer. ¦ 12. The semiconductor device of claim 11, further comprising a first liner between the first SDB structure and the first fin-shaped structure. ¦ 13. The semiconductor device of claim 12, wherein the first liner and the first SDB structure comprise different materials. ¦ 14. The semiconductor device of claim 11, further comprising: a first gate dielectric layer between the first SDB structure and the first gate structure; anda first source/drain region adjacent to the first gate structure. ¦ 15. The semiconductor device of claim 14, wherein the first gate dielectric layer comprises a L-shape. ¦ 16. The semiconductor device of claim 11, wherein the second SDB structure comprises SiOCN. ¦ 17. The semiconductor device of claim 11, wherein each of the first fin-shaped structure and the second fin-shaped structure is disposed extending along a first direction and the first SDB structure and the second SDB structure are disposed extending along a second direction. ¦ 18. The semiconductor device of claim 17, wherein the first direction is orthogonal to the second direction. ¦ 19. The semiconductor device of claim 11, wherein a concentration proportion of oxygen in SiOCN is between 30% to 60%. ¦ 20. The semiconductor device of claim 11, wherein a stress of the first SDB structure is between 100 MPa to −500 MPa. | 1. A semiconductor device, comprising: a fin-shaped structure on a substrate;a single diffusion break (SDB) structure in the fin-shaped structure to divide the fin-shaped structure into a first portion and a second portion, wherein the SDB structure comprises silicon oxycarbonitride (SiOCN); anda gate structure on the SDB structure, wherein the gate structure comprises a metal gate and the metal gate comprises a n-type work function metal layer or a p-type work function metal layer. | CPC_H01L | 4921003004706
16/866723 | US | P | Apparatus containing circuit-protection devices | Apparatus having an array of memory cells might include a first transistor having a control gate, a first source/drain connected to a first contact for connection to peripheral circuitry, and a second source/drain connected to a second contact for connection to a data line selectively connected to a respective set of strings of series-connected memory cells of the array of memory cells; and a second transistor having a control gate, a first source/drain connected to the second contact, and a second source/drain connected to a third contact for connection to a common source selectively connected to each string of series-connected memory cells of the respective set of strings of series-connected memory cells for the data line. | 1. An apparatus, comprising: an array of memory cells comprising a plurality of strings of series-connected memory cells;a plurality of data lines, each data line of the plurality of data lines selectively connected to a respective set of strings of series-connected memory cells of the plurality of strings of series-connected memory cells;peripheral circuitry for access of the array of memory cells;a first transistor comprising a control gate, a first source/drain connected to a first contact for connection to the peripheral circuitry, and a second source/drain connected to a second contact for connection to a particular data line of the plurality of data lines; anda second transistor comprising a control gate, a first source/drain connected to the second contact, and a second source/drain connected to a third contact for connection to a common source selectively connected to each string of series-connected memory cells of the respective set of strings of series-connected memory cells for the particular data line. ¦ 2. The apparatus of claim 1, wherein the second source/drain of the first transistor is merged with the first source/drain of the second transistor. ¦ 3. The apparatus of claim 2, wherein the first source/drain of the first transistor abuts an isolation region. ¦ 4. The apparatus of claim 1, wherein a distance between the first contact and the second contact is greater than a distance between the second contact and the third contact. ¦ 5. The apparatus of claim 1, further comprising: a third transistor comprising a control gate, a first source/drain connected to a fourth contact for connection to the peripheral circuitry, and a second source/drain connected to a fifth contact for connection to a different data line of the plurality of data lines; anda fourth transistor comprising a control gate, a first source/drain connected to the fifth contact, and a second source/drain connected to the third contact;wherein the common source is further selectively connected to each string of series-connected memory cells of the respective set of strings of series-connected memory cells for the different data line. ¦ 6. An apparatus, comprising: an array of memory cells comprising a plurality of strings of series-connected memory cells;a plurality of data lines, each data line of the plurality of data lines selectively connected to a respective set of strings of series-connected memory cells of the plurality of strings of series-connected memory cells;peripheral circuitry for access of the array of memory cells;a first transistor comprising a control gate connected to a first control line, a first source/drain connected to a first contact for connection to the peripheral circuitry, and a second source/drain connected to a second contact for connection to a first data line of the plurality of data lines;a second transistor comprising a control gate connected to a second control line, a first source/drain connected to the second contact, and a second source/drain connected to a third contact for connection to a common source selectively connected to each string of series-connected memory cells of the respective set of strings of series-connected memory cells for the first data line;a third transistor comprising a control gate connected to the first control line, a first source/drain connected to a fourth contact for connection to the peripheral circuitry, and a second source/drain connected to a fifth contact for connection to a second data line of the plurality of data lines;a fourth transistor comprising a control gate connected to the second control line, a first source/drain connected to the fifth contact, and a second source/drain connected to a sixth contact for connection to the common source, wherein the common source is further selectively connected to each string of series-connected memory cells of the respective set of strings of series-connected memory cells for the second data line; anda fifth transistor comprising a control gate connected to the second control line, a first source/drain connected to the second contact, and a second source/drain connected to the fifth contact. ¦ 7. The apparatus of claim 6, wherein the first control line forms the control gates of the first transistor and the third transistor. ¦ 8. The apparatus of claim 7, wherein the second control line forms the control gates of the second transistor, the fourth transistor, and the fifth transistor. ¦ 9. The apparatus of claim 8, wherein the control gate of the fifth transistor is formed of a spur of the second control line extending between the second contact and the fifth contact, and wherein the spur of the second control line extends from a portion of the second control line extending between the second transistor and the fourth transistor. ¦ 10. The apparatus of claim 6, further comprising: a sixth transistor comprising a control gate connected to a third control line, a first source/drain connected to a seventh contact for connection to the peripheral circuitry, and a second source/drain connected to an eighth contact for connection to a third data line of the plurality of data lines;a seventh transistor comprising a control gate connected to a fourth control line, a first source/drain connected to the eighth contact, and a second source/drain connected to the third contact for connection to the common source, wherein the common source is further selectively connected to each string of series-connected memory cells of the respective set of strings of series-connected memory cells for the third data line;an eighth transistor comprising a control gate connected to the third control line, a first source/drain connected to a ninth contact for connection to the peripheral circuitry, and a second source/drain connected to a tenth contact for connection to a fourth data line of the plurality of data lines;a ninth transistor comprising a control gate connected to the fourth control line, a first source/drain connected to the tenth contact, and a second source/drain connected to the sixth contact for connection to the common source, wherein the common source is further selectively connected to each string of series-connected memory cells of the respective set of strings of series-connected memory cells for the fourth data line; anda tenth transistor comprising a control gate connected to the fourth control line, a first source/drain connected to the eighth contact, and a second source/drain connected to the tenth contact. ¦ 11. The apparatus of claim 10, wherein the first contact, the second contact, the third contact, the seventh contact and the eighth contact are formed along a line extending from the first contact to the seventh contact, and wherein the fourth contact, the fifth contact, the sixth contact, the ninth contact and the tenth contact are formed along a line extending from the fourth contact to the ninth contact. ¦ 12. An apparatus, comprising: an array of memory cells comprising a plurality of strings of series-connected memory cells;a plurality of data lines, each data line of the plurality of data lines selectively connected to a respective set of strings of series-connected memory cells of the plurality of strings of series-connected memory cells;peripheral circuitry for access of the array of memory cells;a first circuit-protection unit having a first node formed in a first active region and a second node formed in a second active region contiguous with the first active region, wherein the first circuit-protection unit comprises: a first transistor comprising a control gate connected to a first control line, a first source/drain connected to a first contact for connection to the peripheral circuitry, and a second source/drain connected to a second contact for connection to a first data line of the plurality of data lines; anda second transistor comprising a control gate connected to a second control line, a first source/drain connected to the second contact, and a second source/drain connected to a third contact for connection to a common source selectively connected to each string of series-connected memory cells of the respective set of strings of series-connected memory cells for the first data line;a second circuit-protection unit having a first node formed in the first active region and a second node formed in a third active region contiguous with the first active region and separated from the second active region by an isolation region, wherein the second circuit-protection unit comprises: a third transistor comprising a control gate connected to the first control line, a first source/drain connected to a fourth contact for connection to the peripheral circuitry, and a second source/drain connected to a fifth contact for connection to a second data line of the plurality of data lines; anda fourth transistor comprising a control gate connected to the second control line, a first source/drain connected to the fifth contact, and a second source/drain connected to a sixth contact for connection to the common source, wherein the common source is further selectively connected to each string of series-connected memory cells of the respective set of strings of series-connected memory cells for the second data line; anda fifth transistor comprising a control gate connected to the second control line, a first source/drain connected to the second contact, and a second source/drain connected to the fifth contact. ¦ 13. The apparatus of claim 12, wherein the second active region is rectangular, and wherein the third active region is rectangular. ¦ 14. The apparatus of claim 13, wherein an edge of the second active region in contact with the isolation region is parallel to an edge of the third active region in contact with the isolation region. ¦ 15. The apparatus of claim 12, wherein the control gate of the fifth transistor is formed from a spur of the second control line extending between the second contact and the fifth contact. ¦ 16. The apparatus of claim 15, wherein the spur extends over a portion of the isolation region. ¦ 17. The apparatus of claim 12, wherein a distance between the first control line and a portion of the first active region immediately adjacent the first circuit-protection unit is less than a distance between the first control line and a portion of the first active region immediately adjacent the second circuit-protection unit. ¦ 18. The apparatus of claim 17, wherein the portion of the first active region immediately adjacent the first circuit-protection unit is an end of the first active region. ¦ 19. The apparatus of claim 12, wherein the isolation region is a first isolation region, the apparatus further comprising: a third circuit-protection unit having a first node formed in the first active region and a second node formed in a fourth active region contiguous with the first active region, wherein the first circuit-protection unit comprises: a sixth transistor comprising a control gate connected to a third control line, a first source/drain connected to a seventh contact for connection to the peripheral circuitry, and a second source/drain connected to an eighth contact for connection to a third data line of the plurality of data lines; anda seventh transistor comprising a control gate connected to a fourth control line, a first source/drain connected to the eighth contact, and a second source/drain connected to the third contact for connection to the common source, wherein the common source is further selectively connected to each string of series-connected memory cells of the respective set of strings of series-connected memory cells for the third data line;a fourth circuit-protection unit having a first node formed in the first active region and a second node formed in a fifth active region contiguous with the first active region and separated from the fourth active region by a second isolation region, wherein the fourth circuit-protection unit comprises: an eighth transistor comprising a control gate connected to the third control line, a first source/drain connected to a ninth contact for connection to the peripheral circuitry, and a second source/drain connected to a tenth contact for connection to a fourth data line of the plurality of data lines; anda ninth transistor comprising a control gate connected to the fourth control line, a first source/drain connected to the tenth contact, and a second source/drain connected to the sixth contact for connection to the common source, wherein the common source is further selectively connected to each string of series-connected memory cells of the respective set of strings of series-connected memory cells for the fourth data line; anda tenth transistor comprising a control gate connected to the fourth control line, a first source/drain connected to the eighth contact, and a second source/drain connected to the tenth contact. ¦ 20. The apparatus of claim 12, wherein a distance between the first contact and the first transistor is less than a distance between the second contact and the first transistor, and wherein a distance between the first contact and the second contact is greater than a distance between the second contact and the third contact. | 1. An apparatus, comprising: an array of memory cells comprising a plurality of strings of series-connected memory cells;a plurality of data lines, each data line of the plurality of data lines selectively connected to a respective set of strings of series-connected memory cells of the plurality of strings of series-connected memory cells;peripheral circuitry for access of the array of memory cells;a first transistor comprising a control gate, a first source/drain connected to a first contact for connection to the peripheral circuitry, and a second source/drain connected to a second contact for connection to a particular data line of the plurality of data lines; anda second transistor comprising a control gate, a first source/drain connected to the second contact, and a second source/drain connected to a third contact for connection to a common source selectively connected to each string of series-connected memory cells of the respective set of strings of series-connected memory cells for the particular data line. | CPC_H01L | 4921003004771
16/915939 | US | P | Inter-deck plug in three-dimensional memory device and method for forming the same | Embodiments of 3D memory devices having an inter-deck plug and methods for forming the same are disclosed. In an example, a 3D memory device includes a substrate, a first memory deck including interleaved conductor and dielectric layers above the substrate, a second memory deck including interleaved conductor and dielectric layers above the first memory deck, and a first and a second channel structure each extending vertically through the first or second memory deck. The first channel structure includes a first memory film and semiconductor channel along a sidewall of the first channel structure, and an inter-deck plug in an upper portion of the first channel structure and in contact with the first semiconductor channel. A lateral surface of the inter-deck plug is smooth. The second channel structure includes a second memory film and semiconductor channel along a sidewall of the second channel structure. The second semiconductor channel is in contact with the inter-deck plug. | 1. A method for forming a three-dimensional (3D) memory device, comprising: forming a first dielectric deck comprising a first plurality of interleaved sacrificial layers and dielectric layers above a substrate; forming a first channel structure extending vertically through the first dielectric deck and comprising a first memory film and a first semiconductor channel; forming (i) an inter-deck plug in an upper portion of the first channel structure and in contact with the first semiconductor channel and (ii) a recess with a stepped portion between a top surface of the inter-deck plug and a top surface of the first dielectric deck; forming an etch stop plug in the recess to cover the top surface of the inter-deck plug; forming a second dielectric deck comprising a second plurality of interleaved sacrificial layers and dielectric layers above the first dielectric deck; forming a first opening extending vertically through the second dielectric deck and ending at the etch stop plug; removing the etch stop plug from the recess to form a channel hole comprising the first opening and the recess; forming a second memory film along a sidewall of the first opening and in the recess of the channel hole; and forming a second semiconductor channel over the second memory film and extending vertically through part of the second memory film in the recess to contact the inter-deck plug. ¦ 2. The method of claim 1, wherein forming the inter-deck plug and the recess comprises: removing upper portions of the first memory film and the first semiconductor channel;forming an initial inter-deck plug having a top surface flush with the top surface of the first dielectric deck and a bottom surface below an upper end of the first semiconductor channel; andremoving part of the initial inter-deck plug above the upper end of the first semiconductor channel to form the inter-deck plug and the recess. ¦ 3. The method of claim 1, where a depth of the recess is not greater than two times of a thickness of the second memory film. ¦ 4. The method of claim 3, wherein the depth of the recess is between about 20 nm and about 40 nm. ¦ 5. The method of claim 2, wherein the part of the initial inter-deck plug is removed such that a top surface of the inter-deck plug is flush with an upper end of the first semiconductor channel. ¦ 6. The method of claim 1, wherein a lateral surface of the inter-deck plug is smooth. ¦ 7. The method of claim 1, wherein forming the second memory film comprises subsequently forming a blocking layer, a storage layer, and a tunneling layer along the sidewall of the first opening and in the recess in this order. ¦ 8. The method of claim 1, wherein the second memory film fully fills in the recess. ¦ 9. The method of claim 1, wherein forming the second semiconductor channel comprises forming a second opening through the part of second memory film in the recess. ¦ 10. The method of claim 1, wherein each of the first semiconductor channel, the second semiconductor channel, and the inter-deck plug comprises polysilicon. ¦ 11. The method of claim 1, wherein a diameter of the recess is greater than a diameter of the first opening. ¦ 12. A method for forming an inter-deck plug in a three-dimensional (3D) memory device, comprising: forming a lower channel structure extending vertically through a first plurality of interleaved sacrificial layers and dielectric layers above a substrate;etching a stepped recess in an upper portion of the lower channel structure;depositing a semiconductor layer to fill the stepped recess;etching an etch stop recess in an upper portion of the semiconductor layer to form an inter-deck plug having a smooth lateral surface;depositing an etch stop layer to fill the etch stop recess;alternatingly depositing a second plurality of interleaved sacrificial layers and dielectric layers above the etch stop layer and the first plurality of interleaved sacrificial layers and dielectric layers;etching a first opening through the second plurality of interleaved sacrificial layers and dielectric layers until being stopped by the etch stop layer; andetching away the etch stop layer from the etch stop recess to expose the inter-deck plug. ¦ 13. The method of claim 12, further comprising: subsequently depositing an upper blocking layer, an upper storage layer, and an upper tunneling layer along a sidewall of the first opening and in the etch stop recess in this order;etching a second opening through the part of upper blocking layer, upper storage layer, and upper tunneling layer in the etch stop recess to the inter-deck plug; anddepositing an upper semiconductor channel over the upper tunneling layer and extending vertically through the second opening to contact the inter-deck plug. ¦ 14. The method of claim 12, wherein: forming the lower channel structure comprises subsequently depositing a lower memory film, a lower semiconductor channel, and a lower filling layer in this order; andetching the stepped recess comprises etching (i) the lower filling layer and (ii) the lower semiconductor channel and lower memory film to different depths. ¦ 15. The method of claim 12, wherein the etch stop layer comprises a metal. ¦ 16. The method of claim 13, wherein a thickness of the etch stop layer is not greater than two times of a combined thickness of the upper blocking layer, upper storage layer, and upper tunneling layer. ¦ 17. The method of claim 16, wherein the thickness of the etch stop layer is between about 20 nm and about 40 nm. ¦ 18. The method of claim 12, wherein etching the etch stop recess comprises etching the lower semiconductor channel such that an upper end of the lower semiconductor channel is flush with a top surface of the inter-deck plug. ¦ 19. The method of claim 13, wherein the upper blocking layer, upper storage layer, and upper tunneling layer fully fill in the etch stop recess. ¦ 20. The method of claim 12, wherein a diameter of the etch stop recess is greater than a diameter of the first opening. | 1. A method for forming a three-dimensional (3D) memory device, comprising: forming a first dielectric deck comprising a first plurality of interleaved sacrificial layers and dielectric layers above a substrate; forming a first channel structure extending vertically through the first dielectric deck and comprising a first memory film and a first semiconductor channel; forming (i) an inter-deck plug in an upper portion of the first channel structure and in contact with the first semiconductor channel and (ii) a recess with a stepped portion between a top surface of the inter-deck plug and a top surface of the first dielectric deck; forming an etch stop plug in the recess to cover the top surface of the inter-deck plug; forming a second dielectric deck comprising a second plurality of interleaved sacrificial layers and dielectric layers above the first dielectric deck; forming a first opening extending vertically through the second dielectric deck and ending at the etch stop plug; removing the etch stop plug from the recess to form a channel hole comprising the first opening and the recess; forming a second memory film along a sidewall of the first opening and in the recess of the channel hole; and forming a second semiconductor channel over the second memory film and extending vertically through part of the second memory film in the recess to contact the inter-deck plug. | CPC_H01L | 4921003004791
16/944967 | US | P | Photodiode having an aluminum metal ohmic contact and a spinel oxide layer | A photodiode comprising a photoactive spinel oxide layer is described. This photoactive spinel oxide layer forms a contact with both a light absorption layer of quantum dots, quantum wires, or quantum rods, and an inorganic substrate layer. In some embodiments, the inorganic substrate layer and the photoactive spinel oxide layer form an isotype junction. Methods of characterizing the photodiode are provided and demonstrate commercially relevant electrical and optoelectronic properties, particularly the ability to operate as a photodetector with a high photosensitivity. An economical process for preparing the photodiode is provided as well as applications. | 1. A photodiode, comprising: an aluminum metal ohmic contact having a first work function;an inorganic substrate layer in continuous contact with the ohmic contact;a photoactive layer in continuous contact with the inorganic substrate layer;a light absorption layer in continuous contact with the photoactive layer; anda top electrode in contact with the light absorption layer, the top electrode having a second work function;wherein the inorganic substrate layer comprises a semiconductor;wherein the photoactive layer consists of ZnFe2O4 nanowires in N2, the ZnFe2O4 nanowires present at 80-90 vol % relative to a total volume of the photoactive layer;wherein the ZnFe2O4 nanowires have widths of 35-45 nm and lengths of 170-350 nm;wherein all ZnFe2O4 nanowires are physically adsorbed to the inorganic substrate layer and to the light absorption layer;wherein the inorganic substrate layer and the photoactive layer are both p-type semiconductors forming an isotype junction between each other;wherein the light absorption layer comprises at least one material selected from the group consisting of quantum dots, quantum rods, and quantum wires; andwherein the second work function is higher than the first work function. ¦ 2. The photodiode of claim 1, wherein the light absorption layer comprises quantum dots of at least one material selected from the group consisting of lead sulfide (PbS), lead selenide (PbSe), lead telluride (PbTe), cadmium selenide (CdSe), cadmium sulfide (CdS), and cadmium telluride (CdTe). ¦ 3. The photodiode of claim 1, wherein the spinel metal oxide has a direct optical band gap of 2.0-3.0 eV. ¦ 4. The photodiode of claim 1, wherein the semiconductor comprises at least one selected from the group consisting of silicon, germanium, indium gallium arsenide, lead (II) sulfide, indium phosphor, and mercury cadmium telluride. ¦ 5. The photodiode of claim 1, wherein an optical band gap of the photoactive layer is greater than an optical band gap of the light absorption layer. ¦ 6. The photodiode of claim 1, wherein the inorganic substrate layer has a thickness of 200-600 μm. ¦ 7. The photodiode of claim 1, wherein the photoactive layer has a thickness of 20-250 nm. ¦ 8. The photodiode of claim 1, wherein the light absorption layer has a thickness of 10-100 nm. | 1. A photodiode, comprising: an aluminum metal ohmic contact having a first work function;an inorganic substrate layer in continuous contact with the ohmic contact;a photoactive layer in continuous contact with the inorganic substrate layer;a light absorption layer in continuous contact with the photoactive layer; anda top electrode in contact with the light absorption layer, the top electrode having a second work function;wherein the inorganic substrate layer comprises a semiconductor;wherein the photoactive layer consists of ZnFe2O4 nanowires in N2, the ZnFe2O4 nanowires present at 80-90 vol % relative to a total volume of the photoactive layer;wherein the ZnFe2O4 nanowires have widths of 35-45 nm and lengths of 170-350 nm;wherein all ZnFe2O4 nanowires are physically adsorbed to the inorganic substrate layer and to the light absorption layer;wherein the inorganic substrate layer and the photoactive layer are both p-type semiconductors forming an isotype junction between each other;wherein the light absorption layer comprises at least one material selected from the group consisting of quantum dots, quantum rods, and quantum wires; andwherein the second work function is higher than the first work function. | CPC_H01L | 4921003004880
16/921702 | US | P | Photoelectric conversion device and method of manufacturing the same | A photoelectric conversion device of an embodiment includes: a first photoelectric conversion part including a first transparent electrode provided on a transparent substrate, a first active layer, and a first counter electrode; and a second photoelectric conversion part including a second transparent electrode, a second active layer, and a second counter electrode. A conductive layer containing noble metal as a main component is formed on a partial region of the second transparent electrode, and a fine particle layer having a stack of fine particles is formed on the conductive layer. The first counter electrode and the second transparent electrode are electrically connected by a connection part having a scribe groove penetrating through the fine particle layer from the second active layer and exposing a surface of the conductive layer, and a conductive layer having a part of the first counter electrode filled in the scribe groove. | 1. A method of manufacturing a photoelectric conversion device, the method comprising: forming a first transparent electrode and a second transparent electrode on a transparent substrate, the second transparent electrode being adjacent to the first transparent electrode and separated from the first transparent electrode;forming a conductive layer containing noble metal as a main component, on a partial region adjacent to the first transparent electrode on the second transparent electrode;forming a fine particle layer having a stack of fine particles, on at least the conductive layer;forming an active layer above the transparent substrate so as to cover the first transparent electrode, the second transparent electrode, and the fine particle layer;scribing the active layer and the fine particle layer along a formation region of the conductive layer to form a scribe groove penetrating through the active layer and the fine particle layer and exposing a surface of the conductive layer; andforming a first counter electrode and a second counter electrode corresponding to the first transparent electrode and the second transparent electrode, on the active layer divided by the scribe groove,wherein the first counter electrode is electrically connected with the second transparent electrode via the conductive layer and a conductive layer having a part of the first counter electrode filled in the scribe groove. ¦ 2. The method according to claim 1, wherein a mechanical scribe groove is formed as the scribe groove by mechanically scribing the active layer and the fine particle layer. ¦ 3. The method according to claim 2, wherein the mechanical scribe groove is formed by a cutting process of the active layer and the fine particle layer, using a mechanical scribing blade having a rectangular tip. ¦ 4. The method according to claim 1, wherein the conductive layer is a metal layer containing, as a main component, at least one noble metal element selected from the group consisting of gold, silver, platinum, palladium, iridium, rhodium, osmium, and ruthenium. ¦ 5. The method according to claim 1, wherein a transparent electrode-side intermediate layer is formed as the fine particle layer, so as to cover the first transparent electrode and the second transparent electrode. ¦ 6. The method according to claim 5, wherein the transparent electrode-side intermediate layer has fine particles of an inorganic material, an organic material, or a carbon material functioning as an electron transport layer or a hole transport layer. | 1. A method of manufacturing a photoelectric conversion device, the method comprising: forming a first transparent electrode and a second transparent electrode on a transparent substrate, the second transparent electrode being adjacent to the first transparent electrode and separated from the first transparent electrode;forming a conductive layer containing noble metal as a main component, on a partial region adjacent to the first transparent electrode on the second transparent electrode;forming a fine particle layer having a stack of fine particles, on at least the conductive layer;forming an active layer above the transparent substrate so as to cover the first transparent electrode, the second transparent electrode, and the fine particle layer;scribing the active layer and the fine particle layer along a formation region of the conductive layer to form a scribe groove penetrating through the active layer and the fine particle layer and exposing a surface of the conductive layer; andforming a first counter electrode and a second counter electrode corresponding to the first transparent electrode and the second transparent electrode, on the active layer divided by the scribe groove,wherein the first counter electrode is electrically connected with the second transparent electrode via the conductive layer and a conductive layer having a part of the first counter electrode filled in the scribe groove. | CPC_H01L | 4921003004881
16/891025 | US | P | Method for fabrication of germanium photodiode with silicon cap | There are disclosed herein various implementations of a photodiode including a silicon substrate, and an N type germanium region situated over the silicon substrate, the N type germanium region being a cathode of the photodiode. In addition, the photodiode includes a P type germanium region situated over the N type germanium region, the P type germanium region being an anode of the photodiode. The photodiode also includes a P type silicon cap over the P type germanium region, an anode contact of the photodiode situated on the P type silicon cap, and one or more cathode contacts of the photodiode electrically connected to the N type germanium region. | 1. A method for fabricating a photodiode, said method comprising: opening a photodiode window in a hard mask disposed over a silicon substrate;forming a germanium structure in said photodiode window;forming a blanket silicon layer over said germanium structure and said hard mask;forming an N type germanium region in said germanium structure, said N type germanium region being a cathode of said photodiode;implanting with P type dopants to form a P type germanium region in said germanium structure over said N type germanium region, and a P type silicon cap in said blanket silicon layer over said P type germanium region, said P type germanium region being an anode of said photodiode;forming an anode contact and a cathode contact of said photodiode. ¦ 2. The method of claim 1, further comprising annealing said germanium structure prior to said implanting with P type dopants. ¦ 3. The method of claim 1, wherein said silicon substrate is a top silicon layer in a silicon-on-insulator (SOI) device. ¦ 4. The method of claim 3, wherein said top silicon layer is a P type or an N type top silicon layer, and said cathode contact of said photodiode is situated on an N type region of said top silicon layer that is electrically connected to said N type germanium region of said photodiode. ¦ 5. The method of claim 1, wherein said anode contact is formed on said P type silicon cap and said cathode contact is electrically connected to said N type germanium region of said photodiode. ¦ 6. The method of claim 1, wherein said silicon substrate is a bulk silicon layer in a bulk silicon device. ¦ 7. The method of claim 6, wherein said bulk silicon layer is an N type bulk silicon layer and said cathode contact of said photodiode is situated on a bottom of said N type bulk silicon layer. ¦ 8. The method of claim 1, wherein said N type germanium region comprises an N+ type germanium region, and wherein forming said P type germanium region comprises forming a P+ type germanium region over said N+ type germanium region. ¦ 9. A method for fabricating a photodiode, said method comprising: forming a germanium structure over a silicon substrate;forming a silicon layer over said germanium structure;forming an N type germanium region in said germanium structure;implanting with P type dopants to form a P type germanium region in said germanium structure over said N type germanium region, and a P type silicon cap in said blanket silicon layer over said P type germanium region. ¦ 10. The method of claim 9, further comprising annealing said germanium structure prior to said implanting with P type dopants. ¦ 11. The method of claim 9, wherein said silicon substrate is a top silicon layer in a silicon-on-insulator (SOI) device. ¦ 12. The method of claim 11, wherein said top silicon layer is a P type silicon layer, and a cathode contact of said photodiode is situated on an N type region of said top silicon layer and is electrically connected to said N type germanium region of said photodiode. ¦ 13. The method of claim 12, wherein said cathode contact is a silicided contact. ¦ 14. The method of claim 11, wherein said top silicon layer is an N type top silicon layer, and said cathode contact of said photodiode is situated on said top silicon layer and is electrically connected to said N type germanium region of said photodiode. ¦ 15. The method of claim 9, wherein an anode contact is formed on said P type silicon cap. ¦ 16. The method of claim 15, wherein said anode contact is a silicided contact. ¦ 17. The method of claim 9, wherein said silicon substrate is a bulk silicon layer in a bulk silicon device. ¦ 18. The method of claim 17, wherein said bulk silicon layer is an N type bulk silicon layer and said cathode contact of said photodiode is situated on a bottom of said N type bulk silicon layer. ¦ 19. The method of claim 9, wherein said N type germanium region comprises an N+ type germanium region. ¦ 20. The method of claim 19, wherein forming said P type germanium region comprises forming a P+ type germanium region over said N+ type germanium region. | 1. A method for fabricating a photodiode, said method comprising: opening a photodiode window in a hard mask disposed over a silicon substrate;forming a germanium structure in said photodiode window;forming a blanket silicon layer over said germanium structure and said hard mask;forming an N type germanium region in said germanium structure, said N type germanium region being a cathode of said photodiode;implanting with P type dopants to form a P type germanium region in said germanium structure over said N type germanium region, and a P type silicon cap in said blanket silicon layer over said P type germanium region, said P type germanium region being an anode of said photodiode;forming an anode contact and a cathode contact of said photodiode. | CPC_H01L | 4921003004885
16/945538 | US | P | Light emitting device having external connection with different width | A light emitting device includes a substrate, a light emitting element, a light transmissive member and a sealing member. The substrate includes an insulating base material, connection terminals, and external connection sections. The insulating base material has a first main surface, a second main surface, and a mounting surface. The connection terminals are disposed on the first main surface. The external connection sections are disposed on the second main surface. Each of the external connection sections has a narrow-width region and a wide-width region. The light emitting element has a pair of electrodes connected to element connection sections of the pair of connection terminals. The light transmissive member is disposed on an upper surface of the light emitting element. The sealing member covers at least a part of a side surface of the light emitting element and at least a part of the light transmissive member. | 1. A light emitting device comprising: a substrate including an insulating base material having a first main surface, a second main surface that is opposite from the first main surface, and a mounting surface that is adjacent to at least the second main surface,a pair of connection terminals disposed on the first main surface, anda pair of external connection sections disposed on the second main surface, each of the external connection sections having a narrow-width region and a wide-width region with a width of the wide-width region being wider than a width of the narrow-width region;a light emitting element having a pair of electrodes connected to element connection sections of the pair of connection terminals;a light transmissive member disposed on an upper surface of the light emitting element; anda sealing member covering at least a part of a side surface of the light emitting element and at least a part of the light transmissive member. ¦ 2. The light emitting device according to claim 1, wherein the substrate further includes a pair of vias made of metal. ¦ 3. The light emitting device according to claim 1, wherein the substrate further includes a pair of vias arranged in the vicinity of a center of the second main surface. ¦ 4. The light emitting device according to claim 1, wherein the insulating base material defines a concave component opening on the second main surface and the mounting surface. ¦ 5. The light emitting device according to claim 4, wherein the substrate further includes a pair of vias arranged in line symmetry with respect to the line passing through the center of the concave component when viewed along the direction normal to the second main surface. ¦ 6. The light emitting device according to claim 4, wherein the substrate further includes a pair of vias arranged farther away from the mounting surface than an innermost edge of the concave component on the second main surface when viewed along a direction normal to the second main surface. ¦ 7. The light emitting device according to claim 4, wherein the concave component has a curved surface in a cross-sectional view. ¦ 8. The light emitting device according to claim 1, wherein the substrate further includes a pair of vias each having a circular shape on the second main surface. ¦ 9. The light emitting device according to claim 1, wherein each of the element connection sections has a protruding shape. ¦ 10. The light emitting device according to claim 1, wherein a plane shape of each of the element connection sections is a quadrangle shape or an approximately quadrangle shape in plan view. ¦ 11. The light emitting device according to claim 1, wherein plane shapes of each of the element connection sections and each of the electrodes are substantially the same. ¦ 12. The light emitting device according to claim 1, wherein the substrate has a shape with a lengthwise direction and a widthwise direction. ¦ 13. The light emitting device according to claim 1, wherein the substrate has a shape with a lengthwise direction and a widthwise direction, and each of the element connection sections is spaced apart from an end surface of the substrate extending along the lengthwise direction. ¦ 14. The light emitting device according to claim 1, wherein the external connection sections have shapes that are symmetrical in a lengthwise direction of the substrate. ¦ 15. The light emitting device according to claim 1, further comprising the sealing member covers at least a part of a side surface of the light transmissive member. ¦ 16. The light emitting device according to claim 1, wherein the sealing member has a surface extending substantially on the same plane as the substrate on the mounting surface. ¦ 17. The light emitting device according to claim 1, wherein the light transmissive member contains a phosphor. ¦ 18. The light emitting device according to claim 17, wherein the phosphor is a KSF-based phosphor. | 1. A light emitting device comprising: a substrate including an insulating base material having a first main surface, a second main surface that is opposite from the first main surface, and a mounting surface that is adjacent to at least the second main surface,a pair of connection terminals disposed on the first main surface, anda pair of external connection sections disposed on the second main surface, each of the external connection sections having a narrow-width region and a wide-width region with a width of the wide-width region being wider than a width of the narrow-width region;a light emitting element having a pair of electrodes connected to element connection sections of the pair of connection terminals;a light transmissive member disposed on an upper surface of the light emitting element; anda sealing member covering at least a part of a side surface of the light emitting element and at least a part of the light transmissive member. | CPC_H01L | 4921003004904
16/868268 | US | P | Method and system for dual stretching of wafers for isolated segmented chip scale packages | Described herein is a method and system for dual stretching of wafers to create isolated segmented chip scale packages. A wafer having an array of light-emitting diodes (LEDs) is scribed into LED segments, where each LED segment includes a predetermined number of LEDs. The scribed wafer is placed on a stretchable substrate or tape. The tape is stretched and a layer of optically material is placed in the separation gaps. The stretched wafer is scribed on a LED level. The tape is stretched and another layer of optically opaque material is placed in the separation gaps. The same or different optically opaque material can be used for the layers. The two layers of optically opaque material are formed to provide electrical connectivity between the LEDs in each LED segment. In an implementation, each segment or LED is individually addressable. | 1. A method for dual stretching of a wafer, the method comprising: scribing a wafer along multiple segment lines to form multiple segments;separating the scribed wafer along the segment lines into the segments;scribing the segments along multiple section lines to define multiple sections, each section having a light emitter;separating the scribed sections along the section lines into the sections;depositing an optically opaque material between at least one of the segments or the sections. ¦ 2. The method of claim 1, further comprising curing the optically opaque material after filling the gap. ¦ 3. The method of claim 1, wherein the optically opaque material comprises a metal. ¦ 4. The method of claim 3, wherein: the metal comprises a plurality of metal layers, andthe optically opaque material further comprises an insulation layers disposed between each pair of adjacent metal layers to provide electrical separation between the adjacent metal layers. ¦ 5. The method of claim 3, wherein signals are able to be provided between the at least one of the segments or the sections via the metal. ¦ 6. The method of claim 1, wherein: the optically opaque material is deposited via flow deposition. ¦ 7. The method of claim 1, wherein depositing optically opaque material between at least one of the segments or the sections comprises: depositing a first optically opaque material between the segments; anddepositing a second opaque material between the sections. ¦ 8. The method of claim 7, wherein: the first optically opaque material and the second optically opaque material are the same optically opaque material. ¦ 9. The method of claim 7, wherein: the first optically opaque material and the second optically opaque material are different optically opaque materials. | 1. A method for dual stretching of a wafer, the method comprising: scribing a wafer along multiple segment lines to form multiple segments;separating the scribed wafer along the segment lines into the segments;scribing the segments along multiple section lines to define multiple sections, each section having a light emitter;separating the scribed sections along the section lines into the sections;depositing an optically opaque material between at least one of the segments or the sections. | CPC_H01L | 4921002005815
16/889698 | US | P | 3D chip with shared clock distribution network | Some embodiments of the invention provide a three-dimensional (3D) circuit that is formed by stacking two or more integrated circuit (IC) dies to at least partially overlap and to share one or more interconnect layers that distribute power, clock and/or data-bus signals. The shared interconnect layers include interconnect segments that carry power, clock and/or data-bus signals. In some embodiments, the shared interconnect layers are higher level interconnect layers (e.g., the top interconnect layer of each IC die). In some embodiments, the stacked IC dies of the 3D circuit include first and second IC dies. The first die includes a first semiconductor substrate and a first set of interconnect layers defined above the first semiconductor substrate. Similarly, the second IC die includes a second semiconductor substrate and a second set of interconnect layers defined above the second semiconductor substrate. As further described below, the first and second dies in some embodiments are placed in a face-to-face arrangement (e.g., a vertically stacked arrangement) that has the first and second set of interconnect layers facing each other. In some embodiments, a subset of one or more interconnect layers of the second set interconnect layers of the second die has interconnect wiring that carries power, clock and/or data-bus signals that are supplied to the first IC die. | 1. A three-dimensional (3D) circuit comprising: a first integrated circuit (IC) die comprising a first semiconductor substrate and a first set of interconnect layers defined on the first semiconductor substrate, at least one interconnect layer of the first IC die comprising a first set of clock interconnect segments; anda second IC die comprising a second semiconductor substrate and a second set of interconnect layers defined on the second semiconductor substrate, at least one interconnect layer of the second IC die comprising a second set of clock interconnect segments, the second IC die face-to-face mounted with the first IC die that places the top interconnect layer of the first IC die next to the top interconnect layer of the second IC die; anda plurality of direct-bonded connections to connect clock interconnect segments in the first set of clock interconnect segments with clock interconnect segments in the second set of clock interconnect segments, in order to connect the first and second sets of clock interconnect segments to define a clock distribution network for the first and second IC dies. ¦ 2. The 3D circuit of claim 1, wherein the first set of clock interconnect segments are on the top interconnect layer of the first IC die, and the second set of clock interconnect segments are on the top interconnect layer of the second IC die. ¦ 3. The 3D circuit of claim 2, wherein positioning the first and second sets of clock interconnect segments on the top interconnect layers of the first and second IC dies shields the clock distribution network from signals outside of the 3D chip as the positioning places the clock distribution network within the interior of an interconnect layer vertical stack formed by the first and second sets of interconnect layers. ¦ 4. The 3D circuit of claim 1, wherein the direct-bonded connections are native connections that allow signals to span the first and second IC dies without passing through any intervening circuit. ¦ 5. The 3D circuit of claim 1, wherein the direct-bonded connections allow native signals from one IC die to pass to the other IC die without any modifications. ¦ 6. The 3D circuit of claim 5, wherein the native signals do not traverse through input/output circuits to pass from one IC die to the other IC die. ¦ 7. The 3D circuit of claim 1, wherein the first and second sets of clock interconnect segments are thicker and wider than clock interconnect segments on a set of interconnect layers that are lower than the interconnect layers of the first and second sets of clock interconnect segments. ¦ 8. The 3D circuit of claim 7, wherein the thicker and wider first and second sets of clock interconnect segments have lower resistance and suffer less signal degradation than narrower interconnect segments on the set of interconnect layers that are below the interconnect layers of the first and second sets of clock interconnect segments, wherein the lower resistance allows a clock signal to be driven a longer distance on the interconnect layers that comprise the first and second sets of clock interconnect segments. ¦ 9. The 3D circuit of claim 1, wherein the clock distribution network is a clock distribution tree. ¦ 10. The 3D circuit of claim 9, wherein the clock distribution tree is an H-tree. ¦ 11. The 3D circuit of claim 9, wherein the first set of clock interconnect segments of the first IC die comprises vertical clock interconnect segments,the second set of clock interconnect segments of the second IC die comprises horizontal clock interconnect segments,each of a plurality of direct-bonded connections connect a pair of clock interconnect segments that includes one vertical clock interconnect segment of the first set and one horizontal clock interconnect segment of the second set. ¦ 12. The 3D circuit of claim 1, wherein the direct-bonded connections are defined through a direct-bonding process that face-to-face mounts the first and second IC dies. ¦ 13. The 3D circuits of claim 1, wherein the direct-bonded connections are 10 microns or shorter. ¦ 14. An electronic device comprising: a three-dimensional (3D) circuit comprising: a first integrated circuit (IC) die comprising a first semiconductor substrate and a first set of interconnect layers defined on the first semiconductor substrate, at least one interconnect layer of the first IC die comprising a first set of clock interconnect segments; anda second IC die comprising a second semiconductor substrate and a second set of interconnect layers defined on the second semiconductor substrate, at least one interconnect layer of the second IC die comprising a second set of clock interconnect segments, the second IC die face-to-face mounted with the first IC die that places the top interconnect layer of the first IC die next to the top interconnect layer of the second IC die; anda plurality of direct-bonded connections to connect clock interconnect segments in the first set of clock interconnect segments with clock interconnect segments in the second set of clock interconnect segments, in order to connect the first and second sets of clock interconnect segments to define a clock distribution network for the first and second IC dies; andanother substrate on which the 3D circuit is mounted. ¦ 15. The electronic device of claim 14, wherein the first set of clock interconnect segments are on the top interconnect layer of the first IC die, and the second set of clock interconnect segments are on the top interconnect layer of the second IC die. ¦ 16. The electronic device of claim 15, wherein positioning the first and second sets of clock interconnect segments on the top interconnect layers of the first and second IC dies shields the clock distribution network from signals outside of the 3D chip as the positioning places the clock distribution network within the interior of an interconnect layer vertical stack formed by the first and second sets of interconnect layers. ¦ 17. The electronic device of claim 14, wherein the direct-bonded connections are native connections that allow signals to span the first and second IC dies without passing through any intervening circuit. ¦ 18. The electronic device of claim 14, wherein the first and second sets of clock interconnect segments are thicker and wider than interconnect segments on a set of interconnect layers that are below the interconnect layers that comprise the first and second sets of clock interconnect segments. ¦ 19. The electronic device of claim 18, wherein the thicker and wider first and second sets of clock interconnect segments have lower resistance and suffer less signal degradation than narrower interconnect segments on the set of interconnect layers that are lower than the interconnect layers of the first and second sets of clock interconnect segments, wherein the lower resistance allows a clock signal to be driven a longer distance on the clock distribution network. ¦ 20. The electronic device of claim 14, wherein the clock distribution network is a clock distribution tree. | 1. A three-dimensional (3D) circuit comprising: a first integrated circuit (IC) die comprising a first semiconductor substrate and a first set of interconnect layers defined on the first semiconductor substrate, at least one interconnect layer of the first IC die comprising a first set of clock interconnect segments; anda second IC die comprising a second semiconductor substrate and a second set of interconnect layers defined on the second semiconductor substrate, at least one interconnect layer of the second IC die comprising a second set of clock interconnect segments, the second IC die face-to-face mounted with the first IC die that places the top interconnect layer of the first IC die next to the top interconnect layer of the second IC die; anda plurality of direct-bonded connections to connect clock interconnect segments in the first set of clock interconnect segments with clock interconnect segments in the second set of clock interconnect segments, in order to connect the first and second sets of clock interconnect segments to define a clock distribution network for the first and second IC dies. | CPC_H01L | 4921002005840
16/861617 | US | P | Semiconductor device | Semiconductor device is provided. The semiconductor device includes a base substrate and a first dielectric layer on the base substrate. The first dielectric layer contains a first trench and a second trench passing therethrough, and a width of the second trench is larger than a width of the first trench. The semiconductor device further includes a first gate dielectric layer and a first gate electrode in the first trench. A first recess is on the first gate dielectric layer between the first gate electrode and the first dielectric layer. The semiconductor device further includes a second gate dielectric layer and a second gate electrode in the second trench. A second recess is on the second gate dielectric layer between the second gate electrode and the first dielectric layer. The semiconductor device further includes a first protection layer in the first recess and a second protection layer in the second recess. | 1. A semiconductor device, comprising: a base substrate;a first dielectric layer on the base substrate, wherein the first dielectric layer contains a first trench and a second trench passing therethrough, and a width of the second trench is larger than a width of the first trench;a first gate dielectric layer and a first gate electrode in the first trench, wherein the first gate dielectric layer is on a portion of sidewalls and a bottom of the first trench, the first gate electrode is on the first gate dielectric layer, and a first recess is on the first gate dielectric layer between the first gate electrode and the first dielectric layer;a second gate dielectric layer and a second gate electrode in the second trench, wherein the second gate dielectric layer is on a portion of sidewalls and a bottom of the second trench, the second gate electrode is on the second gate dielectric layer, and a second recess is on the second gate dielectric layer between the second gate electrode and the first dielectric layer;a first protection layer in the first recess; anda second protection layer in the second recess. ¦ 2. The device according to claim 1, wherein: a size of the first trench is about 26 nm to about 30 nm, in a direction perpendicular to an extending direction of the first trench and in parallel with a surface of the base substrate; anda size of the second trench is about 65 nm to about 75 nm, in a direction perpendicular to an extending direction of the second trench and in parallel with the surface of the base substrate. ¦ 3. The device according to claim 1, wherein: the first protection layer is made of a material including silicon nitride, silicon oxynitride, silicon oxycarbonitride, silicon oxyboronitride, silicon oxyborocarbonitride, or a combination thereof;the second protection layer is made of a material including silicon nitride, silicon oxynitride, silicon oxycarbonitride, silicon oxyboronitride, silicon oxyborocarbonitride, or a combination thereof;the first dielectric layer is made of a material including silicon dioxide; andthe first gate electrode and the second gate electrode are made of a material including a metal. ¦ 4. The device according to claim 1, further including: the first source/drain doped layer in the base substrate on the sides of the first gate electrode;the second source/drain doped layer in the base substrate on the sides of the second gate electrode;the first dielectric layer, which is over the first and second source/drain doped layers;first through holes on the sides of the first gate electrode passing through the first dielectric layer and exposing the surfaces of the first source/drain doped layer; andsecond through holes on the sides of the second gate electrode passing through the first dielectric layer and exposing the surfaces of the second source/drain doped layer. ¦ 5. The device according to claim 4, further including: a second dielectric layer on the first protection layer, the second protection layer, the first gate electrode, the second gate electrode and the first dielectric layer, wherein:the first through holes further pass through the second dielectric layer on the sides of the first gate electrode and the second through holes further pass through the second dielectric layer on the sides of the second gate electrode. ¦ 6. The device according to claim 5, further including: a third protection layer on the surfaces of the first protection layer, the first gate electrode, the second protection layer, the second gate electrode and the first dielectric layer, wherein:a dielectric constant of the third protection layer is larger than each dielectric constant of the first dielectric layer and the second dielectric layer;the second dielectric layer is on the third protection layer, andthe first through holes further pass through the third protection layer on the sides of the first gate electrode and the second through holes further pass through the third protection layer on the sides of the second gate electrode. ¦ 7. The device according to claim 4, further including: first plugs in the first through holes, wherein the first plugs and the first source/drain doped layer are connected electrically; andsecond plugs in the second through holes, wherein the second plugs and the second source/drain doped layer are connected electrically. ¦ 8. The device according to claim 1, further including: first spacers formed on the sidewalls of the first trench, wherein the first spacers are between the first gate dielectric layer and the first dielectric layer; andsecond spacers formed on the sidewalls of the second trench, wherein the second spacers are between the second gate dielectric layer and the first dielectric layer, and the first recess is between the first gate electrode and the first spacer and the second recess is between the second gate electrode and the second spacer. ¦ 9. The device according to claim 4, further including: a first stop layer on the top of the first source/drain doped layer, anda second stop layer on the top of the second source/drain doped layer, wherein:the first dielectric layer also cover the first and second stop layers; andthe first through holes further pass through the first stop layer and the second through holes further pass through the second stop layer. ¦ 10. The device according to claim 9, wherein: a thickness of the first stop layer is about 4.5 nm to about 5.5 nm, anda thickness of the second stop layer is about 4.5 nm to about 5.5 nm. ¦ 11. The device according to claim 9, wherein: the first stop layer is made of silicon nitride, silicon oxynitride, silicon oxycarbonitride, silicon oxyboronitride, or silicon oxyborocarbonitride andthe second stop layer is made of silicon nitride, silicon oxynitride, silicon oxycarbonitride, silicon oxyboronitride, or silicon oxyborocarbonitride. | 1. A semiconductor device, comprising: a base substrate;a first dielectric layer on the base substrate, wherein the first dielectric layer contains a first trench and a second trench passing therethrough, and a width of the second trench is larger than a width of the first trench;a first gate dielectric layer and a first gate electrode in the first trench, wherein the first gate dielectric layer is on a portion of sidewalls and a bottom of the first trench, the first gate electrode is on the first gate dielectric layer, and a first recess is on the first gate dielectric layer between the first gate electrode and the first dielectric layer;a second gate dielectric layer and a second gate electrode in the second trench, wherein the second gate dielectric layer is on a portion of sidewalls and a bottom of the second trench, the second gate electrode is on the second gate dielectric layer, and a second recess is on the second gate dielectric layer between the second gate electrode and the first dielectric layer;a first protection layer in the first recess; anda second protection layer in the second recess. | CPC_H01L | 4921002005844
16/909334 | US | P | Robust electronics mounting device | A device comprises a base, a die, leads, and an electrically-insulating die housing covering the die. The base comprises a die mounting section in which the die is mounted. The leads extend away from the die mounting section and are electrically connected to the die. The base further comprises a base mounting section and a recessed section. The recessed section comprises a recess between the die mounting section and the base mounting section. The base further comprises a first side, a second side opposing the first side, and a thickness measured between the first and second sides. The thickness of the base throughout the recessed section is less than the thickness of the base throughout the base mounting section. The base further comprises an opening extending at least through the base mounting section from the first side to the second side. | 1. A device comprising: a base comprising: a first side, and a second side opposing the first side;a die mounting section and a base mounting section;a recessed section comprising a recess between the die mounting section and the base mounting section;a thickness measured between the first and second sides, the thickness of the base throughout the recessed section being less than the thickness of the base throughout the base mounting section;an opening extending at least through the base mounting section from the first side to the second side;a die mounted in the die mounting section;leads extending away from the die mounting section and electrically connected to the die; andan electrically-insulating die housing covering said die. ¦ 2. The device of claim 1, wherein the thickness of the base throughout the recessed section is also less than the thickness of the base throughout the die mounting section. ¦ 3. The device of claim 1, wherein the base further comprises a lateral side connecting the first and second sides, and the opening further extends through the lateral side. ¦ 4. The device of claim 1, wherein the base mounting section comprises a mating surface configured to mate with a head of a fastener that is spaced over the recessed section when the fastener is disposed within the opening. ¦ 5. The device of claim 4, wherein the recessed section is configured to reduce mechanical stress on the die mounting section when torque is applied to the fastener while the mating surface and head of the fastener are mated. ¦ 6. The device of claim 1, wherein the lead comprises a side having a thickness of not more than four mils. ¦ 7. The device of claim 6, wherein the lead avoids cracking of the die housing due to mechanical stress imposed by the lead upon the die housing when the lead is soldered to a pad on a mounting surface to which the base is mounted and one thousand ambient temperature cycles between −40 degrees Celsius and 85 degrees Celsius are performed. ¦ 8. The device of claim 1, wherein the die is an integrated circuit die. ¦ 9. A device comprising: a base comprising: a first side, and a second side opposing the first side;a die mounting section and a base mounting section;a recessed section comprising a recess between the die mounting section and the base mounting section;an opening extending at least through the base mounting section from the first side to the second side, the base mounting section comprising a mating surface configured to mate with a head of a fastener that is spaced over the recessed section when the fastener is disposed within the opening;an electrically-insulating die housing mounted to the die mounting section. ¦ 10. The device of claim 9, wherein the base further comprises a thickness measured between the first and second sides, the thickness of the base throughout the recessed section being less than the thickness of the base throughout the base mounting section and/or throughout the die mounting section. ¦ 11. The device of claim 10, wherein the thickness of the base throughout the recessed section is less than the thickness of the base throughout the die mounting section and throughout the die mounting section. ¦ 12. The device of claim 9, wherein the base further comprises a lateral side connecting the first and second sides, and the opening further extends through the lateral side. ¦ 13. The device of claim 9, wherein the recessed section is configured to reduce mechanical stress on the die mounting section when torque is applied to the fastener while the mating surface and head of the fastener are mated. ¦ 14. The device of claim 9, wherein: the die housing comprises a die cavity and a lead channel spaced apart from the die cavity;the device further comprises a lead seated partially within the lead channel and extending away from the die cavity, the lead comprising a side having a thickness of not more than four mils. ¦ 15. The device of claim 14, wherein the lead avoids cracking of the die housing due to mechanical stress imposed by the lead upon the die housing when the lead is soldered to a pad on a mounting surface to which the base is mounted and one thousand ambient temperature cycles between −40 degrees Celsius and 85 degrees Celsius are performed. ¦ 16. The device of claim 9, further comprising an integrated circuit die, wherein the die housing comprises a die cavity and the integrated circuit die is seated at least partially within the die cavity. | 1. A device comprising: a base comprising: a first side, and a second side opposing the first side;a die mounting section and a base mounting section;a recessed section comprising a recess between the die mounting section and the base mounting section;a thickness measured between the first and second sides, the thickness of the base throughout the recessed section being less than the thickness of the base throughout the base mounting section;an opening extending at least through the base mounting section from the first side to the second side;a die mounted in the die mounting section;leads extending away from the die mounting section and electrically connected to the die; andan electrically-insulating die housing covering said die. | CPC_H01L | 4921002005861
16/984710 | US | P | Semiconductor device | A semiconductor device has a coil and wirings under the coil. In addition, a distance between the upper face of the wirings and the bottom face of the coil is 7 μm or larger, and the wirings have a plurality of linear wiring parts each wiring width of which is 1 μm or smaller. In addition, the linear wiring parts do not configure a loop wiring, and the coil and the linear wiring parts are overlapped with each other in planar view. | 1. A semiconductor device comprising: a semiconductor substrate;a guard ring formed over the semiconductor substrate;a plurality of first linear wiring parts formed in an inner side of the guard ring in plan view such that one end of each of the plurality of first linear wiring parts is coupled to the guard ring; anda coil formed over the plurality of linear wiring parts such that an outermost periphery of the coil is apart from the guard ring in plan view,wherein, in plan view, each of the plurality of first linear wiring parts extends in a first direction such that both ends of each of the plurality of first linear wiring parts are not closed,wherein, in plan view, the coil overlaps with the plurality of first linear wiring parts, andwherein the plurality of first linear wiring parts is electrically coupled to each other through the guard ring. ¦ 2. The semiconductor device according to claim 1, wherein the guard ring comprises:a plurality of first wirings formed in a same layer as the plurality of first linear wiring parts;a plurality of plugs formed on the plurality of first wirings; anda plurality of second wirings coupled to the plurality of first wirings through the plurality of plugs. ¦ 3. The semiconductor device according to claim 2, wherein, in plan view, the guard ring is formed in an octagon shape and has:a first side;a second side intersecting with the first side;a third side intersecting with the first side;a fourth side intersecting with the second side;a fifth side intersecting with the third side and being opposite to the fourth side;a sixth side intersecting with the fourth side and being opposite to the third side;a seventh side intersecting with the fifth side and being opposite to the second side; andan eighth side intersecting with the sixth and the seventh sides and being opposite to the first side, andwherein the plurality of first linear wiring parts is coupled to the first, second and third sides. ¦ 4. The semiconductor device according to claim 3, comprising a plurality of second linear wiring parts formed in the inner side of the guard ring in plan view such that the plurality of second linear wiring parts is coupled to the sixth, seventh and eighth sides, wherein, in plan view, each of the plurality of second linear wiring parts extends in the first direction such that both ends of each of the plurality of second linear wiring parts are not closed,wherein, in plan view, the coil overlaps with the plurality of second linear wiring parts, andwherein the plurality of second linear wiring parts is electrically coupled to each other through the guard ring. ¦ 5. The semiconductor device according to claim 4, comprising: a plurality of third linear wiring parts formed in the inner side of the guard ring in plan view such that the plurality of third linear wiring parts is coupled to the second, fourth and sixth sides; anda plurality of fourth linear wiring parts formed in the inner side of the guard ring in plan view such that the plurality of fourth linear wiring parts is coupled to the third, fifth and seventh sides,wherein, in plan view, each of the plurality of third linear wiring parts extends in a second direction perpendicular to the first direction such that both ends of each of the plurality of third linear wiring parts are not closed,wherein, in plan view, each of the plurality of fourth linear wiring parts extends in the second direction such that both ends of each of the plurality of fourth linear wiring parts are not closed,wherein, in plan view, the coil overlaps with the plurality of third linear wiring parts and the plurality of fourth linear wiring parts,wherein the plurality of third linear wiring parts is electrically coupled to each other through the guard ring, andwherein the plurality of fourth linear wiring parts is electrically coupled to each other through the guard ring. ¦ 6. The semiconductor device according to claim 5, wherein, in plan view, the coil is configured using a spiral wiring, andwherein the coil is formed in an octagon shape. ¦ 7. The semiconductor device according to claim 5, wherein, in plan view, a transistor formation region overlaps with the coil, the plurality of first linear wiring parts, the plurality of second linear wiring parts, the plurality of third linear wiring parts and the plurality of fourth linear wiring parts. ¦ 8. The semiconductor device according to claim 7, comprising: a multilayer wiring formed on the semiconductor substrate and including the guard ring, the plurality of first linear wiring parts, the plurality of second linear wiring parts, the plurality of third linear wiring parts and the plurality of fourth linear wiring parts; anda protection film formed on the multilayer wiring,wherein the coil is formed on the protection film. ¦ 9. The semiconductor device according to claim 8, wherein the plurality of first linear wiring parts, the plurality of second linear wiring parts, the plurality of third linear wiring parts and the plurality of fourth linear wiring parts are formed by aluminum film, andwherein the coil is formed by copper film. ¦ 10. The semiconductor device according to claim 9, wherein the protection film is formed by polyimide film. ¦ 11. The semiconductor device according to claim 7, comprising a multilayer wiring formed on the semiconductor substrate and including the coil, the guard ring, the plurality of first linear wiring parts, the plurality of second linear wiring parts, the plurality of third linear wiring parts and the plurality of fourth linear wiring parts. ¦ 12. The semiconductor device according to claim 11, wherein the coil, the plurality of first linear wiring parts, the plurality of second linear wiring parts, the plurality of third linear wiring parts and the plurality of fourth linear wiring parts are formed by aluminum film. ¦ 13. The semiconductor device according to claim 7, wherein each of the plurality of first linear wiring parts has a wiring width of 1 μm or smaller,wherein each of the plurality of second linear wiring parts has a wiring width of 1 μm or smaller,wherein each of the plurality of third linear wiring parts has a wiring width of 1 μm or smaller, andwherein each of the plurality of fourth linear wiring parts has a wiring width of 1 μm or smaller. ¦ 14. The semiconductor device according to claim 7, wherein, in a third direction perpendicular to the first and second directions, a distance between an upper surface of each of the plurality of first wirings and a bottom surface of the coil is 7 μm or more. ¦ 15. The semiconductor device according to claim 14, wherein, in a third direction perpendicular to the first and second directions, a distance between an upper surface of the plurality of first wirings and a bottom surface of the coil is 7 μm or more. ¦ 16. The semiconductor device according to claim 7, wherein, in plan view, a distance between the outermost periphery of the coil and the guard ring is 30 μm or more. | 1. A semiconductor device comprising: a semiconductor substrate;a guard ring formed over the semiconductor substrate;a plurality of first linear wiring parts formed in an inner side of the guard ring in plan view such that one end of each of the plurality of first linear wiring parts is coupled to the guard ring; anda coil formed over the plurality of linear wiring parts such that an outermost periphery of the coil is apart from the guard ring in plan view,wherein, in plan view, each of the plurality of first linear wiring parts extends in a first direction such that both ends of each of the plurality of first linear wiring parts are not closed,wherein, in plan view, the coil overlaps with the plurality of first linear wiring parts, andwherein the plurality of first linear wiring parts is electrically coupled to each other through the guard ring. | CPC_H01L | 4921002005876
17/023967 | US | P | Semiconductor package structure | A semiconductor package structure and a method for forming the same are disclosed. The semiconductor package structure includes a semiconductor die, a molding layer and an inductor. The semiconductor die includes an active surface, a back surface and a sidewall surface between the active surface and the back surface. The molding layer covers the back surface and the sidewall surface of the semiconductor die. The inductor is in the molding layer. The sidewall surface of the semiconductor die faces toward the inductor. | 1. A semiconductor package structure, comprising: a molding layer having a first molding surface and a second molding surface opposing to the first molding surface;a semiconductor die having an active surface and being embedded in the molding layer, wherein the active surface of the semiconductor die has a contact pad therein;an inductor extending through the molding layer from the first molding surface to the second molding surface of the molding layer, wherein a lower surface of the molding layer is coplanar with a lower surface of the inductor, and wherein an upper surface of the contact pad is coplanar with an upper surface of the inductor; anda redistribution layer extending from the active surface of the semiconductor die and the second molding surface of the molding layer in a direction away from the first molding surface of the molding layer,wherein a layout region of the redistribution layer and a layout region of the inductor are overlapping, andwherein a layout pattern of the inductor and a layout pattern of the semiconductor die are non-overlapping. ¦ 2. The semiconductor package structure of claim 1, wherein a pattern of the inductor surrounds the semiconductor die. ¦ 3. The semiconductor package structure of claim 1, wherein a pattern of the inductor is disposed outside of the semiconductor die. ¦ 4. The semiconductor package structure of claim 1, wherein the layout region of the redistribution layer is larger than a layout region of the semiconductor die. ¦ 5. The semiconductor package structure of claim 1, wherein the inductor is electrically connected to the semiconductor die through the redistribution layer and the contact pad. ¦ 6. The semiconductor package structure of claim 1, wherein the upper surface of the contact pad is coplanar with the active surface of the semiconductor die. ¦ 7. The semiconductor package structure of claim 1, wherein the semiconductor die comprises a logic IC die or a power IC die. ¦ 8. The semiconductor package structure of claim 1, wherein the molding layer comprises epoxy, polyimide, phenolic or silicone. ¦ 9. The semiconductor package structure of claim 1, wherein the inductor is adjoined with the molding layer. ¦ 10. The semiconductor package structure of claim 1, wherein the inductor has a thickness larger than a gap distance between the active surface and a back surface of the semiconductor die. ¦ 11. The semiconductor package structure of claim 1, wherein a thickness of the inductor is equal to a thickness of the molding layer. ¦ 12. The semiconductor package structure of claim 1, wherein the molding layer adjoined with the inductor is adjoined with both a sidewall surface and a back surface of the semiconductor die. | 1. A semiconductor package structure, comprising: a molding layer having a first molding surface and a second molding surface opposing to the first molding surface;a semiconductor die having an active surface and being embedded in the molding layer, wherein the active surface of the semiconductor die has a contact pad therein;an inductor extending through the molding layer from the first molding surface to the second molding surface of the molding layer, wherein a lower surface of the molding layer is coplanar with a lower surface of the inductor, and wherein an upper surface of the contact pad is coplanar with an upper surface of the inductor; anda redistribution layer extending from the active surface of the semiconductor die and the second molding surface of the molding layer in a direction away from the first molding surface of the molding layer,wherein a layout region of the redistribution layer and a layout region of the inductor are overlapping, andwherein a layout pattern of the inductor and a layout pattern of the semiconductor die are non-overlapping. | CPC_H01L | 4921002005904
16/891740 | US | P | Light emitting diode (LED) display and method for manufacturing the same | A light emitting diode (LED) display panel includes a LED array, a color change layer, and a shutter layer disposed therebetween. The LED array is formed by multiple LEDs, defining multiple pixels. Each pixel has a corresponding LED and multiple sub-pixels. The color change layer includes multiple color change structures corresponding to the sub-pixels. The shutter layer defines multiple shutter structures correspondingly aligned to the sub-pixels and the color change structures. Each shutter structure is independently controlled to be switchable between a first state, where light emitted by the corresponding LED is prevented from reaching the corresponding color change structure, and a second state, where light emitted by the corresponding LED is allowed to reach the corresponding color change structure. For each pixel, only the shutter structure corresponding to one sub-pixel is in the second state, and the shutter structures corresponding to the other sub-pixels are in the first state. | 1. A light emitting diode (LED) display panel, comprising: a LED array formed by a plurality of LEDs, and defining a plurality of pixels, wherein each of the pixels has a corresponding one of the LEDs and a plurality of sub-pixels, and the sub-pixels of each of the pixels comprise a first color sub-pixel, a second color sub-pixel and a third color sub-pixel;a color change layer, comprising a plurality of color change structures corresponding to the sub-pixels; anda shutter layer disposed between the LED array and the color change layer, defining a plurality of shutter structures correspondingly aligned to the sub-pixels and the color change structures, wherein each of the shutter structures is independently controlled to be switchable between a first state and a second state,wherein for a respective shutter structure corresponding to each of the sub-pixels, when the respective shutter structure is in the first state, light emitted by the corresponding one of the LEDs is reflected or blocked by the respective shutter structure in the first state from reaching a corresponding one of the color change structures, and when the respective shutter structure is in the second state, the light emitted by the corresponding one of the LEDs is allowed to pass through the respective shutter structure in the second state to reach the corresponding one of the color change structures; andwherein for each of the pixels, only the shutter structure corresponding to one of the first color, second color and third color sub-pixels is in the second state, and the shutter structures corresponding to the other two of the first color, second color and third color sub-pixels are in the first state. ¦ 2. The LED display panel of claim 1, wherein for each of the pixels, in a first one-third frame, the shutter structure corresponding to the first color sub-pixel is in the second state, and the shutter structure corresponding to the second color sub-pixel and the shutter structure corresponding to the third color sub-pixel are in the first state;in a second one-third frame, the shutter structure corresponding to the second color sub-pixel is in the second state, and the shutter structure corresponding to the third color sub-pixel and the shutter structure corresponding to the first color sub-pixel are in the first state; andin a third one-third frame, the shutter structure corresponding to the third color sub-pixel is in the second state, and the shutter structure corresponding to the first color sub-pixel and the shutter structure corresponding to the second color sub-pixel are in the first state. ¦ 3. The LED display panel of claim 1, wherein each of the shutter structures is a micro-electromechanical system (MEMS) shutter structure comprising: a shielding layer having a plurality of openings aligned to the corresponding one of the sub-pixels to expose a corresponding one of the color change structures; anda micro-shutter corresponding to the openings, wherein the micro-shutter is movable between a first position and a second position relative to the shielding layer;wherein when the respective shutter structure is in the first state, the micro-shutter of the respective shutter structure moves to the first position to block the openings; andwherein when the respective shutter structure is in the second state, the micro-shutter of the respective shutter structure moves to the second position to allow the light emitted by the corresponding one of the LEDs to pass the openings to reach the corresponding one of the color change structures. ¦ 4. The LED display panel of claim 3, wherein the micro-shutter of each of the shutter structures comprises: a shutter movable between the first position and the second position;at least one electrostatic actuator configured to drive the shutter to move between the first position and the second position; anda spring structure supporting the shutter to move between the first position and the second position. ¦ 5. The LED display panel of claim 4, wherein: when the at least one electrostatic actuator is provided with an actuating voltage, the at least one electrostatic actuator drives the shutter to move from the first position to the second position, and the spring structure is deformed to generate an elastic force against the shutter; andwhen the at least one electrostatic actuator is not provided with the actuating voltage, the elastic force generated by the spring structure drives the shutter to move from the second position back to the first position. ¦ 6. The LED display panel of claim 4, wherein a thickness of the shutter is between 0.1 um and 20 um, a width of each of the openings is between 5 um and 50 um, and a distance between the first position and the second position is between 5 um and 50 um. ¦ 7. The LED display panel of claim 1, wherein the shutter layer is formed by a cholesteric liquid crystal (CLC) layer, and for each of the sub-pixels, the CLC layer is configured to switch between a reflective state as the first state and a transparent state as the second state. ¦ 8. The LED display panel of claim 1, wherein the pixels comprises a plurality of pixel groups, each of the pixel groups comprises a first pixel, a second pixel and a third pixel, and for each of the pixel groups, in a first one-third frame, the shutter structure corresponding to the first color sub-pixel of the first pixel is in the second state, the shutter structure corresponding to the second color sub-pixel of the second pixel is in the second state, the shutter structure corresponding to the third color sub-pixel of the third pixel is in the second state, and the shutter structures corresponding to other sub-pixels of the first, second and third pixels are in the first state;in a second one-third frame, the shutter structure corresponding to the second color sub-pixel of the first pixel is in the second state, the shutter structure corresponding to the third color sub-pixel of the second pixel is in the second state, the shutter structure corresponding to the first color sub-pixel of the third pixel is in the second state, and the shutter structures corresponding to other sub-pixels of the first, second and third pixels are in the first state; andin a third one-third frame, the shutter structure corresponding to the third color sub-pixel of the first pixel is in the second state, the shutter structure corresponding to the first color sub-pixel of the second pixel is in the second state, the shutter structure corresponding to the second color sub-pixel of the third pixel is in the second state, and the shutter structures corresponding to other sub-pixels of the first, second and third pixels are in the first state. ¦ 9. The LED display panel of claim 1, wherein each of the LEDs is a blue LED, each of the color change structures corresponding to the first color sub-pixel comprises a first color converter configured to convert blue light emitted by the blue LED to a first color light, and each of the color change structures corresponding to the second color sub-pixel comprises a second color converter configured to convert blue light emitted by the blue LED to a second color light. ¦ 10. The LED display panel of claim 9, wherein each of the first color converter and the second color converter is a quantum material structure or a phosphor structure. ¦ 11. The LED display panel of claim 9, wherein each of the color change structures further comprises a color filter. ¦ 12. A display panel, comprising: a light-emitting layer formed on a substrate, and defining a plurality of pixels, wherein each of the pixels has a plurality of sub-pixels, and the sub-pixels of each of the pixels comprise a first color sub-pixel, a second color sub-pixel and a third color sub-pixel;wherein the pixels comprises a plurality of pixel groups, each of the pixel groups comprises a first pixel, a second pixel and a third pixel, and for each of the pixel groups, in a first one-third frame, light emitted by the corresponding one of the first pixel is allowed to pass through the first color sub-pixel of the first pixel and is reflective or blocked from reaching the second and third color sub-pixels of the first pixel, light emitted by the corresponding one of the second pixel is allowed to pass through the second color sub-pixel of the second pixel and is reflective or blocked from reaching the first and third color sub-pixels of the second pixel, and light emitted by the corresponding one of the third pixel is allowed to pass through the third color sub-pixel of the third pixel and is reflective or blocked from reaching the first and second color sub-pixels of the third pixel;in a second one-third frame, the light emitted by the corresponding one of the first pixel is allowed to pass through the second color sub-pixel of the first pixel and is reflective or blocked from reaching the first and third color sub-pixels of the first pixel, the light emitted by the corresponding one of the second pixel is allowed to pass through the third color sub-pixel of the second pixel and is reflective or blocked from reaching the first and second color sub-pixels of the second pixel, and the light emitted by the corresponding one of the third pixel is allowed to pass through the first color sub-pixel of the third pixel and is reflective or blocked from reaching the second and third color sub-pixels of the third pixel; andin a third one-third frame, the light emitted by the corresponding one of the first pixel is allowed to pass through the third color sub-pixel of the first pixel and is reflective or blocked from reaching the first and second color sub-pixels of the first pixel, the light emitted by the corresponding one of the second pixel is allowed to pass through the first color sub-pixel of the second pixel and is reflective or blocked from reaching the second and third color sub-pixels of the second pixel, and the light emitted by the corresponding one of the third pixel is allowed to pass through the second color sub-pixel of the third pixel and is reflective or blocked from reaching the first and third color sub-pixels of the third pixel. ¦ 13. The display panel of claim 12, further comprising: a color change layer, comprising a plurality of color change structures corresponding to the sub-pixels; anda shutter layer disposed between the light emitting layer and the color change layer, defining a plurality of shutter structures correspondingly aligned to the sub-pixels and the color change structures, wherein each of the shutter structures is independently controlled to be switchable between a first state and a second state,wherein the light emitting layer is a light emitting diode (LED) array formed by a plurality of LEDs, and each of the pixels has a corresponding one of the LEDs;wherein for a respective shutter structure corresponding to each of the sub-pixels, when the respective shutter structure is in the first state, light emitted by the corresponding one of the LEDs is reflected or blocked by the respective shutter structure in the first state from reaching a corresponding one of the color change structures, and when the respective shutter structure is in the second state, the light emitted by the corresponding one of the LEDs is allowed to pass through the respective shutter structure in the second state to reach the corresponding one of the color change structures; andwherein for each of the pixel groups, in the first one-third frame, the shutter structure corresponding to the first color sub-pixel of the first pixel is in the second state, the shutter structure corresponding to the second color sub-pixel of the second pixel is in the second state, the shutter structure corresponding to the third color sub-pixel of the third pixel is in the second state, and the shutter structures corresponding to other sub-pixels of the first, second and third pixels are in the first state;in the second one-third frame, the shutter structure corresponding to the second color sub-pixel of the first pixel is in the second state, the shutter structure corresponding to the third color sub-pixel of the second pixel is in the second state, the shutter structure corresponding to the first color sub-pixel of the third pixel is in the second state, and the shutter structures corresponding to other sub-pixels of the first, second and third pixels are in the first state; andin the third one-third frame, the shutter structure corresponding to the third color sub-pixel of the first pixel is in the second state, the shutter structure corresponding to the first color sub-pixel of the second pixel is in the second state, the shutter structure corresponding to the second color sub-pixel of the third pixel is in the second state, and the shutter structures corresponding to other sub-pixels of the first, second and third pixels are in the first state. ¦ 14. The display panel of claim 13, wherein each of the shutter structures is a micro-electromechanical system (MEMS) shutter structure comprising: a shielding layer having a plurality of openings aligned to the corresponding one of the sub-pixels to expose a corresponding one of the color change structures; anda micro-shutter corresponding to the openings, wherein the micro-shutter is movable between a first position and a second position relative to the shielding layer;wherein when the respective shutter structure is in the first state, the micro-shutter of the respective shutter structure moves to the first position to block the openings; andwherein when the respective shutter structure is in the second state, the micro-shutter of the respective shutter structure moves to the second position to allow the light emitted by the corresponding one of the LEDs to pass the openings to reach the corresponding one of the color change structures. ¦ 15. The display panel of claim 14, wherein the micro-shutter of each of the shutter structures comprises: a shutter movable between the first position and the second position;at least one electrostatic actuator configured to drive the shutter to move between the first position and the second position; anda spring structure supporting the shutter to move between the first position and the second position. ¦ 16. The display panel of claim 15, wherein: when the at least one electrostatic actuator is provided with an actuating voltage, the at least one electrostatic actuator drives the shutter to move from the first position to the second position, and the spring structure is deformed to generate an elastic force against the shutter; andwhen the at least one electrostatic actuator is not provided with the actuating voltage, the elastic force generated by the spring structure drives the shutter to move from the second position back to the first position. ¦ 17. The display panel of claim 13, wherein the shutter layer is formed by a cholesteric liquid crystal (CLC) layer, and for each of the sub-pixels, the CLC layer is configured to switch between a reflective state as the first state and a transparent state as the second state. ¦ 18. The display panel of claim 13, wherein each of the LEDs is a blue LED, each of the color change structures corresponding to the first color sub-pixel comprises a first color converter configured to convert blue light emitted by the blue LED to a first color light, and each of the color change structures corresponding to the second color sub-pixel comprises a second color converter configured to convert blue light emitted by the blue LED to a second color light. ¦ 19. The display panel of claim 18, wherein each of the first color converter and the second color converter is a quantum material structure or a phosphor structure. ¦ 20. The display panel of claim 18, wherein each of the color change structures further comprises a color filter. | 1. A light emitting diode (LED) display panel, comprising: a LED array formed by a plurality of LEDs, and defining a plurality of pixels, wherein each of the pixels has a corresponding one of the LEDs and a plurality of sub-pixels, and the sub-pixels of each of the pixels comprise a first color sub-pixel, a second color sub-pixel and a third color sub-pixel;a color change layer, comprising a plurality of color change structures corresponding to the sub-pixels; anda shutter layer disposed between the LED array and the color change layer, defining a plurality of shutter structures correspondingly aligned to the sub-pixels and the color change structures, wherein each of the shutter structures is independently controlled to be switchable between a first state and a second state,wherein for a respective shutter structure corresponding to each of the sub-pixels, when the respective shutter structure is in the first state, light emitted by the corresponding one of the LEDs is reflected or blocked by the respective shutter structure in the first state from reaching a corresponding one of the color change structures, and when the respective shutter structure is in the second state, the light emitted by the corresponding one of the LEDs is allowed to pass through the respective shutter structure in the second state to reach the corresponding one of the color change structures; andwherein for each of the pixels, only the shutter structure corresponding to one of the first color, second color and third color sub-pixels is in the second state, and the shutter structures corresponding to the other two of the first color, second color and third color sub-pixels are in the first state. | CPC_H01L | 4921002005924
16/930860 | US | P | Light bulb | A light bulb includes a base, a filament coupled to the base and a cover covering the filament. The filament includes a transparent structure, optoelectronic units arranged on the transparent structure in sequence, each including a side surface, a first and second bonding pad formed on a top side of one of the optoelectronic units, a third and fourth bonding pad formed on a top side of another optoelectronic unit, conductive elements, one of the conductive elements including a bottom surface directly connecting the first and third bonding pads without covering the side surfaces of the one and the another of the optoelectronic units, and a top surface opposite to the bottom surface, the transparent structure continuously covering the optoelectronic units and the conductive elements without directly contacting the top surfaces of the conductive elements, first and seconds terminal electrically connected to the optoelectronic units. | 1. A light bulb, comprising: a first light-emitting device, comprising: a flexible substrate with a top surface, the top surface comprising a longer side, a first shorter side, and a second shorter side;a first optoelectronic unit, a second optoelectronic unit, and a third optoelectronic unit arranged on the top surface along the longer side, each optoelectronic unit comprising: a semiconductor stack comprising a side surface; anda first bonding pad and a second bonding pad formed on the semiconductor stack;a first conductive element connected to the first bonding pad of the first optoelectronic unit and the second bonding pad of the second optoelectronic unit without covering the side surfaces of the first optoelectronic unit and the second optoelectronic unit;a second conductive element connected to the first bonding pad of the second optoelectronic unit and the second bonding pad of the third optoelectronic unit without covering the side surfaces of the second optoelectronic unit and the third optoelectronic unit;a transparent structure formed on the top surface and continuously covering the first optoelectronic unit, the second optoelectronic unit, the third optoelectronic unit, the first conductive element, and the second conductive element; anda first terminal and a second terminal electrically connected to the first optoelectronic unit, the second optoelectronic unit, and the third optoelectronic unit, and formed on the top surface in places near the first shorter side and the second shorter side, respectively;a circuit board electrically connected to the first light-emitting device; anda cover covering the first light-emitting device and the circuit board. ¦ 2. The light bulb of claim 1, further comprising a wavelength converting material in the transparent structure. ¦ 3. The light bulb of claim 1, further comprising a reflective layer formed between the first optoelectronic unit and the first conductive element. ¦ 4. The light bulb of claim 1 further comprising a wavelength converting material; and the first optoelectronic unit further comprising a first top surface and a first bottom surface opposite to the first top surface; and wherein the wavelength converting material covers the first top surface and the first bottom surface. ¦ 5. The light bulb of claim 1, further comprising a second light-emitting device located in the cover and electrically connected to the circuit board. ¦ 6. The light bulb of claim 1, wherein the transparent structure comprises a curved outer surface. ¦ 7. The light bulb of claim 1, wherein the first terminal has a first distance spaced apart from the circuit board, the second terminal has a second distance spaced apart from the circuit board, and the first distance is different from the second distance. ¦ 8. The light bulb of claim 1, wherein the first shorter side of the first optoelectronic unit and the first shorter side of the second optoelectronic unit are not arranged in a line. ¦ 9. The light bulb of claim 1, wherein the transparent structure has a melting point higher than an operation temperature of the first optoelectronic unit. ¦ 10. The light bulb of claim 1, wherein the first light-emitting device is not perpendicular to the circuit board. ¦ 11. The light bulb of claim 1, wherein the transparent structure directly contacts the side surfaces. ¦ 12. The light bulb of claim 1, wherein the flexible substrate has a first portion extending along a first direction, a second portion extending along a second portion, and the first direction is not parallel with the second direction. | 1. A light bulb, comprising: a first light-emitting device, comprising: a flexible substrate with a top surface, the top surface comprising a longer side, a first shorter side, and a second shorter side;a first optoelectronic unit, a second optoelectronic unit, and a third optoelectronic unit arranged on the top surface along the longer side, each optoelectronic unit comprising: a semiconductor stack comprising a side surface; anda first bonding pad and a second bonding pad formed on the semiconductor stack;a first conductive element connected to the first bonding pad of the first optoelectronic unit and the second bonding pad of the second optoelectronic unit without covering the side surfaces of the first optoelectronic unit and the second optoelectronic unit;a second conductive element connected to the first bonding pad of the second optoelectronic unit and the second bonding pad of the third optoelectronic unit without covering the side surfaces of the second optoelectronic unit and the third optoelectronic unit;a transparent structure formed on the top surface and continuously covering the first optoelectronic unit, the second optoelectronic unit, the third optoelectronic unit, the first conductive element, and the second conductive element; anda first terminal and a second terminal electrically connected to the first optoelectronic unit, the second optoelectronic unit, and the third optoelectronic unit, and formed on the top surface in places near the first shorter side and the second shorter side, respectively;a circuit board electrically connected to the first light-emitting device; anda cover covering the first light-emitting device and the circuit board. | CPC_H01L | 4921002005925
16/869595 | US | P | Manufacturing method of light-emitting diode package structure | A manufacturing method of the light-emitting diode package structure is provided. A carrier is formed. The carrier comprises a first build-up circuit. At least one self-assembled material layer is formed on the first build-up circuit. A first solder mask layer is formed on the first build-up circuit. The first solder mask layer has at least one opening to expose a portion of the at least one self-assembled material layer. At least one light-emitting diode is disposed on the first build-up circuit. The at least one light-emitting diode has a self-assembled pattern, and the at least one light-emitting diode is self-assembled into the at least one opening of the first solder mask layer through a force between the self-assembled pattern and the at least one self-assembled material layer. | 1. A manufacturing method of a light-emitting diode package structure, comprising: forming a carrier, the carrier comprising a first build-up circuit; forming at least one self-assembled material layer on the first build-up circuit; forming a first solder mask layer on the first build-up circuit, wherein the first solder mask layer has at least one opening to expose a portion of the at least one self-assembled material layer; and disposing at least one light-emitting diode on the first build-up circuit, wherein the at least one light-emitting diode has a self-assembled pattern, and the at least one light-emitting diode is self-assembled into the at least one opening of the first solder mask layer through a force between the self-assembled pattern and the at least one self-assembled material layer, wherein the self-assembled pattern comprises a magnetic material, and the at least one self-assembled material layer comprises a magnetic material. ¦ 2. The manufacturing method of the light-emitting diode package structure as claimed in claim 1, wherein the at least one opening comprises at least one first opening, at least one second opening, and at least one third opening, a size of the at least one first opening is greater than a size of the at least one second opening, and the size of the at least one second opening is greater than a size of the at least one third opening. ¦ 3. The manufacturing method of the light-emitting diode package structure as claimed in claim 2, wherein the at least one light-emitting diode comprises at least one first light-emitting diode, at least one second light-emitting diode, and at least one third light-emitting diode, the at least one first light-emitting diode has a first self-assembled pattern, the at least one second light-emitting diode has a second self-assembled pattern, and the at least one third light-emitting diode has a third self-assembled pattern, wherein the size of the at least one first opening, the size of the at least one second opening, and the size of the at least one third opening respectively correspond to a size of the first self-assembled pattern, a size of the second self-assembled pattern, and a size of the third self-assembled pattern. ¦ 4. The manufacturing method of the light-emitting diode package structure as claimed in claim 3, wherein a shape of the at least one first opening, a shape of the at least one second opening, and a shape of the at least one third opening respectively correspond to a shape of the first self-assembled pattern, a shape of the second self-assembled pattern, and a shape of the third self-assembled pattern. ¦ 5. The manufacturing method of the light-emitting diode package structure as claimed in claim 1, wherein the self-assembled pattern comprises a magnetic material, and the at least one self-assembled material layer comprises a magnetic material. ¦ 6. The manufacturing method of the light-emitting diode package structure as claimed in claim 1, further comprising: forming at least one first surface treatment layer in the at least one opening of the first solder mask layer after forming the first solder mask layer on the first build-up circuit;forming an adhesive layer on the first solder mask layer after disposing the at least one light-emitting diode on the first build-up circuit to encapsulate the at least one light-emitting diode; and disposing a light transmissive layer on the adhesive layer, the light transmissive layer and the first solder mask layer being separately located at two opposite sides of the adhesive layer, wherein the step of forming the carrier comprises: providing a substrate; andforming the first build-up circuit on the substrate. ¦ 7. The manufacturing method of the light-emitting diode package structure as claimed in claim 6, wherein the step of forming the carrier further comprises: forming a second build-up circuit on the substrate;forming at least one conductive through hole to be electrically connected to the first build-up circuit and the second build-up circuit;forming at least one second surface treatment layer on the second build-up circuit;disposing at least one chip ne the second build-up circuit so that the at least one second surface treatment layer is located between the second build-up circuit and the at least one chip; andforming an encapsulant to encapsulate the at least one chip, wherein the at least one light-emitting diode and the at least one chip are separately located at two opposite sides of the first build-up circuit. ¦ 8. The manufacturing method of the light-emitting diode package structure as claimed in claim 7, wherein the at least one chip has a plurality of bumps, the bumps are located on an active surface of the at least one chip to be electrically connected to the second build-up circuit and the at least one chip, and the step of forming the carrier further comprises: forming a second solder mask layer between the second build-up circuit and the encapsulant to expose a portion of the second build-up circuit, wherein the substrate is located between the first build-up circuit and the second build-up circuit, the at least one conductive through hole penetrates the substrate, and the active surface faces the at least one light-emitting diode. ¦ 9. The manufacturing method of the light-emitting diode package structure as claimed in claim 7, wherein the at least one light-emitting diode and the substrate are separately located at two opposite sides of the at least one chip, the at least one conductive through hole penetrates the encapsulant, and an active surface of the at least one chip backs onto the at least one light-emitting diode. ¦ 10. The manufacturing method of the light-emitting diode package structure as claimed in claim 6, after forming the first solder mask layer on the first build-up circuit, the method further comprising: separating the substrate;forming at least one second surface treatment layer on the first build-up circuit so that the at least one second surface treatment layer and the first surface treatment layer are separately located at two opposite sides of the first build-up circuit;disposing at least one chip on the at least one second surface treatment layer; andforming an encapsulant to encapsulate the at least one chip, wherein the at least one light-emitting diode and the at least one chip are separately located at two opposite sides of the first build-up circuit, and an active surface of the at least one chip faces the at least one light-emitting diode. | 1. A manufacturing method of a light-emitting diode package structure, comprising: forming a carrier, the carrier comprising a first build-up circuit; forming at least one self-assembled material layer on the first build-up circuit; forming a first solder mask layer on the first build-up circuit, wherein the first solder mask layer has at least one opening to expose a portion of the at least one self-assembled material layer; and disposing at least one light-emitting diode on the first build-up circuit, wherein the at least one light-emitting diode has a self-assembled pattern, and the at least one light-emitting diode is self-assembled into the at least one opening of the first solder mask layer through a force between the self-assembled pattern and the at least one self-assembled material layer, wherein the self-assembled pattern comprises a magnetic material, and the at least one self-assembled material layer comprises a magnetic material. | CPC_H01L | 4921002005927
16/910297 | US | P | Manufacturing method of semiconductor device | A method for forming a semiconductor device is provided. The method includes removing a first portion of a substrate to form a recess in the substrate. The method includes forming an epitaxy layer in the recess. The epitaxy layer and the substrate are made of different semiconductor materials. The method includes forming a stacked structure of a plurality of first semiconductor layers and a plurality of second semiconductor layers alternately stacked over the substrate and the epitaxy layer. The method includes removing a second portion of the stacked structure and a third portion of the epitaxy layer to form trenches passing through the stacked structure and extending into the epitaxy layer. The stacked structure is divided into a first fin element and a second fin element by the trenches, and the first fin element and the second fin element are over the substrate and the epitaxy layer respectively. | 1. A method for forming a semiconductor device, comprising: removing a first portion of a substrate to form a recess in the substrate;forming an epitaxy layer in the recess, wherein the epitaxy layer and the substrate comprise different semiconductor materials;forming a stacked structure of a plurality of first semiconductor layers and a plurality of second semiconductor layers alternately stacked over the substrate and the epitaxy layer; andremoving a second portion of the stacked structure and a third portion of the epitaxy layer to form trenches passing through the stacked structure and extending into the epitaxy layer, wherein the stacked structure is divided into a first fin element and a second fin element by the trenches, and the first fin element and the second fin element are over the substrate and the epitaxy layer respectively. ¦ 2. The method for forming the semiconductor device as claimed in claim 1, further comprising: after removing the second portion of the stacked structure and the third portion of the epitaxy layer, forming a dielectric layer in the trenches and over the substrate and the epitaxy layer. ¦ 3. The method for forming the semiconductor device as claimed in claim 1, wherein a bottommost one of the first semiconductor layers is in direct contact with the substrate and the epitaxy layer. ¦ 4. The method for forming the semiconductor device as claimed in claim 3, wherein the first fin element comprises fourth portions of the first semiconductor layers and fifth portions of the second semiconductor layers, the second fin element comprises sixth portions of the first semiconductor layers and seventh portions of the second semiconductor layers, and the method further comprises: removing the fifth portions of the second semiconductor layers of the first fin element, wherein the fourth portions of the first semiconductor layers form a plurality of first nanostructures; andremoving the sixth portions of the first semiconductor layers of the second fin element, wherein the seventh portions of the second semiconductor layers form a plurality of second nanostructures. ¦ 5. The method for forming the semiconductor device as claimed in claim 4, wherein a topmost one of the first nanostructures is arranged at an elevation lower than a topmost one of the second nanostructures. ¦ 6. The method for forming the semiconductor device as claimed in claim 4, further comprising: after removing the fifth portions of the second semiconductor layers, forming a first gate stack over the substrate and surrounding the first nanostructures; andafter removing the sixth portions of the first semiconductor layers, forming a second gate stack over the epitaxy layer and surrounding the second nanostructures. ¦ 7. The method for forming the semiconductor device as claimed in claim 6, wherein an eighth portion of the second gate stack is between the epitaxy layer and a bottommost one of the second nanostructures. ¦ 8. The method for forming the semiconductor device as claimed in claim 6, wherein the second gate stack is in direct contact with the epitaxy layer. ¦ 9. The method for forming the semiconductor device as claimed in claim 4, wherein one of the first nanostructures is level with one of the second nanostructures. ¦ 10. The method for forming the semiconductor device as claimed in claim 1, further comprising: before forming the stacked structure over the substrate and the epitaxy layer, removing a first top portion of the epitaxy layer. ¦ 11. The method for forming the semiconductor device as claimed in claim 10, further comprising: after removing the first top portion of the epitaxy layer, removing a second top portion of the substrate. ¦ 12. A method for forming a semiconductor device, comprising: removing a first portion of a substrate to form a recess in the substrate;forming an epitaxy layer in the recess, wherein the epitaxy layer and the substrate comprise different semiconductor materials; andforming a stacked structure of a plurality of first semiconductor layers and a plurality of second semiconductor layers alternately stacked over the substrate and the epitaxy layer, wherein the first semiconductor layers and the epitaxy layer are made of a same material, a bottommost one of the first semiconductor layers is in direct contact with the substrate and the epitaxy layer, and the bottommost one of the first semiconductor layers over the substrate is thinner than the bottommost one of the first semiconductor layers over the epitaxy layer. ¦ 13. The method for forming the semiconductor device as claimed in claim 12, further comprising: removing a second portion of the stacked structure and a third portion of the epitaxy layer to form trenches passing through the stacked structure and extending into the epitaxy layer, wherein the stacked structure is divided into a first fin element and a second fin element by the trenches, and the first fin element and the second fin element are over the substrate and the epitaxy layer respectively. ¦ 14. The method for forming the semiconductor device as claimed in claim 13, wherein the first fin element comprises fourth portions of the first semiconductor layers and fifth portions of the second semiconductor layers, the second fin element comprises sixth portions of the first semiconductor layers and seventh portions of the second semiconductor layers, and the method further comprises: removing the fifth portions of the second semiconductor layers of the first fin element, wherein the fourth portions of the first semiconductor layers form a plurality of first nanostructures; andremoving the sixth portions of the first semiconductor layers of the second fin element, wherein the seventh portions of the second semiconductor layers form a plurality of second nanostructures. ¦ 15. The method for forming the semiconductor device as claimed in claim 14, wherein a first top surface of a topmost one of the first nanostructures is in a position lower than a second top surface of a topmost one of the second nanostructures. ¦ 16. The method for forming the semiconductor device as claimed in claim 14, wherein at least one of the first nanostructures is level with at least one of the second nanostructures. ¦ 17. A method for forming a semiconductor device, comprising: removing a first portion of a substrate to form a recess in the substrate;forming an epitaxy layer in the recess, wherein the epitaxy layer and the substrate are made of different semiconductor materials;removing a first top portion of the epitaxy layer, wherein a first top surface of the epitaxy layer is in a position lower than a second top surface of the substrate after removing the first top portion of the epitaxy layer; andforming a stacked structure of a plurality of first semiconductor layers and a plurality of second semiconductor layers alternately stacked over the substrate and the epitaxy layer, wherein a bottommost one of the first semiconductor layers conformally covers the first top surface and the second top surface, and the first semiconductor layers and the second semiconductor layers are made of different materials. ¦ 18. The method for forming the semiconductor device as claimed in claim 17, further comprising: removing a second portion of the stacked structure, a third portion of the epitaxy layer, and a fourth portion of the substrate to form trenches passing through the stacked structure and extending into the epitaxy layer and the substrate, wherein the stacked structure is divided into a first fin element and a second fin element by the trenches, the substrate has a first fin structure under the first fin element, and the epitaxy layer has a second fin structure under the second fin element. ¦ 19. The method for forming the semiconductor device as claimed in claim 18, further comprising: after removing the second portion of the stacked structure, the third portion of the epitaxy layer, and the fourth portion of the substrate, forming a dielectric layer in the trenches and over the substrate and the epitaxy layer, wherein a second top portion of the first fin structure and a third top portion of the second fin structure extend from the dielectric layer. ¦ 20. The method for forming the semiconductor device as claimed in claim 19, further comprising: removing the second top portion, the third top portion, the second semiconductor layers of the first fin element, and the first semiconductor layers of the second fin element;forming a first gate stack over the substrate and surrounding the first semiconductor layers of the first fin element; andforming a second gate stack over the epitaxy layer and surrounding the second semiconductor layers of the second fin element. | 1. A method for forming a semiconductor device, comprising: removing a first portion of a substrate to form a recess in the substrate;forming an epitaxy layer in the recess, wherein the epitaxy layer and the substrate comprise different semiconductor materials;forming a stacked structure of a plurality of first semiconductor layers and a plurality of second semiconductor layers alternately stacked over the substrate and the epitaxy layer; andremoving a second portion of the stacked structure and a third portion of the epitaxy layer to form trenches passing through the stacked structure and extending into the epitaxy layer, wherein the stacked structure is divided into a first fin element and a second fin element by the trenches, and the first fin element and the second fin element are over the substrate and the epitaxy layer respectively. | CPC_H01L | 4921002005933
16/875431 | US | P | Device structure for forming semiconductor device having angled contacts | A memory device may include an active device region, disposed at least partially in a first level. The memory device may include a storage capacitor, disposed at least partially in a second level, above the first level, wherein the first level and the second level are parallel to a substrate plane. The memory device may also include a contact via, the contact via extending between the storage capacitor and the active device region, and defining a non-zero angle of inclination with respect to a perpendicular to the substrate plane. | 1. A method of fabricating a semiconductor device, comprising: forming an active device region in a first level of the semiconductor device, the active device region comprising a first active area row and a second active area row;forming a first storage capacitor, arranged in a capacitor row, and a second storage capacitor, arranged in the capacitor row, the first storage capacitor and the second storage capacitor being at least partially in a second level of the semiconductor device, above the first level, wherein the storage capacitor contacts the contact via; andforming a first contact via, the first contact via extending between the first storage capacitor and the first active area row, and defining a first non-zero angle of inclination with respect to a perpendicular to the substrate plane; andforming a second contact via, the second contact via extending between the second storage capacitor and the second active area row, and defining a second non-zero angle of inclination with respect to the perpendicular to the substrate plane. ¦ 2. The method of claim 1, wherein the first storage capacitor forms no overlap with the active device region within the substrate plane from a plan view perspective. ¦ 3. The method of claim 1, wherein the first non-zero angle of inclination is less than 15 degrees. ¦ 4. The method of claim 1, wherein the active device region and the storage capacitor form a portion of a dynamic random-access memory (DRAM) cell, wherein the DRAM cell forms a portion of a DRAM device, and wherein the DRAM device comprises a 6F2 structure. ¦ 5. The method of claim 1, wherein the active device region and the first storage capacitor and the second storage capacitor form a portion of a dynamic random-access memory (DRAM) cell, wherein the first contact via extends through a digit line level of the DRAM cell including a digit line, while not contacting the digit line. ¦ 6. The method of claim 1, wherein the forming the first contact via comprises: providing a substrate containing the active device region in a process chamber, adjacent a plasma chamber;extracting an ion beam from the plasma chamber into the process chamber through an extraction aperture, wherein the ion beam forms a trajectory defining a non-zero angle of incidence with respect to the substrate plane; andperforming at least one scan wherein the substrate is scanned with respect to the extraction aperture when the substrate is exposed to the ion beam. ¦ 7. The method of claim 6, further comprising: before the forming the first contact via, forming an insulator on the active device region; and forming a mask on the insulator, the mask defining a plurality of openings, the plurality of openings defining a first opening, wherein the ion beam forms the contact via by etching the insulator through the first opening using a reactive ion beam etching process. ¦ 8. A method of fabricating a semiconductor device, comprising: forming an active device region in a first level of the semiconductor device, the active device region comprising a first active area row and a second active area row;forming a first contact via and a second contact via to contact the active device region, wherein the first contact via is angled in a first direction, and the second contact via is angled in a second direction, different from the first direction; andforming a first storage capacitor, arranged in a capacitor row, and a second storage capacitor, arranged in the capacitor row, the first storage capacitor and the second storage capacitor at least partially in a second level of the semiconductor device, above the first level, wherein the first storage capacitor contacts the first contact via and the second storage capacitor contacts the second contact via, wherein the first level and the second level are parallel to a substrate plane, wherein the first contact via defining a first non-zero angle of inclination with respect to a perpendicular to the substrate plane, and wherein the second contact via defining a second non-zero angle of inclination with respect to the perpendicular to the substrate plane. ¦ 9. The method of claim 8, wherein the first storage capacitor and second storage capacitor form an incomplete overlap with the active device region within the substrate plane from a plan view perspective. ¦ 10. The method of claim 8, wherein at least one of the first storage capacitor and the second storage capacitor forms no overlap with the active device region within the substrate plane from a plan view perspective. ¦ 11. The method of claim 8, wherein an entirety of a bottom portion of at least one of the first contact via and the second contact via overlaps with the active device region. ¦ 12. The method of claim 8, wherein an entirety of a top portion of the first contact via overlaps with the first storage capacitor. ¦ 13. The method of claim 8, wherein at least one of the first non-zero angle of inclination and the second non-zero angle of inclination is less than 15 degrees. ¦ 14. The method of claim 8, wherein the active device region, the first storage capacitor and the second storage capacitor form a portion of a dynamic random-access memory (DRAM) cell. ¦ 15. The method of claim 14, wherein the DRAM cell forms a portion of a DRAM device, wherein the DRAM device comprises a 6F2 structure. ¦ 16. The method of claim 8, wherein the first contact via and the second contact via are disposed at least partially in a third level, the third level extending between the first level and the second level. ¦ 17. The method of claim 8, wherein the active device region, the first storage capacitor and the second storage capacitor form a portion of a dynamic random-access memory (DRAM) cell, wherein the first contact via and the second contact via extend through a digit line level of the DRAM cell including a digit line. ¦ 18. A method of fabricating a device structure, comprising: forming, in a first device level, a first device along a first device row and a third device along a second device row;forming, in a second device level, above the first device level, a second device and a fourth device within a third device row; andforming a first contact via to contact the first device and a second contact via to contact the second device, wherein the first contact via is angled in a first direction, and the second contact via is angled in a second direction, different from the first direction;wherein the second device contacts the first contact via and the fourth device contacts the second contact via, wherein the first contact via defining a first non-zero angle of inclination with respect to a perpendicular to a substrate plane, and wherein the second contact via defining a second non-zero angle of inclination with respect to the perpendicular to the substrate plane. ¦ 19. The method of claim 18, wherein the first device does not overlap the second device as viewed in plan view within the substrate plane. ¦ 20. The method of claim 18, wherein the first non-zero angle of inclination and the second non-zero angle of inclination have a same absolute value. | 1. A method of fabricating a semiconductor device, comprising: forming an active device region in a first level of the semiconductor device, the active device region comprising a first active area row and a second active area row;forming a first storage capacitor, arranged in a capacitor row, and a second storage capacitor, arranged in the capacitor row, the first storage capacitor and the second storage capacitor being at least partially in a second level of the semiconductor device, above the first level, wherein the storage capacitor contacts the contact via; andforming a first contact via, the first contact via extending between the first storage capacitor and the first active area row, and defining a first non-zero angle of inclination with respect to a perpendicular to the substrate plane; andforming a second contact via, the second contact via extending between the second storage capacitor and the second active area row, and defining a second non-zero angle of inclination with respect to the perpendicular to the substrate plane. | CPC_H01L | 4921002005942
15/930948 | US | P | Semiconductor device, semiconductor wafer, memory device, and electronic device | An object is to provide a semiconductor device with large memory capacity. The semiconductor device includes first to seventh insulators, a first conductor, and a first semiconductor. The first conductor is positioned on a first top surface of the first insulator and a first bottom surface of the second insulator. The third insulator is positioned in a region including a side surface and a second top surface of the first insulator, a side surface of the first conductor, and a second bottom surface and a side surface of the second insulator. The fourth insulator, the fifth insulator, and the first semiconductor are sequentially stacked on the third insulator. The sixth insulator is in contact with the fifth insulator in a region overlapping the first conductor. The seventh insulator is positioned in a region including the first semiconductor and the sixth insulator. | 1. A semiconductor device comprising: a first insulator, a second insulator, a third insulator, a fourth insulator, a fifth insulator, a sixth insulator, a seventh insulator, a first conductor, a second conductor, a first semiconductor, and a second semiconductor,wherein:the first conductor is positioned on a first top surface of the first insulator and on a first bottom surface of the second insulator,the second conductor is positioned on a top surface of the second insulator and on a bottom surface of the third insulator,the fourth insulator is positioned in a region comprising a side surface of the first insulator, a second top surface of the first insulator, a side surface of the first conductor, a second bottom surface of the second insulator, a side surface of the second insulator, a side surface of the second conductor and a side surface of the third insulator,the first semiconductor is in contact with the fourth insulator,the fifth insulator is in contact with the first semiconductor in a region overlapping the first conductor with the fourth insulator positioned between the first semiconductor and the first conductor,the sixth insulator is positioned in a region comprising: the first semiconductor in a region overlapping the first insulator, in a region overlapping the second insulator, in a region overlapping the second conductor, in a region overlapping the third insulator; andthe fifth insulator,the second semiconductor is in contact with the sixth insulator, andthe seventh insulator is in contact with the second semiconductor. ¦ 2. The semiconductor device according to claim 1, further comprising a third conductor in contact with the seventh insulator. ¦ 3. The semiconductor device according to claim 1, wherein the first semiconductor comprises a low-resistance region at and around an interface with the sixth insulator, andwherein the first semiconductor comprises a channel formation region in a region overlapping the first conductor. ¦ 4. The semiconductor device according to claim 3, wherein the first semiconductor comprises a metal oxide,wherein the low-resistance region comprises a conductive compound, andwherein the conductive compound comprises a component identical to a component included in the metal oxide and a component identical to a component included in the sixth insulator. ¦ 5. The semiconductor device according to claim 3, wherein the first semiconductor comprises a metal oxide,wherein the low-resistance region comprises a conductive compound, andwherein the conductive compound comprises a component identical to a component included in the metal oxide, and a metal element. ¦ 6. A semiconductor wafer comprising: a plurality of the semiconductor devices according to claim 1; anda region to be subjected to dicing. ¦ 7. A memory device comprising: the semiconductor device according to claim 1; anda peripheral circuit. ¦ 8. An electronic device comprising: the memory device according to claim 7; anda housing. | 1. A semiconductor device comprising: a first insulator, a second insulator, a third insulator, a fourth insulator, a fifth insulator, a sixth insulator, a seventh insulator, a first conductor, a second conductor, a first semiconductor, and a second semiconductor,wherein:the first conductor is positioned on a first top surface of the first insulator and on a first bottom surface of the second insulator,the second conductor is positioned on a top surface of the second insulator and on a bottom surface of the third insulator,the fourth insulator is positioned in a region comprising a side surface of the first insulator, a second top surface of the first insulator, a side surface of the first conductor, a second bottom surface of the second insulator, a side surface of the second insulator, a side surface of the second conductor and a side surface of the third insulator,the first semiconductor is in contact with the fourth insulator,the fifth insulator is in contact with the first semiconductor in a region overlapping the first conductor with the fourth insulator positioned between the first semiconductor and the first conductor,the sixth insulator is positioned in a region comprising: the first semiconductor in a region overlapping the first insulator, in a region overlapping the second insulator, in a region overlapping the second conductor, in a region overlapping the third insulator; andthe fifth insulator,the second semiconductor is in contact with the sixth insulator, andthe seventh insulator is in contact with the second semiconductor. | CPC_H01L | 4921002005955
16/901171 | US | P | Semiconductor memory device and method of manufacturing the same | A semiconductor memory device includes a body conductive layer that includes a cell array portion and a peripheral circuit portion, an electrode structure on the cell array portion of the body conductive layer, vertical structures that penetrate the electrode structure, a residual substrate on the peripheral circuit portion of the body conductive layer, and a connection conductive pattern penetrating the residual substrate. The electrode structure includes a plurality of electrode that are stacked on top of each other. The vertical structures are connected to the cell array portion of the body conductive layer. The connection conductive pattern is connected to the peripheral circuit portion of the body conductive layer. | 1. A method of manufacturing a semiconductor memory device, the method comprising: forming a connection conductive pattern in an upper portion of a peripheral circuit region of a substrate, the substrate including a cell array region and the peripheral circuit region;removing an upper portion of the substrate in the cell array region to expose a lower portion of the substrate in the cell array region;forming vertical structures connected to the lower portion of the substrate in the cell array region;removing the lower portion of the substrate to expose bottoms of the vertical structures and a bottom of the connection conductive pattern; andforming a body conductive layer connected to the bottoms of the vertical structures and the bottom of the connection conductive pattern. ¦ 2. The method of claim 1, wherein the forming the connection conductive pattern occurs before the removing the lower portion of the substrate. ¦ 3. The method of claim 1, wherein the removing the lower portion of the substrate includes performing a chemical mechanical polishing (CMP) process. ¦ 4. The method of claim 1, wherein the removing the lower portion of the substrate includes removing a bottom portion of the connection conductive pattern. ¦ 5. The method of claim 1, wherein each of the vertical structures includes a data storage layer and a channel semiconductor layer, andthe removing the lower portion of the substrate includes removing a portion of the data storage layer to expose the channel semiconductor layer. ¦ 6. A method of manufacturing a semiconductor memory device, the method comprising forming a first wafer including a first semiconductor chip, forming a second wafer including a second semiconductor chip, and stacking the first wafer on the second wafer, forming the first semiconductor chip comprising: forming an electrode structure and vertical structures on a semiconductor substrate, the vertical structures extending into an upper portion of the semiconductor substrate, each of the vertical structures including a data storage layer and a channel semiconductor layer;forming a common source line connected to the semiconductor substrate;forming interconnection lines on the vertical structures;forming a interlayer dielectric layer covering the interconnection lines;providing a carrier substrate on the electrode structure;turning over the semiconductor substrate and the carrier substrate such that a bottom surface of the semiconductor substrate facing upward;removing at least a portion of the semiconductor substrate; andforming a body conductive layer connected in common to the vertical structures,wherein forming an electrode structure and vertical structures comprises:forming sacrificial layers and insulation layers alternately and repeatedly on the semiconductor substrate;forming the vertical structures penetrating the sacrificial layers and the insulation layers; andreplacing the sacrificial layers with gate electrodes. ¦ 7. The method of claim 6, wherein the interconnection lines are formed before turning over the semiconductor substrate and the carrier substrate. ¦ 8. The method of claim 6, wherein the body conductive layer includes a polycrystalline silicon layer. ¦ 9. The method of claim 6, wherein the removing at least a portion of the semiconductor substrate includes removing lower portions of the vertical structures when the at least a portion of the semiconductor substrate is removed. ¦ 10. The method of claim 9, wherein the removing lower portions of the vertical structures includes removing a portion of the data storage layer to expose the channel semiconductor layer. ¦ 11. The method of claim 6, wherein the interconnection lines include bit lines. | 1. A method of manufacturing a semiconductor memory device, the method comprising: forming a connection conductive pattern in an upper portion of a peripheral circuit region of a substrate, the substrate including a cell array region and the peripheral circuit region;removing an upper portion of the substrate in the cell array region to expose a lower portion of the substrate in the cell array region;forming vertical structures connected to the lower portion of the substrate in the cell array region;removing the lower portion of the substrate to expose bottoms of the vertical structures and a bottom of the connection conductive pattern; andforming a body conductive layer connected to the bottoms of the vertical structures and the bottom of the connection conductive pattern. | CPC_H01L | 4921002005962
17/000615 | US | P | Replacement gate structures for advanced integrated circuit structure fabrication | Embodiments of the disclosure are in the field of advanced integrated circuit structure fabrication and, in particular, 10 nanometer node and smaller integrated circuit structure fabrication and the resulting structures. In an example, an integrated circuit structure includes a fin. An isolation structure surrounds a lower fin portion, the isolation structure comprising an insulating material having a top surface, and a semiconductor material on a portion of the top surface of the insulating material, wherein the semiconductor material is separated from the fin. A gate dielectric layer is over the top of an upper fin portion and laterally adjacent the sidewalls of the upper fin portion, the gate dielectric layer further on the semiconductor material on the portion of the top surface of the insulating material. A gate electrode is over the gate dielectric layer. | 1. A method of fabricating an integrated circuit structure, the method comprising: forming a first fin and a second fin from a semiconductor substrate;forming an isolation structure between the first fin and the second fin to define lower fin portions and upper fin portions, the isolation structure comprising an insulating material having a top surface;forming a placeholder gate electrode over the upper fin portions and over the isolation structure, the placeholder gate electrode comprising a semiconductor material;forming an inter-layer dielectric (ILD) layer laterally adjacent the placeholder gate electrode;etching the placeholder gate electrode from the upper fin portions, wherein the etching is incomplete and leaves a portion of the placeholder gate electrode on a portion of the top surface of the insulating material of the isolation structure;forming a gate dielectric layer over the upper fin portions and on the portion of the placeholder gate electrode on the portion of the top surface of the insulating material of the isolation structure; andforming a permanent gate electrode over the gate dielectric layer. ¦ 2. The method of claim 1, further comprising: prior to forming the placeholder gate electrode, forming a placeholder gate dielectric layer; andsubsequent to etching the placeholder gate electrode, removing the placeholder gate dielectric layer. ¦ 3. The method of claim 1, wherein the placeholder gate electrode comprises polycrystalline silicon. ¦ 4. The method of claim 1, further comprising: prior to forming the ILD layer, forming a first dielectric spacer along the first side of the placeholder gate electrode and forming a second dielectric spacer along the second side of the placeholder gate electrode. ¦ 5. The method of claim 4, wherein the gate dielectric layer is further formed along sidewalls of the first dielectric spacer and the second dielectric spacer. ¦ 6. A method of fabricating an integrated circuit structure, the method comprising: forming a first fin protruding from a semiconductor substrate, the first fin having a lower fin portion and an upper fin portion;forming a second fin protruding from a semiconductor substrate, the second fin having a lower fin portion and an upper fin portion;forming an isolation structure between the lower fin portion of the first fin and the lower fin portion of the second fin, the isolation structure comprising an insulating material having a top surface, and a semiconductor material on a portion of the top surface of the insulating material;forming a gate dielectric layer over the upper fin portion of the first fin and over the upper fin portion of the second fin, the gate dielectric layer further on the semiconductor material; andforming a gate electrode over the gate dielectric layer. ¦ 7. The method of claim 6, wherein the semiconductor material on the portion of the top surface of the insulating material comprises polycrystalline silicon. ¦ 8. The method of claim 6, wherein the top surface of the insulating material has a concave depression, and wherein the semiconductor material is in the concave depression. ¦ 9. The method of claim 6, wherein the isolation structure comprises a second insulating material along a bottom and sidewalls of the insulating material. ¦ 10. The method of claim 9, wherein the portion of the second insulating material along the sidewalls of the insulating material has a top surface above an uppermost surface of the insulating material. ¦ 11. The method of claim 10, wherein the top surface of the second insulating material is above an uppermost surface of the semiconductor material. ¦ 12. The method of claim 6, further comprising: forming a first dielectric spacer along a first side of the gate electrode; andforming a second dielectric spacer along a second side of the gate electrode. | 1. A method of fabricating an integrated circuit structure, the method comprising: forming a first fin and a second fin from a semiconductor substrate;forming an isolation structure between the first fin and the second fin to define lower fin portions and upper fin portions, the isolation structure comprising an insulating material having a top surface;forming a placeholder gate electrode over the upper fin portions and over the isolation structure, the placeholder gate electrode comprising a semiconductor material;forming an inter-layer dielectric (ILD) layer laterally adjacent the placeholder gate electrode;etching the placeholder gate electrode from the upper fin portions, wherein the etching is incomplete and leaves a portion of the placeholder gate electrode on a portion of the top surface of the insulating material of the isolation structure;forming a gate dielectric layer over the upper fin portions and on the portion of the placeholder gate electrode on the portion of the top surface of the insulating material of the isolation structure; andforming a permanent gate electrode over the gate dielectric layer. | CPC_H01L | 4921002006043
16/891613 | US | P | Wavelength converted semiconductor light emitting device | A structure according to embodiments of the invention includes a light emitting device for emitting light having a first peak wavelength. A wavelength converting layer is disposed in a path of light emitted by the light emitting device. The wavelength converting layer absorbs light emitted by the light emitting device and emits light having a second peak wavelength. The wavelength converting layer includes a mixture of a wavelength converting material, a transparent material, and an adhesive material, wherein the adhesive material is no more than 15% of the weight of the wavelength converting layer. | 1. A structure comprising: a light emitting device comprising a first surface, an oppositely positioned second surface, and sides surfaces connecting the first surface and the second surface;a transient voltage suppression chip comprising a first surface, an oppositely positioned second surface, and sides surfaces connecting the first surface and the second surface, the second surface of the transient voltage suppression chip aligned with and parallel to the second surface of the light emitting device;a wavelength converting layer disposed on the first surface and the side surfaces of the light emitting device, on the first surface and side surfaces of the transient voltage suppression chip, and between the light emitting device and the transient voltage suppression chip, the wavelength converting layer mechanically connecting the light emitting device to the transient voltage suppression chip, the wavelength converting layer comprising a surface aligned with the second surface of the light emitting device and the second surface of the transient voltage suppression chip;a reflective layer disposed on the surface of the wavelength converting layer aligned with the second surface of the light emitting device and the second surface of the transient voltage suppression chip;a dielectric layer disposed on a surface of the reflective layer opposite from the wavelength converting layer; andan electrically conductive connection between the light emitting device and the transient voltage suppression chip. ¦ 2. The structure of claim 1, wherein the light emitting device is configured to emit light having a first peak wavelength and the wavelength converting layer comprises a mixture of: a wavelength converting material to absorb light emitted by the light emitting device and emit light having a second peak wavelength, an adhesive material, and a plurality of transparent particles having a higher thermal conductivity than the adhesive. ¦ 3. The structure of claim 1, wherein the wavelength converting layer is molded on the light emitting device and the transient voltage suppression chip. ¦ 4. The structure of claim 2, wherein the wavelength converting material comprises no more than 40% of the weight of the wavelength converting layer. ¦ 5. The structure of claim 2, wherein the adhesive is one of silicone, epoxy, sol gel material, and glass. ¦ 6. The structure of claim 2, wherein the transparent particles and the adhesive material are comprised of different materials. ¦ 7. The structure of claim 2, wherein the adhesive material comprises a silicate network. ¦ 8. The structure of claim 1, wherein a thermal conductivity of the wavelength converting layer is at least 1 W/mK. ¦ 9. The structure of claim 2, wherein indices of refraction of the transparent particles and the adhesive material differ less than 10%. ¦ 10. The structure of claim 2, wherein the adhesive material comprises no more than 20% of the weight of the wavelength converting layer. ¦ 11. The structure of claim 1, wherein the dielectric layer comprises openings providing access to the light emitting device and to the transient voltage suppression chip, and further comprising an electrically conductive pad disposed on the dielectric layer, the pad providing the electrically conductive connection between the light emitting device and the transient voltage suppression chip. ¦ 12. The structure of claim 1, wherein the reflective layer is conductive and is patterned to provide the electrically conductive connection between the light emitting device and the transient voltage suppression chip. ¦ 13. A structure comprising: a light emitting device comprising a first surface, an oppositely positioned second surface, and sides surfaces connecting the first surface and the second surface;a transient voltage suppression chip comprising a first surface, an oppositely positioned second surface, and sides surfaces connecting the first surface and the second surface, the second surface of the transient voltage suppression chip aligned with and parallel to the second surface of the light emitting device;a wavelength converting layer disposed on the first surface and the side surfaces of the light emitting device, on the first surface and side surfaces of the transient voltage suppression chip, and between the light emitting device and the transient voltage suppression chip, the wavelength converting layer mechanically connecting the light emitting device to the transient voltage suppression chip, the wavelength converting layer comprising a surface aligned with the second surface of the light emitting device and the second surface of the transient voltage suppression chip;a reflective layer disposed on the surface of the wavelength converting layer aligned with the second surface of the light emitting device and the second surface of the transient voltage suppression chip;a dielectric layer disposed on a surface of the reflective layer opposite from the wavelength converting layer, the dielectric layer comprising openings to provide access to the light emitting device and to the transient voltage suppression chip; andan electrically conductive pad disposed on the dielectric layer, the pad providing the electrically conductive connection between the light emitting device and the transient voltage suppression chip. ¦ 14. The structure of claim 13, wherein the light emitting device is configured to emit light having a first peak wavelength and the wavelength converting layer comprises a mixture of: a wavelength converting material to absorb light emitted by the light emitting device and emit light having a second peak wavelength, an adhesive material, and a plurality of transparent particles having a higher thermal conductivity than the adhesive. ¦ 15. The structure of claim 14, wherein the wavelength converting material comprises no more than 40% of the weight of the wavelength converting layer. ¦ 16. The structure of claim 14, wherein the adhesive material comprises no more than 20% of the weight of the wavelength converting layer. ¦ 17. The structure of claim 13, wherein a thermal conductivity of the wavelength converting layer is at least 1 W/mK. ¦ 18. A structure comprising: a light emitting device comprising a first surface, an oppositely positioned second surface, and sides surfaces connecting the first surface and the second surface;a transient voltage suppression chip comprising a first surface, an oppositely positioned second surface, and sides surfaces connecting the first surface and the second surface, the second surface of the transient voltage suppression chip aligned with and parallel to the second surface of the light emitting device;a wavelength converting layer disposed on the first surface and the side surfaces of the light emitting device, on the first surface and side surfaces of the transient voltage suppression chip, and between the light emitting device and the transient voltage suppression chip, the wavelength converting layer mechanically connecting the light emitting device to the transient voltage suppression chip, the wavelength converting layer comprising a surface aligned with the second surface of the light emitting device and the second surface of the transient voltage suppression chip;a reflective layer disposed on the surface of the wavelength converting layer aligned with the second surface of the light emitting device and the second surface of the transient voltage suppression chip, the reflective layer is conductive and is patterned to provide the electrically conductive connection between the light emitting device and the transient voltage suppression chip; anda dielectric layer disposed on a surface of the reflective layer opposite from the wavelength converting layer. ¦ 19. The structure of claim 18, wherein the light emitting device is configured to emit light having a first peak wavelength and the wavelength converting layer comprises a mixture of: a wavelength converting material to absorb light emitted by the light emitting device and emit light having a second peak wavelength, an adhesive material, and a plurality of transparent particles having a higher thermal conductivity than the adhesive. ¦ 20. The structure of claim 18, wherein a thermal conductivity of the wavelength converting layer is at least 1 W/mK. | 1. A structure comprising: a light emitting device comprising a first surface, an oppositely positioned second surface, and sides surfaces connecting the first surface and the second surface;a transient voltage suppression chip comprising a first surface, an oppositely positioned second surface, and sides surfaces connecting the first surface and the second surface, the second surface of the transient voltage suppression chip aligned with and parallel to the second surface of the light emitting device;a wavelength converting layer disposed on the first surface and the side surfaces of the light emitting device, on the first surface and side surfaces of the transient voltage suppression chip, and between the light emitting device and the transient voltage suppression chip, the wavelength converting layer mechanically connecting the light emitting device to the transient voltage suppression chip, the wavelength converting layer comprising a surface aligned with the second surface of the light emitting device and the second surface of the transient voltage suppression chip;a reflective layer disposed on the surface of the wavelength converting layer aligned with the second surface of the light emitting device and the second surface of the transient voltage suppression chip;a dielectric layer disposed on a surface of the reflective layer opposite from the wavelength converting layer; andan electrically conductive connection between the light emitting device and the transient voltage suppression chip. | CPC_H01L | 4921002006097
17/006480 | US | P | Light emitting device with porous structure to enhance color point shift as a function of drive current | Light emitting devices (LEDs) are described. An LED includes a light emitting semiconductor structure that includes a light emitting active layer disposed between an n-layer and a p-layer. A wavelength converting material may be disposed adjacent the light emitting semiconductor structure. The wavelength converting material includes multiple pores, at least one of which contains a second material. An absolute value of a ratio of a coefficient of thermal expansion of the second material to a coefficient of thermal expansion of the wavelength converting material is at least two in an embodiment, at least ten in another embodiment, at least 100 in another embodiment, and at least 1,000 in yet another embodiment. | 1. A light emitting device (LED), comprising: a light emitting layer; anda wavelength converting material comprising a plurality of pores and configured to absorb light emitted by the light emitting layer and in response emit light of a longer wavelength; anda fill material disposed in at least one of the pores in the wavelength converting material, such that one or more of the pores is each entirely filled by fill material if the wavelength converting material is at a first temperature, and only partially filled by fill material if the wavelength converting material is at a second temperature. ¦ 2. The LED of claim 1, wherein the absolute value of the ratio of the coefficient of thermal expansion of the fill material to the coefficient of thermal expansion of the phosphor material is at least two. ¦ 3. The LED of claim 1, wherein the phosphor material comprising the plurality of pores further comprises one of a ceramic phosphor element or phosphor particles in a transparent or translucent binder or matrix. ¦ 4. The LED of claim 1, wherein one or more of the pores is each partially filled with the fill material, wherein remaining volume of the one or more partially filled pores comprises gas or vacuum. ¦ 5. The LED of claim 1, wherein the fill material is one of silicone, epoxy, urethane, and mixtures of one or more of silicone, epoxy and urethane. ¦ 6. The LED of claim 1, wherein the pores have diameters ranging between one 10 nm to 10 μm, 10 nm to 0.5 μm, or 50 nm to 0.5 μm. ¦ 7. The LED of claim 1, wherein the phosphor material has a porosity ranging between one of 0 to 0.8, 0 to 0.5, 0 to 0.1, 0 to 0.05, 0.01 to 0.1, and 0.01 to 0.05. ¦ 8. The LED of claim 1, wherein: the light emitting semiconductor diode structure has a first surface, a second surface opposite the first surface and a plurality of side surfaces,the phosphor material has a first surface, a second surface opposite the first surface, and a plurality of side surfaces,the first surface of the phosphor material is disposed adjacent the first surface of the light emitting semiconductor diode structure, andpores formed in the first surface of the phosphor material contain a silicone having a lower molecular weight or lower index than pores formed in the second surface and side surfaces of the phosphor material. ¦ 9. The LED of claim 1, wherein the pores are formed uniformly through an entire thickness of the phosphor material or graded in porosity through at least a portion of the thickness of the phosphor material. ¦ 10. The LED of claim 1, wherein: the plurality of pores include pores formed in a surface of the phosphor material that has pores that at least one of dead end, cross link to pores formed in a surface of the phosphor material, and throat from one surface to at least one other surface of the phosphor material, and pores that are not formed in, andthe one or more pores that contain the fill material are at least one of the pores. ¦ 11. The LED of claim 1, comprising: a coating material disposed as a coating on the phosphor material, the coating comprising a second plurality of pores; anda second fill material disposed in the pores in the coating;wherein an absolute value of a ratio of a coefficient of thermal expansion of the second fill material to a coefficient of thermal expansion of the coating material is at least two. ¦ 12. A light emitting device (LED) comprising: a light emitting semiconductor diode structure comprising a light emitting active layer disposed between an n-layer and a p-layer; anda phosphor material having a first surface adjacent the light emitting semiconductor diode structure and a second surface opposite the first surface of the phosphor material; anda coating material disposed as a coating on and in direct contact with the second surface of the phosphor material, the coating material including a plurality of pores, at least one of the plurality of pores containing a fill material such that the at least one pore is each entirely filled by fill material if the phosphor material is at a first temperature, and only partially filled by fill material if the phosphor material is at a second temperature. ¦ 13. The LED of claim 12, wherein the phosphor material comprises one of a layer of phosphor particles and a ceramic phosphor element. ¦ 14. The LED of claim 12, wherein the phosphor material further comprises a plurality of other pores, at least one of the plurality of other pores being filled with the fill material. ¦ 15. The LED of claim 12, wherein the coating has an index of refraction that matches that of the phosphor material on which the coating is disposed. ¦ 16. The LED of claim 12, wherein the phosphor material comprises one of red emitting K2(Ti,Si)F6:Mn having an index of refraction of approximately 1.4, yellow-green emitting garnets having an index of refraction of approximately 1.8, and orange-red emitting nitridosilicates having an index of refraction above 2.0, and the coating is formed from a material comprising one of silica having an index of refraction of approximately 1.4, AlOX having an index of refraction of approximately 1.8, and SiON or Si3N4 having an index of refraction above 2.0. ¦ 17. The LED of claim 12, wherein the fill material is a silicone material. ¦ 18. The LED of claim 12, wherein the one or more of the pores is each entirely filled by fill material if the phosphor material is at a temperature of at least 125° C. and only partially filled by fill material if the phosphor material is at a temperature of 30° C. ¦ 19. The LED of claim 12, wherein the pores have diameters ranging between one of 10 nm to 10 μm, 10 nm to 0.5 μm, or 50 nm to 0.5 μm. ¦ 20. The LED of claim 12, wherein phosphor material has a porosity ranging between one of 0 to 0.8, 0 to 0.5, 0 to 0.1, 0 to 0.05, 0.01 to 0.1, and 0.01 to 0.05. | 1. A light emitting device (LED), comprising: a light emitting layer; anda wavelength converting material comprising a plurality of pores and configured to absorb light emitted by the light emitting layer and in response emit light of a longer wavelength; anda fill material disposed in at least one of the pores in the wavelength converting material, such that one or more of the pores is each entirely filled by fill material if the wavelength converting material is at a first temperature, and only partially filled by fill material if the wavelength converting material is at a second temperature. | CPC_H01L | 4921002006098
16/881151 | US | P | Method of fabricating a magnetoresistive bit from a magnetoresistive stack | A method of fabricating a magnetoresistive bit from a magnetoresistive stack includes (a) etching through at least a portion of a thickness of the surface region to create a first set of exposed areas in the form of multiple strips extending in a first direction, and (b) etching through at least a portion of a thickness of the surface region to create a second set of exposed areas in the form of multiple strips extending in a second direction. The first set of exposed areas and the second set of exposed areas may have multiple areas that overlap. The method may also include, (c) after the etching in (a) and (b), etching through at least a portion of the thickness of the magnetoresistive stack through the first set and second set of exposed areas. | 1. A method of fabricating a magnetoresistive bit from a magnetoresistive stack including at least two magnetic regions, an intermediate region positioned between the at least two magnetic regions, and a hard mask region, the method comprising: (a) etching through at least a first layer of the hard mask region in a first direction to expose a first set of areas in a second layer of the hard mask region;(b) after the etching in step (a), etching through at least the first layer of the hard mask region in a second direction to expose a second set of areas in the second layer of the hard mask region;(c) after the etching in step (b), etching through at least the first layer of the hard mask region in the first direction to expose a third set of areas in the second layer of the hard mask region;(d) after the etching in step (c), etching through at least the first layer of the hard mask region in the second direction to expose a fourth set of areas in the second layer of the hard mask region; and(e) after the etching in step (d), etching through at least a portion of the thickness of the magnetoresistive stack through the first set, the second set, the third set, and the fourth set of areas. ¦ 2. The method of claim 1, wherein the first direction is transverse to the second direction. ¦ 3. The method of claim 1, wherein the first set of areas is spaced substantially equidistant from each other and the second set of areas is spaced substantially equidistant from each other. ¦ 4. The method of claim 1, wherein the first set of areas is spaced substantially equidistant from each other and the third set of areas is spaced substantially equidistant from each other, the third set of areas being substantially equally spaced apart from the first set of areas. ¦ 5. The method of claim 1, wherein each area of the first set of areas is positioned between two areas of the third set of areas, andeach area of the second set of areas is positioned between two areas of the fourth set of areas. ¦ 6. The method of claim 1, wherein the hard mask region includes a thickness in the range of approximately 600-1200 Å. ¦ 7. The method of claim 1, wherein the first layer is disposed over the second layer and the first layer has a higher etch rate than the second layer. ¦ 8. The method of claim 1, wherein the first layer having a higher etch rate to a chemical reagent is disposed over the second layer having a lower etch rate to the chemical reagent, and wherein the etching in steps (a)-(d) includes etching through the first layer of the hard mask region using an etching process that utilizes the chemical reagent. ¦ 9. The method of claim 1, wherein the first layer having a higher etch rate to a chemical reagent is disposed over the second layer having a lower etch rate to the chemical reagent, and wherein the etching in steps (a)-(d) includes etching through the first layer of the hard mask region using chemical etching or a partially chemical etching, and the method further includes etching through at least the second layer of the hard mask region using physical etching before the etching in step (e). ¦ 10. The method of claim 1, wherein the first layer is disposed above the second layer, wherein the hard mask region further includes a third layer disposed below the second layer, and wherein the first and the third layers have a higher etch rate to a chemical reagent than the second layer. ¦ 11. The method of claim 1, wherein the first direction is perpendicular to the second direction. ¦ 12. A method of fabricating a magnetoresistive bit from a magnetoresistive stack including at least two magnetic regions, an intermediate region positioned between the at least two magnetic regions, and a hard mask region, the method comprising: (a) etching through at least a first layer of the hard mask region to form a first set of strips exposing a second layer of the hard mask region;(b) after the etching in step (a), etching through at least the first layer of the hard mask region to form a second set of strips exposing the second layer of the hard mask region;(c) after the etching in step (b), etching through at least the first layer of the hard mask region to form a third set of strips exposing the second layer of the hard mask region, the third set of strips being substantially equally spaced apart from the first set of strips;(d) after the etching in step (c), etching through at least the first layer of the hard mask region to form a fourth set of strips exposing the second layer of the hard mask region, the fourth set of strips being substantially equally spaced apart from the second set of strips; and(e) after the etching in step (d), etching through at least a portion of the thickness of the magnetoresistive stack through the first set, the second set, the third set, and the fourth set of strips. ¦ 13. The method of claim 12, wherein the first layer is disposed over the second layer, the first layer having a higher etch rate than the second layer to a same chemical reagent, and wherein the etching in steps (a)-(d) includes a chemical etching process or a partially chemical etching process using the chemical reagent. ¦ 14. The method of claim 12, wherein the etching in steps (a)-(d) includes etching through the first layer using an etching process utilizing a chemical reagent, and the method further comprises, after the etching in step (d) and before the etching in step (e), etching through the second layer using a physical etching process. ¦ 15. The method of claim 12, wherein the etching in steps (a) and (c) is in a first direction and the etching in steps (b) and (d) is in a second direction. ¦ 16. The method of claim 12, wherein the first layer is disposed above the second layer, wherein the hard mask region further includes a third layer disposed below the second layer, and wherein the first and the third layers have a higher etch rate than the second layer to a same chemical reagent. ¦ 17. The method of claim 12, wherein, after the etching in steps (a)-(d), the first layer forms an array of substantially square or substantially rectangular shapes. ¦ 18. The method of claim 12, wherein, after the etching in steps (a)-(d), the first layer forms an array of substantially square or substantially rectangular shapes, and the method further includes further etching the first layer to smooth at least some of the corners of the substantially square or substantially rectangular shapes. ¦ 19. The method of claim 12, wherein the hard mask region includes a thickness in the range of approximately 600-1200 Å. ¦ 20. The method of claim 12, wherein the etching in steps (a) and (c) is in a first direction and the etching in steps (b) and (d) is in a second direction, the first direction being perpendicular to the second direction. | 1. A method of fabricating a magnetoresistive bit from a magnetoresistive stack including at least two magnetic regions, an intermediate region positioned between the at least two magnetic regions, and a hard mask region, the method comprising: (a) etching through at least a first layer of the hard mask region in a first direction to expose a first set of areas in a second layer of the hard mask region;(b) after the etching in step (a), etching through at least the first layer of the hard mask region in a second direction to expose a second set of areas in the second layer of the hard mask region;(c) after the etching in step (b), etching through at least the first layer of the hard mask region in the first direction to expose a third set of areas in the second layer of the hard mask region;(d) after the etching in step (c), etching through at least the first layer of the hard mask region in the second direction to expose a fourth set of areas in the second layer of the hard mask region; and(e) after the etching in step (d), etching through at least a portion of the thickness of the magnetoresistive stack through the first set, the second set, the third set, and the fourth set of areas. | CPC_H01L | 4921002006120
16/888930 | US | P | Method of forming semiconductor device and semiconductor device | A method of forming a semiconductor device includes removing a top portion of a dielectric layer surrounding a metal gate to form a recess in the dielectric layer; filling the recess with a capping structure; forming a patterned hard mask over the capping structure and over the metal gate, wherein a portion of the metal gate, a portion of the capping structure, and a portion of the dielectric layer are aligned vertically with an opening of the patterned hard mask; and performing an etch process on said portions of the metal gate, the capping structure, and the dielectric layer that are aligned vertically with the opening of the patterned hard mask, wherein the capping structure has an etch resistance higher than an etch resistance of the dielectric layer during the etch process. | 1. A method, comprising: etching a dielectric layer surrounding a metal gate stack to form a recess in the dielectric layer;filling the recess with a capping structure;forming a patterned hard mask over the capping structure and over the metal gate stack, wherein a portion of the metal gate stack, a portion of the capping structure, and a portion of the dielectric layer are aligned vertically with a first opening in the patterned hard mask; andperforming an etch process on said portions of the metal gate stack, the capping structure, and the dielectric layer that are aligned vertically with the first opening, wherein an etch resistance of the capping structure is higher than an etch resistance of the dielectric layer during the etch process. ¦ 2. The method of claim 1, wherein the etch process is performed to form a second opening having a stepped sidewall. ¦ 3. The method of claim 2, further comprising: filling the second opening having the stepped sidewall with a dielectric material. ¦ 4. The method of claim 3, wherein filling the second opening having the stepped sidewall with the dielectric material is performed such that a top surface of the dielectric material has a portion lower than a bottom surface of the capping structure. ¦ 5. The method of claim 3, further comprising: polishing the dielectric material, the patterned hard mask, the capping structure, and the dielectric layer at least until the capping structure is removed. ¦ 6. The method of claim 3, wherein the dielectric material comprises silicon nitride. ¦ 7. The method of claim 1, further comprising: etching a gate spacer alongside the metal gate stack such that a top of the gate spacer is lower than a top of the metal gate stack after etching the gate spacer. ¦ 8. The method of claim 7, wherein etching the gate spacer is performed such that a portion of a sidewall of the metal gate stack is exposed, and filling the recess with the capping structure is performed such that the capping structure is in contact with the exposed portion of the sidewall of the metal gate stack. ¦ 9. The method of claim 8, wherein etching the gate spacer is performed such that the top of the gate spacer is higher than a top of the dielectric layer after etching the gate spacer. ¦ 10. The method of claim 8, wherein etching the gate spacer is performed subsequent to etching the dielectric layer. ¦ 11. A method, comprising: removing a top portion of a dielectric layer surrounding a metal gate stack to form a recess in the dielectric layer;filling the recess with a capping structure;forming a patterned hard mask over the capping structure and over the metal gate stack, wherein a portion of the metal gate stack and a portion of the capping structure are aligned vertically with a first opening in the patterned hard mask;etching at least said portions of the metal gate stack and the capping structure that are aligned vertically with the first opening to form a second opening having a stepped sidewall; andfilling the second opening with a dielectric material. ¦ 12. The method of claim 11, wherein filling the second opening with the dielectric material is performed such that a bottom portion of the dielectric material is narrower than a top portion of the dielectric material. ¦ 13. The method of claim 11, wherein the capping structure comprises titanium nitride, tantalum nitride, or yttrium silicate. ¦ 14. The method of claim 11, further comprising: prior to filling the recess with the capping structure, removing a top portion of a gate spacer alongside the metal gate stack such that the recess extends to a sidewall of the metal gate stack. ¦ 15. The method of claim 11, wherein removing the top portion of the dielectric layer is performed such that the dielectric layer has a concave top surface after removing the top portion of the dielectric layer. ¦ 16. A method, comprising: forming a shallow trench isolation (STI) material between fins;forming an interlayer dielectric over the STI material;forming a metal gate stack and a gate spacer over the STI material and across the fins;recessing the interlayer dielectric; andafter recessing the interlayer dielectric, etching the gate spacer such that a top of the gate spacer is higher than a top of the interlayer dielectric and lower than a top of the metal gate stack. ¦ 17. The method of claim 16, wherein etching the gate spacer is performed such that the top of the gate spacer extends from the top of the interlayer dielectric to a sidewall of the gate spacer. ¦ 18. The method of claim 16, further comprising: forming a capping structure over the top of the gate spacer and the top of the interlayer dielectric. ¦ 19. The method of claim 18, further comprising: forming a patterned hard mask over the capping structure and the metal gate stack, wherein the patterned hard mask has a first opening vertically aligned with a portion of the metal gate stack; andetching said portion of the metal gate stack to form a second opening, wherein the interlayer dielectric has a stepped sidewall surrounds the second opening. ¦ 20. The method of claim 19, further comprising: filling the second opening with a dielectric material such that a top portion of the dielectric material is wider than a bottom portion of the dielectric material. | 1. A method, comprising: etching a dielectric layer surrounding a metal gate stack to form a recess in the dielectric layer;filling the recess with a capping structure;forming a patterned hard mask over the capping structure and over the metal gate stack, wherein a portion of the metal gate stack, a portion of the capping structure, and a portion of the dielectric layer are aligned vertically with a first opening in the patterned hard mask; andperforming an etch process on said portions of the metal gate stack, the capping structure, and the dielectric layer that are aligned vertically with the first opening, wherein an etch resistance of the capping structure is higher than an etch resistance of the dielectric layer during the etch process. | CPC_H01L | 4920053005716
17/017679 | US | P | Method of manufacturing package structure | A method of manufacturing a package structure includes the following processes. A carrier is provided. An adhesive layer is formed on the carrier. A die is attached to the carrier through the adhesive layer. An encapsulant is formed over the carrier to laterally encapsulate the die. A polymer material is formed over the carrier along a surface of the adhesive layer, a surface of the encapsulant and a top surface of the die. A first portion of the polymer material directly on an edge of the carrier has a first thickness larger than a second thickness of a second portion of the polymer material directly on the top surface of the die. A redistribution layer is formed to penetrate through the second portion of the polymer layer and electrically connect to the die. | 1. A method of manufacturing a package structure, comprising: providing a carrier;forming an adhesive layer on the carrier;attaching a die to the carrier through the adhesive layer;forming an encapsulant over the carrier to laterally encapsulate the die;forming a polymer material over the carrier along a surface of the adhesive layer, a surface of the encapsulant and a top surface of the die, wherein a first portion of the polymer material directly on an edge of the carrier has a first thickness larger than a second thickness of a second portion of the polymer material directly on the top surface of the die; andforming a redistribution layer penetrating through the second portion of the polymer material to electrically connect to the die. ¦ 2. The method of claim 1, wherein a portion of the adhesive layer on the edge of the carrier is completely covered by the first portion of the polymer material and the encapsulant. ¦ 3. The method of claim 1, wherein forming the redistribution layer comprises: forming a patterned mask layer over the polymer material, wherein the adhesive layer on the edge of the carrier is separated from the patterned mask layer by the polymer material therebetween;forming a conductive layer connected to the die within openings of the patterned mask layer; andremoving the patterned mask layer through a stripping process. ¦ 4. The method of claim 3, wherein the stripping process uses a strip chemical, and the adhesive layer is protected by the polymer material from the strip chemical. ¦ 5. The method of claim 1, wherein an end of the carrier laterally extends beyond an end of the encapsulant, and the first portion of the polymer material is laterally aside the end of the encapsulant. ¦ 6. The method of claim 1, wherein a bottom surface of the first portion of the polymer material is substantially coplanar with a bottom surface of the encapsulant. ¦ 7. The method of claim 1, wherein the polymer material is formed to cover a sidewall and a portion of a top surface of the adhesive layer on the edge of the carrier. ¦ 8. The method of claim 1, wherein forming the polymer material comprises: forming a protection layer on the edge of the carrier before forming the encapsulant; andforming a polymer layer on the protection layer, the encapsulant and the die after forming the encapsulant,wherein the first portion of the polymer material comprises the protection layer and a portion of the polymer layer, while the second portion of the polymer material comprises another portion of the polymer layer. ¦ 9. A method of manufacturing a package structure, comprising: forming an adhesive layer on a carrier;attaching a die to the carrier;forming an encapsulant to laterally encapsulate the die, wherein a portion of the adhesive layer laterally extends beyond a sidewall of the encapsulant and is covered by a protection layer;forming a polymer layer on the die, the encapsulant and the protection layer;forming a redistribution layer to penetrate through the polymer layer and electrically connect to the die; and wherein the protection layer is formed before forming the encapsulant to cover the portion of the adhesive layer over an edge of the carrier. ¦ 10. The method of claim 9, wherein the protection layer is formed to be in contact with the sidewall of the encapsulant. ¦ 11. The method of claim 9, wherein the portion of the adhesive layer is separate from the polymer layer by the protection layer therebetween. ¦ 12. The method of claim 9, wherein a portion of the polymer layer on the sidewall of the encapsulant has non-uniform thickness. ¦ 13. The method of claim 9, wherein the protection layer is formed to be ring-shaped and overlay an edge of the carrier, and the encapsulant is laterally surrounded by the protection layer when viewed in a top view. ¦ 14. The method of claim 9, wherein the encapsulant further encapsulates a portion of a top surface of the protection layer. ¦ 15. A method of manufacturing a package structure, comprising: providing a carrier;forming an adhesive layer on the carrier;attaching a die to the carrier through the adhesive layer;forming a protection material layer over the carrier to cover the adhesive layer and the die;forming an encapsulant material layer on the protection material layer;performing a planarization process to remove portions of the encapsulant material layer and the protection material layer over a top surface of the die, thereby forming an encapsulant and a protection layer laterally aside the die;forming a polymer layer on the protection layer, the encapsulant and the die; andforming a redistribution layer penetrating through the polymer layer to electrically connect to the die. ¦ 16. The method of claim 15, wherein a portion of the protection layer is sandwiched between the encapsulant and the adhesive layer and between the encapsulant and the die. ¦ 17. The method of claim 15, wherein an edge portion of the protection layer laterally extends beyond a sidewall of the encapsulant and is sandwiched between the polymer layer and the adhesive layer to separate the polymer layer and the adhesive layer. ¦ 18. The method of claim 15, wherein forming the redistribution layer comprises: forming a patterned mask layer over the polymer layer to define a pattern of the redistribution layer; andforming the redistribution layer within openings of the patterned mask layer; andremoving the patterned mask layer. ¦ 19. The method of claim 18, wherein a portion of the patterned mask layer fills into a defect region of the polymer layer and in contact with the protection layer, the portion of the patterned mask layer is separate from the adhesive layer by the protection layer therebetween. ¦ 20. The method of claim 15, wherein the protection material layer is formed to cover a sidewall and a top surface of the adhesive layer. | 1. A method of manufacturing a package structure, comprising: providing a carrier;forming an adhesive layer on the carrier;attaching a die to the carrier through the adhesive layer;forming an encapsulant over the carrier to laterally encapsulate the die;forming a polymer material over the carrier along a surface of the adhesive layer, a surface of the encapsulant and a top surface of the die, wherein a first portion of the polymer material directly on an edge of the carrier has a first thickness larger than a second thickness of a second portion of the polymer material directly on the top surface of the die; andforming a redistribution layer penetrating through the second portion of the polymer material to electrically connect to the die. | CPC_H01L | 4920053005789
17/010530 | US | P | Method for forming semiconductor device structure with conductive line | A method for forming a semiconductor device structure is provided. The method includes forming a first mask layer over a dielectric layer. The first mask layer has a first trench, and the first trench has a first inner wall and a bottom surface. The method includes forming an anti-bombardment layer over a first top surface of the first mask layer. The method includes forming a second mask layer over the first inner wall of the first trench. The method includes removing the first portion, the first mask layer, the anti-bombardment layer, and the second mask layer to form a third trench in the dielectric layer. The method includes forming a conductive structure in the third trench. | 1. A method for forming a semiconductor device structure, comprising: forming a first mask layer over a dielectric layer, wherein the first mask layer has a first trench, and the first trench has a first inner wall and a bottom surface;forming an anti-bombardment layer over a first top surface of the first mask layer;forming a second mask layer over the first inner wall of the first trench, wherein the second mask layer has a second trench, the second trench exposes the bottom surface and is over a first portion of the dielectric layer, and the second mask layer and the anti-bombardment layer are made of different materials;removing the first portion, the first mask layer, the anti-bombardment layer, and the second mask layer to form a third trench in the dielectric layer; andforming a conductive structure in the third trench. ¦ 2. The method for forming the semiconductor device structure as claimed in claim 1, wherein the forming of the second mask layer over the first inner wall is performed after forming the anti-bombardment layer over the first top surface of the first mask layer. ¦ 3. The method for forming the semiconductor device structure as claimed in claim 2, wherein the second mask layer is further formed over a second top surface of the anti-bombardment layer. ¦ 4. The method for forming the semiconductor device structure as claimed in claim 2, wherein the anti-bombardment layer is further formed over the first inner wall of the first trench. ¦ 5. The method for forming the semiconductor device structure as claimed in claim 4, wherein a thickness of the anti-bombardment layer over the first inner wall decreases toward the dielectric layer. ¦ 6. The method for forming the semiconductor device structure as claimed in claim 4, wherein the second mask layer covers the anti-bombardment layer over the first inner wall. ¦ 7. The method for forming the semiconductor device structure as claimed in claim 1, wherein the forming of the second mask layer over the first inner wall is performed before forming the anti-bombardment layer over the first top surface of the first mask layer. ¦ 8. The method for forming the semiconductor device structure as claimed in claim 7, wherein the anti-bombardment layer covers a second top surface of the second mask layer. ¦ 9. The method for forming the semiconductor device structure as claimed in claim 8, wherein the anti-bombardment layer further covers a second inner wall of the second trench of the second mask layer. ¦ 10. The method for forming the semiconductor device structure as claimed in claim 9, wherein a thickness of the anti-bombardment layer over the second inner wall decreases toward the dielectric layer. ¦ 11. A method for forming a semiconductor device structure, comprising: forming a first mask layer over a dielectric layer, wherein the first mask layer has a first trench, and the first trench has a first inner wall and a bottom surface;forming an anti-bombardment layer over a top surface of the first mask layer and the first inner wall of the first trench, wherein the anti-bombardment layer over the top surface is thicker than the anti-bombardment layer over the first inner wall;forming a second mask layer over the anti-bombardment layer over the first inner wall;partially removing the dielectric layer through the first trench to form a second trench in the dielectric layer; andforming a conductive structure in the second trench. ¦ 12. The method for forming the semiconductor device structure as claimed in claim 11, wherein the first mask layer, the anti-bombardment layer, and the second mask layer are consumed during partially removing the dielectric layer through the first trench. ¦ 13. The method for forming the semiconductor device structure as claimed in claim 11, wherein the first mask layer further has a third trench, the third trench has a second inner wall, the anti-bombardment layer and the second mask layer expose the second inner wall, the partially removing of the dielectric layer through the first trench further comprises partially removing the dielectric layer through the third trench to form a fourth trench in the dielectric layer, and the forming of the conductive structure in the second trench further comprises forming the conductive structure in the fourth trench. ¦ 14. The method for forming the semiconductor device structure as claimed in claim 13, wherein the second trench is narrower than the fourth trench. ¦ 15. The method for forming the semiconductor device structure as claimed in claim 11, wherein the second mask layer and the anti-bombardment layer are made of different materials. ¦ 16. A method for forming a semiconductor device structure, comprising: forming a first mask layer over a dielectric layer;forming a second mask layer over the first mask layer, wherein the second mask layer has a first trench, and the first trench has a first inner wall and a bottom surface;forming a third mask layer over the first inner wall, wherein the third mask layer has a second trench over a first portion of the first mask layer and a second portion of the dielectric layer;removing the first portion of the first mask layer, the second portion of the dielectric layer, the second mask layer, and the third mask layer to form a third trench in the dielectric layer; andforming a conductive structure in the third trench. ¦ 17. The method for forming the semiconductor device structure as claimed in claim 16, wherein the forming of the conductive structure in the third trench comprises: forming a conductive material layer over the first mask layer and in the third trench; andremoving the first mask layer and the conductive material layer outside of the third trench. ¦ 18. The method for forming the semiconductor device structure as claimed in claim 16, wherein the third mask layer is further formed over a third portion of a top surface of the second mask layer. ¦ 19. The method for forming the semiconductor device structure as claimed in claim 16, wherein after removing the first portion of the first mask layer, the second portion of the dielectric layer, the second mask layer, and the third mask layer, the remaining first mask layer originally under the third mask layer is thicker than the remaining first mask layer originally exposed by the third mask layer. ¦ 20. The method for forming the semiconductor device structure as claimed in claim 16, wherein the first mask layer and the second mask layer are made of different materials. | 1. A method for forming a semiconductor device structure, comprising: forming a first mask layer over a dielectric layer, wherein the first mask layer has a first trench, and the first trench has a first inner wall and a bottom surface;forming an anti-bombardment layer over a first top surface of the first mask layer;forming a second mask layer over the first inner wall of the first trench, wherein the second mask layer has a second trench, the second trench exposes the bottom surface and is over a first portion of the dielectric layer, and the second mask layer and the anti-bombardment layer are made of different materials;removing the first portion, the first mask layer, the anti-bombardment layer, and the second mask layer to form a third trench in the dielectric layer; andforming a conductive structure in the third trench. | CPC_H01L | 4920053005828
16/903016 | US | P | Circuit systems | Various circuit board systems and methods of use and manufacture thereof are disclosed. A circuit board system can have a first circuit board including a substrate and a first component susceptible to electromagnetic interference carried by the substrate. The system can also include a second circuit board including a second substrate, and a shield engaged to the substrate of the first component, the shield at least partially covering the first component and being configured to protect the first component from electromagnetic interference, wherein the shield couples the substrate of the first circuit board to the substrate of the second circuit board. | 1. A circuit board system comprising: a first circuit board comprising a substrate and a first component susceptible to electromagnetic interference carried by the substrate;a second circuit board comprising a second substrate; anda shield component engaged to the substrate of the first component, the shield component at least partially covering the first component and being configured to protect the first component from electromagnetic interference, wherein the shield component non-pivotably fixes the substrate of the first circuit board to the substrate of the second circuit board. ¦ 2. The circuit board system of claim 1, wherein the shield component couples together the substrates of the first circuit board and the second circuit board together such that the substrates have fixed positions relative to one another. ¦ 3. The circuit board system of claim 1, further comprising a flexible circuit coupled to at least one of the first circuit board and the second circuit board. ¦ 4. The circuit board system of claim 1, further comprising a connection mechanism incorporated in the shield component, the substrate of the first circuit board being fixed to the substrate of the second circuit board via the connection mechanism. ¦ 5. The circuit board system of claim 4, wherein the connection mechanism comprises an opening in the shield component, a connector being received in the opening. ¦ 6. The circuit board system of claim 1, wherein the shield component substantially completely encapsulates the first component to insulate the first component from electromagnetic interference. ¦ 7. A circuit board system comprising: a first circuit board comprising a substrate and a first component susceptible to electromagnetic interference carried by the substrate; anda shield engaged to the substrate, the shield at least partially covering the first component and being configured to protect the first component from electromagnetic interference, the shield component comprises a connection mechanism for coupling the substrate to a separate component such that the substrate is non-pivotably fixed to the separate component. ¦ 8. The circuit board system of claim 7, wherein the separate component is a second circuit board. ¦ 9. The circuit board system of claim 7, wherein the substrate is rigid. ¦ 10. The circuit board system of claim 7, further comprising a flexible circuit coupled to the first circuit board. ¦ 11. The circuit board system of claim 7, wherein the connection mechanism is of one-piece construction. ¦ 12. The circuit board system of claim 11, wherein the connection mechanism comprises an opening in the shield for receiving therethrough a connector. ¦ 13. A method of assembling a circuit board system comprising: providing a first circuit board comprising a substrate and a first component susceptible to electromagnetic interference carried by the substrate; andusing a shield component, coupling the substrate of the first circuit board to a substrate of a second circuit board such that the substrate of the first circuit board is non-pivotably fixed to the substrate of the second circuit board, and such that the shield component at least partially covers the first component and is configured and positioned to protect the first component from electromagnetic interference. ¦ 14. The method of claim 13, further comprising positioning the substrate of the first circuit board relative to the substrate of the second circuit board in a first orientation, and fixing the substrates in the first orientation. ¦ 15. The method of claim 14, wherein the shield component acts as a substantially rigid interface between the substrates of the first and second circuit boards to fix the substrates in the first orientation. ¦ 16. The method of claim 13, wherein the shield component substantially completely encapsulates the first component to insulate the component from electromagnetic interference. ¦ 17. The method of claim 13, wherein the circuit board system further comprises a flexible circuit, the method further comprising passing the flexible circuit through an opening in the shield component to couple the shield component to the flexible circuit. ¦ 18. The method of claim 13, wherein the shield component is composed of metal that is resistant to electromagnetic interference. ¦ 19. The method of claim 15, wherein the substrates of the first and second circuit boards are positioned at an angle relative to each other in the first orientation. | 1. A circuit board system comprising: a first circuit board comprising a substrate and a first component susceptible to electromagnetic interference carried by the substrate;a second circuit board comprising a second substrate; anda shield component engaged to the substrate of the first component, the shield component at least partially covering the first component and being configured to protect the first component from electromagnetic interference, wherein the shield component non-pivotably fixes the substrate of the first circuit board to the substrate of the second circuit board. | CPC_H01L | 4920053005835
16/997941 | US | P | Semiconductor package for wafer level packaging and manufacturing method thereof | A semiconductor package includes a semiconductor die and a connection structure. The semiconductor die is laterally encapsulated by an insulating encapsulant. The connection structure is disposed on the semiconductor die, the connection structure is electrically connected to the semiconductor die, and the connection structure includes at least one first via, first pad structures, second vias, a second pad structure and a conductive terminal. The at least one first via is disposed over and electrically connected to the semiconductor die. The first pad structures are disposed over the at least one first via, wherein the at least one first via contacts at least one of the first pad structures. The second vias are disposed over the first pad structures, wherein the second vias contact the first pad structures. The second pad structure is disposed over and contacts the second vias, wherein a vertical projection of each of first pad structures overlaps with a vertical projection of the second pad structure, and an overall area of the vertical projections of the first pad structures is smaller than an area of the vertical projection of the second pad structure. The conductive terminal is disposed over and connects with the second pad structure. | 1. A semiconductor package, comprising: a semiconductor die; anda connection structure disposed on the semiconductor die, the connection structure being electrically connected to the semiconductor die, and the connection structure comprising: first pad structures;a second pad structure electrically connected to the first pad structures, wherein a vertical projection of each of the first pad structures overlaps with a vertical projection of the second pad structure, and an overall area of the vertical projections of the first pad structures is smaller than an area of the vertical projection of the second pad structure; anda conductive terminal electrically connected to the second pad structure, wherein the first pad structures are disposed between the second pad structure and the semiconductor die, the second pad structure is disposed between the conductive terminal and the first pad structures. ¦ 2. The semiconductor package according to claim 1, wherein the connection structure further comprises: at least one first via disposed between the first pad structures and the semiconductor die, and electrically connected to the first pad structures; andsecond vias disposed between and electrically connected to the first pad structures and the second pad structure. ¦ 3. The semiconductor package according to claim 2, wherein the at least one first via and one of the second vias are connected to two opposite sides of the at least one of the first pad structures, wherein the one of the second vias is vertically aligned with the at least one first via. ¦ 4. The semiconductor package according to claim 2, wherein the at least one first via and one of the second vias are connected to two opposite sides of the at least one of the first pad structures, wherein the one of the second vias and the at least one first via are vertically staggered. ¦ 5. The semiconductor package according to claim 2, wherein the first pad structures contact the second vias in a one-to-one way. ¦ 6. The semiconductor package according to claim 2, wherein the first pad structures contact the second vias in a one-to-multiple way. ¦ 7. The semiconductor package according to claim 2, wherein a size of one of the second vias is greater than a size of another one of the second vias. ¦ 8. The semiconductor package according to claim 2, wherein the at least one first via comprises first vias, the connection structure further comprises third pad structures disposed between the first vias and the semiconductor die, wherein a vertical projection of each of the third pad structures overlaps with the vertical projection of the second pad structure, and an overall area of the vertical projections of the third pad structures is smaller than the area of the vertical projection of the second pad structure. ¦ 9. The semiconductor package according to claim 1, further comprising at least one routing line located at the same level with the first pad structures, wherein a vertical projection of the at least one routing line at least partially overlaps with the vertical projection of the second pad structure. ¦ 10. A semiconductor package, comprising: a semiconductor die;a conductive terminal disposed over the semiconductor die; anda redistribution circuit structure disposed between the semiconductor die and the conductive terminal and having conductive layers therein, wherein the redistribution circuit structure comprises: first vias electrically connected with the semiconductor die and the conductive terminal;first pad structures disposed closer to the conductive terminal than the first vias in a thickness direction and electrically connected to the first vias;second vias disposed closer to the conductive terminal than the first pad structures in the thickness direction and electrically connected to the first pad structures;a second pad structure disposed closer to the conductive terminal than the second vias in the thickness direction and electrically connected to the second vias, wherein a vertical projection of each of the first vias and a vertical projection of each of the second vias are located within a span of a vertical projection of the second pad structure; andat least one routing line located between the first pad structures, and located in the same conductive layer as the first pad structures. ¦ 11. The semiconductor package according to claim 10, wherein the first pad structures contact the second vias in a one-to-one way. ¦ 12. The semiconductor package according to claim 10, wherein the first pad structures contact the second vias in a one-to-multiple way. ¦ 13. The semiconductor package according to claim 10, wherein one of the first vias is vertically aligned with one of the second vias. ¦ 14. The semiconductor package according to claim 10, wherein one of the first vias is vertically misaligned with one of the second vias. ¦ 15. The semiconductor package according to claim 10, wherein a size of one of the second vias is greater than a size of another one of the second vias. ¦ 16. The semiconductor package according to claim 10, wherein the redistribution circuit structure further comprises: third pad structures disposed closer to the semiconductor die than the first pad structures; andthird vias disposed closer to the semiconductor die than the third pad structures, wherein a vertical projection of each of the third vias is located within the span of the vertical projection of the second pad structure. ¦ 17. The semiconductor package according to claim 16, wherein the third pad structures are vertically aligned with the first pad structures. ¦ 18. A method of manufacturing a semiconductor package, comprising: providing a semiconductor die;forming first pad structures over the semiconductor die, wherein the first pad structures electrically connected to the semiconductor die;forming second pad structures over the first pad structures and forming at least one routing line between the second pad structures, wherein the second pad structures are electrically connected to the first pad structures; andforming a third pad structure over the second pad structures and a portion of the at least one routing line, wherein a span of the third pad structure overlaps a span of each of first pad structures and a span of each of second pad structures, and the third pad structure is electrically connected to the second pad structures. ¦ 19. The method according to claim 18, further comprising forming a conductive terminal on the third pad structure, wherein the conductive terminal connects with the third pad structure. ¦ 20. The method according to claim 18, wherein forming second pad structures over the first pad structures comprises forming the second pad structures vertically aligned with the first pad structures. | 1. A semiconductor package, comprising: a semiconductor die; anda connection structure disposed on the semiconductor die, the connection structure being electrically connected to the semiconductor die, and the connection structure comprising: first pad structures;a second pad structure electrically connected to the first pad structures, wherein a vertical projection of each of the first pad structures overlaps with a vertical projection of the second pad structure, and an overall area of the vertical projections of the first pad structures is smaller than an area of the vertical projection of the second pad structure; anda conductive terminal electrically connected to the second pad structure, wherein the first pad structures are disposed between the second pad structure and the semiconductor die, the second pad structure is disposed between the conductive terminal and the first pad structures. | CPC_H01L | 4920053005843
16/880126 | US | P | Encapsulated stress mitigation layer and power electronic assemblies incorporating the same | Encapsulated stress mitigation layers and assemblies having the same are disclosed. An assembly that includes a first substrate, a second substrate, an encapsulating layer disposed between the first and second substrates, and a stress mitigation layer disposed in the encapsulating layer such that the stress mitigation layer is encapsulated within the encapsulating layer. The stress mitigation layer has a lower melting temperature relative to a higher melting temperature of the encapsulating layer. The assembly includes an intermetallic compound layer disposed between the first substrate and the encapsulating layer such that the encapsulating layer is separated from the first substrate by the intermetallic compound layer. The stress mitigation layer melts into a liquid when the assembly operates at a temperature above the low melting temperature of the stress mitigation layer and the encapsulating layer maintains the liquid of the stress mitigation layer within the assembly. | 1. An assembly comprising: a first substrate;a second substrate;a bonding structure disposed between the first and the second substrates, wherein the bonding structure comprises: an intermetallic compound layer bonded to the first and the second substrate; anda stress mitigation layer encapsulated within the intermetallic compound layer, wherein the stress mitigation layer has a low melting temperature relative to a higher melting temperature of the intermetallic compound layer;wherein the stress mitigation layer is capable of melting into a liquid when the assembly operates at a temperature above the lower melting temperature of the stress mitigation layer and at least the intermetallic compound layer is capable of maintaining the liquid of the stress mitigation layer within the assembly. ¦ 2. The assembly of claim 1, wherein the low melting temperature of the stress mitigation layer is greater than or equal to 156 degrees Celsius. ¦ 3. The assembly of claim 1, wherein the higher melting temperature of the intermetallic compound layer is such that the intermetallic compound layer remains in solid form at the low melting temperature. ¦ 4. The assembly of claim 1, wherein the stress mitigation layer comprises indium or tin. ¦ 5. The assembly of claim 1, wherein the first substrate is a semiconductor device and the second substrate comprises copper or nickel. ¦ 6. The assembly of claim 1, wherein the intermetallic compound layer comprises platinum. ¦ 7. The assembly of claim 1, further comprising a plurality of stress mitigation layers encapsulated within the intermetallic compound layer. ¦ 8. The assembly of claim 7, wherein the plurality of stress mitigation layers are circularly shaped. ¦ 9. The assembly of claim 8, wherein the plurality of stress mitigation layers are positioned throughout a length of the intermetallic compound layer. ¦ 10. The assembly of claim 9, wherein the plurality of stress mitigation layers are positioned throughout the intermetallic compound layer at substantially equal intervals. ¦ 11. The assembly of claim 1, wherein the stress mitigation layer is configured to reduce thermomechanical stresses endured along the first substrate and the second substrate when the stress mitigation layer is melted into the liquid. ¦ 12. A power electronic assembly comprising: a metal substrate having an interface;a semiconductor device having a corresponding interface;an intermetallic compound layer bonded to the interface of the semiconductor device and the interface of the metal substrate; anda stress mitigation layer encapsulated within the intermetallic compound layer, such that the intermetallic compound layer seals the stress mitigation layer therein; wherein the stress mitigation layer is capable of transitioning to a liquid state in response to the semiconductor device generating thermal energy. ¦ 13. The power electronic assembly of claim 12, wherein the liquid state of the stress mitigation layer is capable of mitigating thermally induced stresses generated by the semiconductor device. ¦ 14. The power electronic assembly of claim 12, wherein the intermetallic compound layer is capable of maintaining the stress mitigation layer while the stress mitigation layer is in the liquid state. ¦ 15. The power electronic assembly of claim 12, wherein the stress mitigation layer comprises a lower melting temperature relative to the intermetallic compound layer. ¦ 16. The power electronic assembly of claim 12, wherein the stress mitigation layer comprises indium or tin. ¦ 17. A method of manufacturing an assembly comprising a stress mitigation layer having a low melting temperature, the method comprising: depositing a first metallic interlayer on a second substrate;depositing the stress mitigation layer on the first metallic interlayer;depositing a second metallic interlayer on the stress mitigation layer;depositing a first substrate on the second metallic interlayer;heating the assembly such that the first and the second interlayers diffuse into the first substrate and the second substrate thereby forming an intermetallic compound layer between the first substrate and the second substrate, wherein the stress mitigation layer melts into a liquid in response to heating the assembly; andcooling the assembly to solidify the intermetallic compound layer between the first substrate and the second substrate, wherein the stress mitigation layer hardens into a solid in response to cooling the assembly. ¦ 18. The method of claim 17, wherein the first substrate includes a copper or nickel interface such that the copper or nickel interface of the first substrate is positioned against the second metallic interlayer. ¦ 19. The method of claim 18, further comprising maintaining the stress mitigation layer within the intermetallic compound layer as the stress mitigation layer melts into a liquid. ¦ 20. The method of claim 19, wherein the first and the second metallic interlayers comprise platinum. | 1. An assembly comprising: a first substrate;a second substrate;a bonding structure disposed between the first and the second substrates, wherein the bonding structure comprises: an intermetallic compound layer bonded to the first and the second substrate; anda stress mitigation layer encapsulated within the intermetallic compound layer, wherein the stress mitigation layer has a low melting temperature relative to a higher melting temperature of the intermetallic compound layer;wherein the stress mitigation layer is capable of melting into a liquid when the assembly operates at a temperature above the lower melting temperature of the stress mitigation layer and at least the intermetallic compound layer is capable of maintaining the liquid of the stress mitigation layer within the assembly. | CPC_H01L | 4920053005851
16/940334 | US | P | Integrated circuit, system for and method of forming an integrated circuit | A method of forming an integrated circuit structure includes placing a tap cell layout pattern on a layout level, placing a set of standard cell layout patterns adjacent to the tap cell layout pattern, and manufacturing the integrated circuit structure based on at least one of the layout patterns. The placing the first well layout pattern includes placing a first layout pattern extending in a first direction and having a first width, placing a second layout pattern adjacent to the first layout pattern, and having a second width greater than the first width, and placing a first implant layout pattern on a second layout level, extending in the first direction, overlapping the first layout pattern and having a third width greater than the first width. | 1. A method of forming an integrated circuit structure, the method comprising: placing a tap cell layout pattern on a layout level, the tap cell layout pattern corresponding to fabricating a tap cell of the integrated circuit structure, the placing the tap cell layout pattern comprising: placing a first well layout pattern on a first layout level, the first well layout pattern corresponding to fabricating a first well of the integrated circuit structure, the first well having a first dopant type, the placing the first well layout pattern comprises: placing a first layout pattern extending in a first direction and having a first width, the first layout pattern corresponding to fabricating a first portion of the first well, andplacing a second layout pattern adjacent to the first layout pattern, the second layout pattern extending in the first direction, and having a second width greater than the first width, the second layout pattern corresponding to fabricating a second portion of the first well; andplacing a first implant layout pattern on a second layout level, the first implant layout pattern extending in the first direction, overlapping the first layout pattern and having a third width greater than the first width, the first implant layout pattern corresponding to fabricating a first set of implants in the first portion of the first well of the integrated circuit structure, each implant of the first set of implants having the first dopant type and being separated from each other in the first direction, and at least one implant of the first set of implants being configured to be coupled to a first supply voltage;placing a set of standard cell layout patterns adjacent to the tap cell layout pattern, the set of standard cell layout patterns corresponding to fabricating a set of standard cells of the integrated circuit structure, the set of standard cells comprising a set of transistors, and the set of standard cells being arranged in rows and columns,wherein at least one of the layout patterns is stored on a non-transitory computer-readable medium, and at least one of the above operations is performed by a processor; andmanufacturing the integrated circuit structure based on at least one of the above layout patterns of the integrated circuit structure. ¦ 2. The method of claim 1, wherein placing the tap cell layout pattern further comprises: placing a second implant layout pattern on the second layout level, the second implant layout pattern extending in the first direction, being adjacent to the first implant layout pattern, being over the second layout pattern and having a fourth width, the second implant layout pattern corresponding to fabricating a second set of implants in the second portion of the first well of the integrated circuit structure, each implant of the second set of implants having a second dopant type and being separated from each other in the first direction. ¦ 3. The method of claim 2, wherein placing the tap cell layout pattern further comprises: placing a second well layout pattern on the first layout level, the second well layout pattern extending in the first direction, being adjacent to the second layout pattern, and having a fifth width greater than the first width, the second well layout pattern corresponding to fabricating a second well of the integrated circuit structure, the second well having the second dopant type, andplacing a third implant layout pattern on the second layout level, the third implant layout pattern extending in the first direction, being over the second well layout pattern and having a sixth width less than the fourth width or the fifth width, the third implant layout pattern corresponding to fabricating a third set of implants in the second well of the integrated circuit structure, each implant of the third set of implants having the second dopant type and being separated from each other in the first direction, and at least one implant of the third set of implants being configured to be coupled to a second supply voltage different from the first supply voltage,the second layout pattern being between the first layout pattern and the second well layout pattern, andthe second implant layout pattern being between the first implant layout pattern and the third implant layout pattern. ¦ 4. The method of claim 3, wherein placing the tap cell layout pattern further comprises: placing a third well layout pattern on the first layout level, the third well layout pattern being adjacent to the second layout pattern and extending in the first direction, the third well layout pattern corresponding to fabricating a third portion of the first well of the integrated circuit structure, the third portion of the first well having the first dopant type, and being adjacent to the second portion of the first well. ¦ 5. The method of claim 4, wherein placing the tap cell layout pattern further comprises: placing a fourth implant layout pattern on the second layout level, the fourth implant layout pattern adjacent to the second implant layout pattern, extending in the first direction, and being over the third well layout pattern, the fourth implant layout pattern corresponding to fabricating a fourth set of implants in the third portion of the first well of the integrated circuit structure, each implant of the fourth set of implants having the second dopant type and being separated from each other in the first direction, whereinthe first layout pattern does not continuously extend through the set of standard cell layout patterns in the first direction, andthe set of transistors comprises a sub-set of P-type transistors located within the third portion of the first well. ¦ 6. The method of claim 3, wherein placing the set of standard cell layout patterns comprises: placing a third well layout pattern on the first layout level, the third well layout pattern being adjacent to the first layout pattern and extending in the first direction, the third well layout pattern corresponding to fabricating a third well, the third well extending in the first direction, being separated from the first portion of the first well in the first direction, and having the second dopant type. ¦ 7. The method of claim 6, wherein placing the set of standard cell layout patterns further comprises: placing a fourth implant layout pattern on the second layout level, the fourth implant layout pattern extending in the first direction, being over the third well layout pattern, the fourth implant layout pattern corresponding to fabricating a fourth set of implants in the third well of the integrated circuit structure, each implant of the fourth set of implants having the first dopant type and being separated from each other in the first direction, whereinthe second layout pattern and the second implant layout pattern continuously extend through the set of standard cell layout patterns in the first direction, andthe set of transistors comprises a sub-set of N-type transistors being located in the third well. ¦ 8. The method of claim 3, further comprising: placing a set of gate layout patterns extending in a second direction and overlapping the first well layout pattern and the second well layout pattern, the set of gate layout patterns corresponding to fabricating a set of gates in the integrated circuit structure, each gate of the set of gates being separated from each other in the first direction, and at least an implant of the first set of implants is between a pair of gates of the set of gates. ¦ 9. An integrated circuit manufacturing system, comprising: a non-transitory storage medium encoded with a set of instructions; anda processor coupled with the non-transitory storage medium and configured to execute the set of instructions, the set of instructions being configured to cause the processor to:place a tap cell layout pattern on a layout level, the tap cell layout pattern corresponding to fabricating a tap cell of an integrated circuit structure, the set of instructions configured to place the tap cell layout pattern comprising instructions to: place a first well layout pattern on a first layout level, the first well layout pattern corresponding to fabricating a first well of the integrated circuit structure, the first well having a first dopant type, the instructions to place the first well layout pattern comprising instructions to: place a first layout pattern extending in a first direction and having a first width, the first layout pattern corresponding to fabricating a first portion of the first well, andplace a second layout pattern adjacent to the first layout pattern, the second layout pattern extending in the first direction and having a second width greater than the first width, the second layout pattern corresponding to fabricating at least a second portion of the first well;place a first implant layout pattern on a second layout level, the first implant layout pattern extending in the first direction, overlapping the first layout pattern and having a third width greater than the first width, the first implant layout pattern corresponding to fabricating a first set of implants in the first portion of the first well of the integrated circuit structure, each implant of the first set of implants having the first dopant type and being separated from each other in the first direction, and at least one implant of the first set of implants being configured to be coupled to a first supply voltage, andplace a second implant layout pattern on the second layout level, the second implant layout pattern being adjacent to the first implant layout pattern, extending in the first direction, being over the second layout pattern and having a fourth width, the second implant layout pattern corresponding to fabricating a second set of implants in the second portion of the first well of the integrated circuit structure, each implant of the second set of implants having a second dopant type and being separated from each other in the first direction. ¦ 10. The integrated circuit manufacturing system of claim 9, wherein the set of instructions configured to cause the processor to place the tap cell layout pattern further comprises instructions to: place a second well layout pattern on the first layout level, the second well layout pattern being adjacent to the second layout pattern, extending in the first direction and having a fifth width greater than the first width, the second well layout pattern corresponding to fabricating a second well of the integrated circuit structure, the second well having the second dopant type, andplace a third implant layout pattern on the second layout level, the third implant layout pattern extending in the first direction, being over the second well layout pattern and having a sixth width less than the fourth width or the fifth width, the third implant layout pattern corresponding to fabricating a third set of implants in the second well of the integrated circuit structure, each implant of the third set of implants having the second dopant type and being separated from each other in the first direction, and at least one implant of the third set of implants being configured to be coupled to a second supply voltage different from the first supply voltage,the second layout pattern being between the first layout pattern and the second well layout pattern, andthe second implant layout pattern being between the first implant layout pattern and the third implant layout pattern. ¦ 11. The integrated circuit manufacturing system of claim 10, wherein the set of instructions configured to cause the processor to place the tap cell layout pattern further comprises instructions to: place a set of gate layout patterns on a third layout level different from the first layout level or the second layout level, the set of gate layout patterns extending in a second direction and overlapping the first well layout pattern and the second well layout pattern, each gate layout pattern of the set of gate layout patterns being separated from each other in the first direction, the set of gate layout patterns corresponding to fabricating a set of gates in the integrated circuit structure, each gate of the set of gates being separated from each other in the first direction, and at least an implant of the first set of implants is between a pair of gates of the set of gates. ¦ 12. The integrated circuit manufacturing system of claim 9, wherein the set of instructions is further configured to cause the processor to: place a set of standard cell layout patterns on the layout level, the set of standard cell layout patterns being adjacent to the tap cell layout pattern, the set of standard cell layout patterns corresponding to fabricating a set of standard cells of the integrated circuit structure, the set of standard cells comprising a set of transistors, and the set of standard cells being arranged in rows and columns. ¦ 13. The integrated circuit manufacturing system of claim 12, wherein the set of instructions configured to cause the processor to place the set of standard cell layout patterns further comprises instructions to: place a second well layout pattern on the first layout level, the second well layout pattern being adjacent to the first layout pattern and extending in the first direction, the second well layout pattern corresponding to fabricating a second well, the second well extending in the first direction, being separated from the first portion of the first well in the first direction, and having the second dopant type, andplace a third implant layout pattern on the second layout level, the third implant layout pattern extending in the first direction, being over the second well layout pattern, the third implant layout pattern corresponding to fabricating a third set of implants in the second well of the integrated circuit structure, each implant of the third set of implants having the first dopant type and being separated from each other in the first direction, whereinthe second layout pattern and the second implant layout pattern continuously extend through the set of standard cell layout patterns in the first direction, andthe set of transistors comprises a sub-set of N-type transistors being located in the second well. ¦ 14. The integrated circuit manufacturing system of claim 12, wherein the set of instructions configured to cause the processor to place the set of standard cell layout patterns further comprises instructions to: place a second well layout pattern on the first layout level, the second well layout pattern being adjacent to the second layout pattern and extending in the first direction, the second well layout pattern corresponding to fabricating a third portion of the first well of the integrated circuit structure, the third portion of the first well having the first dopant type, and being adjacent to the second portion of the first well, andplace a third implant layout pattern on the second layout level, the third implant layout pattern being adjacent to the second implant layout pattern, extending in the first direction, and being over the second well layout pattern, the third implant layout pattern corresponding to fabricating a third set of implants in the third portion of the first well of the integrated circuit structure, each implant of the third set of implants having the second dopant type and being separated from each other in the first direction, whereinthe first layout pattern does not continuously extend through the set of standard cell layout patterns in the first direction, andthe set of transistors comprises a sub-set of P-type transistors located within the third portion of the first well. ¦ 15. A method of forming an integrated circuit structure, the method comprising: generating a tap cell layout pattern corresponding to fabricating a tap cell of the integrated circuit structure, the generating the tap cell layout pattern comprising: generating a first well layout pattern corresponding to fabricating a first well of the integrated circuit structure, the first well having a first dopant type, the generating the first well layout pattern comprises: generating a first layout pattern extending in a first direction and having a first width, the first layout pattern corresponding to fabricating a first portion of the first well, andgenerating a second layout pattern extending in the first direction, being adjacent to the first layout pattern, and having a second width greater than the first width, the second layout pattern corresponding to fabricating a second portion of the first well; andgenerating a first implant layout pattern extending in the first direction, overlapping the first layout pattern and having a third width greater than the first width, the first implant layout pattern corresponding to fabricating a first set of implants in the first portion of the first well of the integrated circuit structure, each implant of the first set of implants having the first dopant type and being separated from each other in the first direction, and at least one implant of the first set of implants being configured to be coupled to a first supply voltage;generating a set of standard cell layout patterns adjacent to the tap cell layout pattern, the set of standard cell layout patterns corresponding to fabricating a set of standard cells of the integrated circuit structure, the set of standard cells comprising a set of transistors, and the set of standard cells being arranged in rows and columns,wherein at least one of the layout patterns is stored on a non-transitory computer-readable medium, and at least one of the above operations is performed by a processor; andmanufacturing the integrated circuit structure based on at least one of the above layout patterns of the integrated circuit structure. ¦ 16. The method of claim 15, wherein generating the tap cell layout pattern further comprises: generating a second implant layout pattern extending in the first direction, being adjacent to the first implant layout pattern, being over the second layout pattern and having a fourth width, the second implant layout pattern corresponding to fabricating a second set of implants in the second portion of the first well of the integrated circuit structure, each implant of the second set of implants having a second dopant type and being separated from each other in the first direction;generating a second well layout pattern extending in the first direction, being adjacent to the second layout pattern, and having a fifth width greater than the first width, the second well layout pattern corresponding to fabricating a second well of the integrated circuit structure, the second well having the second dopant type, andgenerating a third implant layout pattern extending in the first direction, being over the second well layout pattern and having a sixth width less than the fourth width or the fifth width, the third implant layout pattern corresponding to fabricating a third set of implants in the second well of the integrated circuit structure, each implant of the third set of implants having the second dopant type and being separated from each other in the first direction, and at least one implant of the third set of implants being configured to be coupled to a second supply voltage different from the first supply voltage,the second layout pattern being between the first layout pattern and the second well layout pattern, andthe second implant layout pattern being between the first implant layout pattern and the third implant layout pattern. ¦ 17. The method of claim 16, wherein generating the tap cell layout pattern further comprises: generating a set of gate layout patterns extending in a second direction and overlapping the first well layout pattern and the second well layout pattern, the set of gate layout patterns corresponding to fabricating a set of gates in the integrated circuit structure, each gate of the set of gates being separated from each other in the first direction, and at least an implant of the first set of implants is between a pair of gates of the set of gates. ¦ 18. The method of claim 16, wherein generating the set of standard cell layout patterns comprises: generating a third well layout pattern, being adjacent to the first layout pattern and extending in the first direction, the third well layout pattern corresponding to fabricating a third well, the third well extending in the first direction, being separated from the first portion of the first well in the first direction, and having the second dopant type. ¦ 19. The method of claim 18, wherein generating the set of standard cell layout patterns further comprises: generating a fourth implant layout pattern extending in the first direction, being over the third well layout pattern, the fourth implant layout pattern corresponding to fabricating a fourth set of implants in the third well of the integrated circuit structure, each implant of the fourth set of implants having the first dopant type and being separated from each other in the first direction, whereinthe second layout pattern and the second implant layout pattern continuously extend through the set of standard cell layout patterns in the first direction, andthe set of transistors comprises a sub-set of N-type transistors being located in the third well. ¦ 20. The method of claim 16, wherein generating the tap cell layout pattern further comprises: generating a third well layout pattern, being adjacent to the second layout pattern and extending in the first direction, the third well layout pattern corresponding to fabricating a third portion of the first well of the integrated circuit structure, the third portion of the first well having the first dopant type, and being adjacent to the second portion of the first well, andgenerating a fourth implant layout pattern adjacent to the second implant layout pattern, extending in the first direction, and being over the third well layout pattern, the fourth implant layout pattern corresponding to fabricating a fourth set of implants in the third portion of the first well of the integrated circuit structure, each implant of the fourth set of implants having the second dopant type and being separated from each other in the first direction, whereinthe first layout pattern does not continuously extend through the set of standard cell layout patterns in the first direction, andthe set of transistors comprises a sub-set of P-type transistors located within the third portion of the first well. | 1. A method of forming an integrated circuit structure, the method comprising: placing a tap cell layout pattern on a layout level, the tap cell layout pattern corresponding to fabricating a tap cell of the integrated circuit structure, the placing the tap cell layout pattern comprising: placing a first well layout pattern on a first layout level, the first well layout pattern corresponding to fabricating a first well of the integrated circuit structure, the first well having a first dopant type, the placing the first well layout pattern comprises: placing a first layout pattern extending in a first direction and having a first width, the first layout pattern corresponding to fabricating a first portion of the first well, andplacing a second layout pattern adjacent to the first layout pattern, the second layout pattern extending in the first direction, and having a second width greater than the first width, the second layout pattern corresponding to fabricating a second portion of the first well; andplacing a first implant layout pattern on a second layout level, the first implant layout pattern extending in the first direction, overlapping the first layout pattern and having a third width greater than the first width, the first implant layout pattern corresponding to fabricating a first set of implants in the first portion of the first well of the integrated circuit structure, each implant of the first set of implants having the first dopant type and being separated from each other in the first direction, and at least one implant of the first set of implants being configured to be coupled to a first supply voltage;placing a set of standard cell layout patterns adjacent to the tap cell layout pattern, the set of standard cell layout patterns corresponding to fabricating a set of standard cells of the integrated circuit structure, the set of standard cells comprising a set of transistors, and the set of standard cells being arranged in rows and columns,wherein at least one of the layout patterns is stored on a non-transitory computer-readable medium, and at least one of the above operations is performed by a processor; andmanufacturing the integrated circuit structure based on at least one of the above layout patterns of the integrated circuit structure. | CPC_H01L | 4920053005870
16/935487 | US | P | Integrated circuit device and method of fabricating the same | An integrated circuit device is provided as follows. A fin-type active region extends on a substrate in a first horizontal direction. A gate line extends on the fin-type active region in a second horizontal direction intersecting the first horizontal direction. A source/drain region is disposed in the fin-type active region at one side of the gale line. An insulating cover extends parallel to the substrate, with the gate line and the source/drain region arranged between the insulating cover and the substrate. A source/drain contact that vertically extends through the insulating cover has a first sidewall covered with the insulating cover and an end connected to the source/drain region. A fin isolation insulating unit vertically extends through the insulating cover into the fin-type active region. The source/drain region is arranged between the fin isolation insulating unit and the gate line. | 1. An integrated circuit device comprising: a plurality of fin-type active regions extending on a substrate in a first horizontal direction;a plurality of gate lines extending on the plurality of fin-type active regions in a second horizontal direction intersecting the first horizontal direction;a plurality of source/drain regions in the plurality of fin-type active regions at both sides of each of the plurality of gate lines;a fin isolation insulating unit extending on the plurality of fin-type active regions in the second horizontal direction between a first gate line and a second gate line selected from the plurality of gate lines, the fin isolation insulating unit vertically extending into the plurality of fin-type active regions;an insulating cover extending parallel to the substrate and vertically overlying the plurality of gate lines;a source/drain contact vertically extending on a first source/drain region selected from the plurality of source/drain regions, the source/drain contact being interposed between the first gate line and the fin isolation insulating unit; anda gate contact vertically extending on the first gate line. ¦ 2. The integrated circuit device of claim 1, wherein the source/drain contact has a sidewall facing the fin isolation insulating unit. ¦ 3. The integrated circuit device of claim 1, wherein the gate contact has a sidewall facing the fin isolation insulating unit. ¦ 4. The integrated circuit device of claim 1, wherein the source/drain contact extends on the plurality of fin-type active regions in the second horizontal direction. ¦ 5. The integrated circuit device of claim 1, wherein the fin isolation insulating unit has a lower portion having a variable width in the first horizontal direction along a vertical direction at a level lower than a bottom surface of the source/drain region. ¦ 6. The integrated circuit device of claim 1, wherein the fin isolation insulating unit has a convexly protruding sidewall at a level lower than a bottom surface of the source/drain region. ¦ 7. The integrated circuit device of claim 1, wherein the fin isolation insulating unit has a first portion facing the first source/drain region and a bottom surface facing the substrate, and wherein the first portion has a first width in the first horizontal direction, and the bottom surface has a second width in the first horizontal direction, the second width being smaller than the first width. ¦ 8. The integrated circuit device of claim 1, further comprising another source/drain contact vertically extending on a second source/drain region selected from the plurality of source/drain regions, the fin isolation insulating unit being interposed between the source/drain contact and the another source/drain contact. ¦ 9. The integrated circuit device of claim 1, further comprising another gate contact vertically extending on the second gate line, the fin isolation insulating unit being interposed between the gate contact and the another gate contact. ¦ 10. An integrated circuit device comprising: a fin-type active region extending on a substrate in a first horizontal direction;a first gate line and a second gate line extending on the fin-type active region in a second horizontal direction intersecting the first horizontal direction;a pair of source/drain regions in the fin-type active region, the pair of source/drain regions being interposed between the first gate line and the second gate line; anda fin isolation insulating unit vertically extending into the fin-type active region between the pair of source/drain regions, wherein the fin isolation insulating unit comprises an insulating ion implantation region disposed in the fin-type active region, and a barrier ion implantation region surrounding the insulating ion implantation region in the fin-type active region. ¦ 11. The integrated circuit device of claim 10, wherein the insulating ion implantation region and the barrier ion implantation region comprise impurity regions of conductivity types different from each other. ¦ 12. The integrated circuit device of claim 10, wherein the fin isolation insulating unit further comprises: a fin isolation insulating film extending in the second horizontal direction and having sidewalls facing the first gate line and the second gate line and an end filling a fin recess in the fin-type active region,wherein the end of the fin isolation insulating film is connected to the insulating ion implantation region. ¦ 13. The integrated circuit device of claim 10, wherein the fin isolation insulating unit further comprises: a fin isolation insulating film extending in the second horizontal direction and having sidewalls facing the first gate line and the second gate line, and an end connected to the insulating ion implantation region in the fin-type active region; anda plurality of fin isolation spacers covering a sidewall of the fin isolation insulating film over the fin-type active region. ¦ 14. The integrated circuit device of claim 10, wherein the fin isolation insulating unit further comprises: a fin isolation insulating film having a bottom surface lower than an uppermost surface of the fin-type active region; anda fin isolation spacer covering a sidewall of the in isolation insulating film, the fin isolation spacer having a bottom surface higher than the uppermost surface of the fin-type active region. ¦ 15. The integrated circuit device of claim 10, wherein the insulating ion implantation region has a variable width in the first horizontal direction along a vertical direction at a level lower than a bottom surface of each of the pair of source/drain regions. ¦ 16. The integrated circuit device of claim 10, wherein the insulating ion implantation region has a lowermost end closer to the substrate than lowermost ends of the first gate line and the second gate line. ¦ 17. The integrated circuit device of claim 10, further comprising: a source/drain contact vertically extending on one source/drain region of the pair of source/drain regions, the source/drain contact being interposed between the first gate line and the fin isolation insulating unit; anda gate contact vertically extending on the first gate line. ¦ 18. An integrated circuit device comprising: a fin-type active region extending on a substrate in a first horizontal direction;a gate line extending on the fin-type active region in a second horizontal direction intersecting the first horizontal direction;a fin isolation insulating unit extending on the fin-type active region in the second horizontal direction at one side of the gate line, the fin isolation insulating unit vertically extending into the fin-type active region;a source/drain region in the fin-type active region between the gate line and the fin isolation insulating unit;a source/drain contact vertically extending on the source/drain region, the source/drain contact having a first top surface positioned at a first level higher than a top surface of the gate line; anda gate contact vertically extending on the gate line, the gate contact having a second top surface positioned at the first level,wherein the fin isolation insulating unit comprises a silicon oxide film, a silicon nitride film, or a combination thereof. ¦ 19. The integrated circuit device of claim 18, wherein each of the source/drain contact and the gate contact comprises Co, Cu, W, Ru, Mn, or a combination thereof. ¦ 20. The integrated circuit device of claim 18, further comprising: an insulating cover extending parallel to the substrate and vertically overlying the gate line,wherein the insulating cover comprises a silicon oxide film, a SiOC film, a SiCOH film, or a combination thereof. | 1. An integrated circuit device comprising: a plurality of fin-type active regions extending on a substrate in a first horizontal direction;a plurality of gate lines extending on the plurality of fin-type active regions in a second horizontal direction intersecting the first horizontal direction;a plurality of source/drain regions in the plurality of fin-type active regions at both sides of each of the plurality of gate lines;a fin isolation insulating unit extending on the plurality of fin-type active regions in the second horizontal direction between a first gate line and a second gate line selected from the plurality of gate lines, the fin isolation insulating unit vertically extending into the plurality of fin-type active regions;an insulating cover extending parallel to the substrate and vertically overlying the plurality of gate lines;a source/drain contact vertically extending on a first source/drain region selected from the plurality of source/drain regions, the source/drain contact being interposed between the first gate line and the fin isolation insulating unit; anda gate contact vertically extending on the first gate line. | CPC_H01L | 4920053005880
16/911672 | US | P | Methods of fabricating semiconductor devices having gate-all-around structure with oxygen blocking layers | A semiconductor device is provided. The semiconductor device includes first nanostructures vertically stacked over a first region of a substrate, a gate dielectric layer wrapping around the first nanostructures, a first oxygen blocking layer wrapping around the gate dielectric layer in the first region, a first-type work function layer wrapping around the first oxygen blocking layer in the first region, a second oxygen blocking layer wrapping around the first-type work function layer in the first region, and a second-type work function layer wrapping around the second oxygen blocking layer in the first region. | 1. A semiconductor device, comprising: first nanostructures vertically stacked over a first region of a substrate;a gate dielectric layer wrapping around the first nanostructures;a first oxygen blocking layer wrapping around the gate dielectric layer in the first region;a first-type work function layer wrapping around the first oxygen blocking layer in the first region;a second oxygen blocking layer wrapping around the first-type work function layer in the first region; anda second-type work function layer wrapping around the second oxygen blocking layer in the first region. ¦ 2. The semiconductor device as claimed in claim 1, further comprising: second nanostructures vertically stacked over a second region of the substrate, wherein the gate dielectric layer wraps around the second nanostructures, and the second-type work function wraps around and is in contact with the gate dielectric layer in the second region. ¦ 3. The semiconductor device as claimed in claim 2, further comprising: a metal gate fill material extending across the second-type work function layer in the first region and in the second region. ¦ 4. The semiconductor device as claimed in claim 3, wherein portions of the metal gate fill material interpose between the first nanostructures and between the second nanostructures. ¦ 5. The semiconductor device as claimed in claim 1, wherein the first-type work function layer is n-type work function layer and the second-type work function layer is p-type work function layer. ¦ 6. The semiconductor device as claimed in claim 1, wherein the first oxygen blocking layer is made of a different material than the second oxide blocking layer. ¦ 7. The semiconductor device as claimed in claim 1, wherein the second oxide blocking layer comprise a capping layer and a capping film between the capping layer and the second-type work function layer. ¦ 8. The semiconductor device as claimed in claim 1, wherein the first-type work function layer is thicker than the first oxygen blocking layer. ¦ 9. A semiconductor device, comprising: first nanostructures vertically stacked over a first region of a substrate and separated from one another;a first gate structure wrapping around the first nanostructures, the first gate structure comprising a gate dielectric layer, a first oxygen blocking layer over the gate dielectric layer, an n-type work function layer over the first oxygen blocking layer, and a second oxygen blocking layer over the n-type work function layer;second nanostructures vertically stacked over a second region of the substrate and separated from one another; anda second gate structure wrapping around the second nanostructures, the second gate structure comprising the gate dielectric layer and a p-type work function layer over the gate dielectric layer. ¦ 10. The semiconductor device as claimed in claim 9, wherein the gate dielectric layer, the first oxygen blocking layer and the n-type work function layer extend between at least two of the first nanostructures. ¦ 11. The semiconductor device as claimed in claim 9, wherein the gate dielectric layer and p-type work function layer extend between at least two of the second nano structures. ¦ 12. The semiconductor device as claimed in claim 9, wherein the second oxygen blocking layer comprises a TiN layer and an Al film over the TiN layer. ¦ 13. The semiconductor device as claimed in claim 9, wherein the first gate structure further comprises the p-type work function layer over the second oxygen blocking layer. ¦ 14. The semiconductor device as claimed in claim 9, further comprising: first source and drain structures adjoining the first the nanostructures, wherein the first source and drain structures are made of SiC; andsecond source and drain structures adjoining the second the nanostructures, wherein the second source and drain structures are made of SiGe. ¦ 15. A semiconductor device, comprising: a fin protruding from a semiconductor substrate;a plurality of semiconductor nanosheets separated from each other and disposed over the fin;a first gate structure surrounding the semiconductor nanosheets in an n-type device region, wherein the first gate structure comprises an n-type work function layer sandwiched between a first oxygen blocking layer and a second oxygen blocking layer;a second gate structure surrounding the semiconductor nanosheets in a p-type device region, wherein the second gate structure comprises a p-type work function layer directly on a gate dielectric layer;first source and drain structures disposed on opposite sides of the first gate structure; andsecond source and drain structures disposed on opposite sides of the second gate structure. ¦ 16. The semiconductor device as claimed in claim 15, wherein the semiconductor nanosheets are separated from each other by a distance that is in a range from about 8 nm to about 10 nm, and the n-type work function layer comprises titanium aluminum carbide (TiAlC) and has a thickness that is in a range from about 10 Å to about 20 Å. ¦ 17. The semiconductor device as claimed in claim 16, wherein the first oxygen blocking layer is directly on a gate dielectric layer in the n-type device region, the n-type work function layer is directly on the first oxygen blocking layer, the first oxygen blocking layer comprises tantalum nitride (TiN) and has a thickness that is in a range from about 1 Å to about 2 Å. ¦ 18. The semiconductor device as claimed in claim 16, wherein the second oxygen blocking layer is disposed on the n-type work function layer, the second oxygen blocking layer comprises a titanium nitride (TiN) layer directly on the n-type work function layer and an aluminum (Al) film directly on the TiN layer, the TiN layer has a thickness in a range from about 5 Å to about 15 Å, and the Al film has a thickness in a range from about 5 Å to about 10 Å. ¦ 19. The semiconductor device as claimed in claim 15, wherein the p-type work function layer is further disposed on the second oxygen blocking layer, the p-type work function layer comprises titanium nitride (TiN), the first gate structure and the second gate structure further comprise a metal gate fill material on the p-type work function layer, and the metal gate fill material comprises cobalt (Co). ¦ 20. The semiconductor device as claimed in claim 15, further comprising first gate spacers disposed on sidewalls of the first gate structure and between the first gate structure and the first source and drain structures, and second gate spacers disposed on sidewalls of the second gate structure and between the second gate structure and the second source and drain structures. | 1. A semiconductor device, comprising: first nanostructures vertically stacked over a first region of a substrate;a gate dielectric layer wrapping around the first nanostructures;a first oxygen blocking layer wrapping around the gate dielectric layer in the first region;a first-type work function layer wrapping around the first oxygen blocking layer in the first region;a second oxygen blocking layer wrapping around the first-type work function layer in the first region; anda second-type work function layer wrapping around the second oxygen blocking layer in the first region. | CPC_H01L | 4920053005887
16/872819 | US | P | Display device and method for manufacturing the same | A first organic resin layer is formed over a first substrate; a first insulating film is formed over the first organic resin layer; a first element layer is formed over the first insulating film; a second organic resin layer is formed over a second substrate; a second insulating film is formed over the second organic resin layer; a second element layer is formed over the second insulating film; the first substrate and the second substrate are bonded; a first separation step in which adhesion between the first organic resin layer and the first substrate is reduced; the first organic resin layer and a first flexible substrate are bonded with a first bonding layer; a second separation step in which adhesion between the second organic resin layer and the second substrate is reduced; and the second organic resin layer and a second flexible substrate are bonded with a second bonding layer. | 1. A method of manufacturing a display device, comprising: providing a stacked body over a substrate;irradiating the stacked body with a beam through the substrate;separating the stacked body from the substrate; andbonding a first flexible substrate to a surface of the stacked body in which the substrate was separated,wherein the stacked body includes an organic resin layer, a transistor, a light-emitting element and a second flexible substrate in this order from the substrate,wherein the beam is irradiated to a processing region of the stacked body to weaken the organic resin layer or to reduce an adhesion between the organic resin layer and the substrate, andwherein a part of the organic resin layer is left on the substrate. ¦ 2. The method of manufacturing a display device according to claim 1, wherein the organic resin layer is in contact with the substrate in the step of providing the stacked body. ¦ 3. The method of manufacturing a display device according to claim 1, wherein the beam is a pulsed laser. ¦ 4. The method of manufacturing a display device according to claim 1, wherein the beam is a linear beam. ¦ 5. The method of manufacturing a display device according to claim 1, wherein the beam is irradiated while the substrate and the stacked body are moved. ¦ 6. The method of manufacturing a display device according to claim 1, wherein the organic resin layer includes at least one of an epoxy resin, an acrylic resin, a polyimide resin, a polyamide resin, and a polyamide-imide resin. ¦ 7. The method of manufacturing a display device according to claim 1, wherein the organic resin layer is polyimide with a thickness of greater than or equal to 3 nm and less than or equal to 20 μm. ¦ 8. A method of manufacturing a display device, comprising: providing a stacked body over a substrate;irradiating the stacked body with a beam through the substrate;separating the stacked body from the substrate; andbonding a first flexible substrate to a surface of the stacked body in which the substrate was separated,wherein the stacked body includes an organic resin layer, a transistor, a light-emitting element and a second flexible substrate in this order from the substrate,wherein the beam is irradiated to the organic resin layer to weaken the organic resin layer or to reduce an adhesion between the organic resin layer and the substrate, andwherein a part of the organic resin layer is left on the substrate. ¦ 9. The method of manufacturing a display device according to claim 8, wherein the organic resin layer is in contact with the substrate in the step of providing the stacked body. ¦ 10. The method of manufacturing a display device according to claim 8, wherein the beam is a pulsed laser. ¦ 11. The method of manufacturing a display device according to claim 8, wherein the beam is a linear beam. ¦ 12. The method of manufacturing a display device according to claim 8, wherein the beam is irradiated while the substrate and the stacked body are moved. ¦ 13. The method of manufacturing a display device according to claim 8, wherein the organic resin layer includes at least one of an epoxy resin, an acrylic resin, a polyimide resin, a polyamide resin, and a polyamide-imide resin. ¦ 14. The method of manufacturing a display device according to claim 8, wherein the organic resin layer is polyimide with a thickness of greater than or equal to 3 nm and less than or equal to 20 μm. ¦ 15. A method of manufacturing a display device, comprising: providing a stacked body over a substrate;irradiating the stacked body with a beam through the substrate;separating the stacked body from the substrate; andbonding a first flexible substrate to a surface of the stacked body in which the substrate was separated,wherein the stacked body includes an organic resin layer, a transistor, a light-emitting element, a sealing layer covering the light-emitting element and a second flexible substrate in this order from the substrate,wherein the beam is irradiated to a processing region of the stacked body to weaken the organic resin layer or to reduce an adhesion between the organic resin layer and the substrate, andwherein a part of the organic resin layer is left on the substrate. ¦ 16. The method of manufacturing a display device according to claim 15, wherein the organic resin layer is in contact with the substrate in the step of providing the stacked body. ¦ 17. The method of manufacturing a display device according to claim 15, wherein the beam is a pulsed laser. ¦ 18. The method of manufacturing a display device according to claim 15, wherein the beam is a linear beam. ¦ 19. The method of manufacturing a display device according to claim 15, wherein the beam is irradiated while the substrate and the stacked body are moved. ¦ 20. The method of manufacturing a display device according to claim 15, wherein the organic resin layer includes at least one of an epoxy resin, an acrylic resin, a polyimide resin, a polyamide resin, and a polyamide-imide resin. ¦ 21. The method of manufacturing a display device according to claim 15, wherein the organic resin layer is polyimide with a thickness of greater than or equal to 3 nm and less than or equal to 20 μm. ¦ 22. A method of manufacturing a display device, comprising: providing a stacked body over a substrate;irradiating the stacked body with a beam through the substrate;separating the stacked body from the substrate; andbonding a first flexible substrate to a surface of the stacked body in which the substrate was separated,wherein the stacked body includes an organic resin layer, a transistor, a light-emitting element, a sealing layer covering the light-emitting element and a second flexible substrate in this order from the substrate,wherein the beam is irradiated to the organic resin layer to weaken the organic resin layer or to reduce an adhesion between the organic resin layer and the substrate, andwherein a part of the organic resin layer is left on the substrate. ¦ 23. The method of manufacturing a display device according to claim 22, wherein the organic resin layer is in contact with the substrate in the step of providing the stacked body. ¦ 24. The method of manufacturing a display device according to claim 22, wherein the beam is a pulsed laser. ¦ 25. The method of manufacturing a display device according to claim 22, wherein the beam is a linear beam. ¦ 26. The method of manufacturing a display device according to claim 22, wherein the beam is irradiated while the substrate and the stacked body are moved. ¦ 27. The method of manufacturing a display device according to claim 22, wherein the organic resin layer includes at least one of an epoxy resin, an acrylic resin, a polyimide resin, a polyamide resin, and a polyamide-imide resin. ¦ 28. The method of manufacturing a display device according to claim 22, wherein the organic resin layer is polyimide with a thickness of greater than or equal to 3 nm and less than or equal to 20 μm. | 1. A method of manufacturing a display device, comprising: providing a stacked body over a substrate;irradiating the stacked body with a beam through the substrate;separating the stacked body from the substrate; andbonding a first flexible substrate to a surface of the stacked body in which the substrate was separated,wherein the stacked body includes an organic resin layer, a transistor, a light-emitting element and a second flexible substrate in this order from the substrate,wherein the beam is irradiated to a processing region of the stacked body to weaken the organic resin layer or to reduce an adhesion between the organic resin layer and the substrate, andwherein a part of the organic resin layer is left on the substrate. | CPC_H01L | 4920053005971
16/879913 | US | P | Multi-terminal inductor for integrated circuit | A multi-terminal inductor and method for forming the multi-terminal inductor are provided. In some embodiments, an interconnect structure is arranged over a semiconductor substrate. A passivation layer is arranged over the interconnect structure. A first magnetic layer is arranged over the passivation layer, and a conductive wire laterally extends from a first input/output (I/O) bond structure at a first location to a second I/O bond structure at a second location. A third I/O bond structure branches off of the conductive wire at a third location between the first location and the second location. A connection between the third I/O bond structure and the first I/O bond structure has a first inductance. Alternatively, a connection between the first I/O bond structure and the second I/O bond structure has a second inductance different than the first inductance. | 1. A multi-terminal inductor, comprising: an interconnect structure disposed over a semiconductor substrate;a passivation layer disposed over the interconnect structure and the semiconductor substrate;a plurality of inductor units disposed over the passivation layer and the interconnect structure, wherein the inductor units are laterally spaced from one another, and wherein each of the inductor units comprises: a conductive wire; andtwo or more input/output (I/O) bond structures that branch off the conductive wire, wherein the I/O bond structures of the two or more I/O bond structures branch off of the conductive wire at different locations. ¦ 2. The multi-terminal inductor of claim 1, wherein the inductor units are disposed in an array comprising two or more rows and two or more columns. ¦ 3. The multi-terminal inductor of claim 1, wherein: the inductor units have inductance values, respectively; andthe inductance values are substantially the same. ¦ 4. The multi-terminal inductor of claim 1, wherein: a first inductor unit of the inductor units has a first inductance value; anda second inductor unit of the inductor units has a second inductance value that is different than the first inductance value. ¦ 5. The multi-terminal inductor of claim 1, wherein: a first inductor unit of the inductor units has a first inductance value;a second inductor unit of the inductor units has a second inductance value that is substantially the same as the first inductance value; anda third inductor unit of the inductor units has a third inductance value that is different than both the first inductance value and the second inductance value. ¦ 6. The multi-terminal inductor of claim 1, wherein each of the inductor units further comprises: a magnetic layer disposed between the conductive wire and the passivation layer. ¦ 7. The multi-terminal inductor of claim 1, further comprising: a dielectric layer disposed over the passivation layer and the conductive wire of each of the inductor units, wherein the dielectric layer overlies the conductive wire of each of the inductor units, and wherein the I/O bond structures of the two or more I/O bond structures extend through an uppermost surface of the dielectric layer. ¦ 8. The multi-terminal inductor of claim 7, further comprising: a connection structure disposed over the dielectric layer, wherein the connection structure comprises a plurality of conductive traces that electrically couple some, but not all, of the inductor units together. ¦ 9. A multi-terminal inductor, comprising: an interconnect structure disposed over a semiconductor substrate, where the interconnect structure comprises a plurality of conductive features;a passivation layer disposed over the interconnect structure;a first conductive wire disposed over the passivation layer;a second conductive wire disposed over the passivation layer and laterally spaced from the first conductive wire;a dielectric layer disposed over the passivation layer, the first conductive wire, and the second conductive wire;a first pair of terminals extending vertically from the first conductive wire through an uppermost surface of the dielectric layer, wherein the terminals of the first pair of terminals branch off of the first conductive wire at different locations; anda second pair of terminals extending vertically from the second conductive wire through the uppermost surface of the dielectric layer, wherein the terminals of the second pair of terminals branch off of the second conductive wire at different locations. ¦ 10. The multi-terminal inductor of claim 9, further comprising: a barrier layer disposed vertically between the passivation layer and the first conductive wire and vertically between the passivation layer and the second conductive wire. ¦ 11. The multi-terminal inductor of claim 10, wherein the barrier layer contacts the first conductive wire, the second conductive wire, and the passivation layer. ¦ 12. The multi-terminal inductor of claim 11, further comprising: an isolation layer disposed over the passivation layer, the barrier layer, the first conductive wire, and the second conductive wire, wherein the isolation layer lines sidewalls of the first conductive wire, an upper surface of the first conductive wire, sidewalls of the second conductive wire, and an upper surface of the second conductive wire, and wherein the terminals of the first pair of terminals and the terminals of the second pair of terminals extend vertically through the isolation layer. ¦ 13. The multi-terminal inductor of claim 9, further comprising: a third terminal extending vertically from the first conductive wire through the uppermost surface of the dielectric layer, wherein the third terminal branches off of the first conductive wire at a different location than both of the terminals of the first pair of terminals; anda fourth terminal extending vertically from the second conductive wire through the uppermost surface of the dielectric layer, wherein the fourth terminal branches off of the second conductive wire at a different location than both of the terminals of the second pair of terminals. ¦ 14. The multi-terminal inductor of claim 9, further comprising: a first magnetic layer disposed between the passivation layer and the first conductive wire, wherein the first conductive wire overlies the first magnetic layer; anda second magnetic layer disposed between the passivation layer and the second conductive wire, wherein the second magnetic layer is laterally spaced from the first magnetic layer, and wherein the second conductive wire overlies the second magnetic layer. ¦ 15. The multi-terminal inductor of claim 14, further comprising: a third magnetic layer disposed over the first conductive wire, wherein the third magnetic layer overlies the first conductive wire and the first magnetic layer; anda fourth magnetic layer disposed over the second conductive wire and laterally spaced from the third magnetic layer, wherein the fourth magnetic layer overlies the second conductive wire and the second magnetic layer. ¦ 16. The multi-terminal inductor of claim 9, further comprising: a third conductive wire disposed over the interconnect structure and the first conductive wire;a plurality of first conductive vias disposed between the first conductive wire and the third conductive wire, wherein the first conductive vias connect the first conductive wire to the third conductive wire, such that the first conductive wire, the third conductive wire, and the first conductive vias make up a first conductive helical pattern that extends between the terminals of the first pair of terminals;a fourth conductive wire disposed over the interconnect structure and the second conductive wire; anda plurality of second conductive vias disposed between the second conductive wire and the fourth conductive wire, wherein the second conductive vias connect the second conductive wire to the fourth conductive wire, such that the second conductive wire, the fourth conductive wire, and the second conductive vias make up a second conductive helical pattern that extends between the terminals of the second pair of terminals. ¦ 17. The multi-terminal inductor of claim 16, further comprising: a first magnetic layer disposed over the interconnect structure, the first conductive wire, and the second conductive wire, wherein: the first magnetic layer overlies the first conductive wire;the third conductive wire overlies the first magnetic layer; andthe first conductive helical pattern extends around at least a portion of the first magnetic layer;a second magnetic layer disposed over the interconnect structure, the first conductive wire, and the second conductive wire, wherein: the second magnetic layer is laterally spaced from the first magnetic layer;the second magnetic layer overlies the second conductive wire;the fourth conductive wire overlies the second magnetic layer; andthe second conductive helical pattern extends around at least a portion of the second magnetic layer. ¦ 18. A multi-terminal inductor, comprising: an interconnect structure disposed over a semiconductor substrate;a conductive wire disposed over the interconnect structure;a first terminal that branches off of the conductive wire at a first location;a second terminal that branches off of the conductive wire at a second location different than the first location, wherein the second location is spaced from the first location; anda third terminal that branches off of the conductive wire at a third location that is different than both the first location and the second location, wherein a connection between the third terminal and the first terminal has a first inductance and an alternative connection between the first terminal and the second terminal has a second inductance that is different than the first inductance. ¦ 19. The multi-terminal inductor of claim 18, further comprising: a passivation layer disposed between the interconnect structure and the conductive wire; anda dielectric layer disposed over the passivation layer, the conductive wire, and the interconnect structure, wherein the first terminal, the second terminal, and the third terminal extend vertically through an uppermost surface of the dielectric layer. ¦ 20. The multi-terminal inductor of claim 18, wherein: the first terminal is a first input/output (I/O) structure;the second terminal is a second I/O structure; andthe third terminal is a third I/O structure. | 1. A multi-terminal inductor, comprising: an interconnect structure disposed over a semiconductor substrate;a passivation layer disposed over the interconnect structure and the semiconductor substrate;a plurality of inductor units disposed over the passivation layer and the interconnect structure, wherein the inductor units are laterally spaced from one another, and wherein each of the inductor units comprises: a conductive wire; andtwo or more input/output (I/O) bond structures that branch off the conductive wire, wherein the I/O bond structures of the two or more I/O bond structures branch off of the conductive wire at different locations. | CPC_H01L | 4920053005982
16/874845 | US | P | Memory cells comprising ferroelectric material and including current leakage paths having different total resistances | A memory cell comprises a capacitor having a first conductive capacitor electrode having laterally-spaced walls that individually have a top surface. A second conductive capacitor electrode is laterally between the walls of the first capacitor electrode, and comprises a portion above the first capacitor electrode. Ferroelectric material is laterally between the walls of the first capacitor electrode and laterally between the second capacitor electrode and the first capacitor electrode. The capacitor comprises an intrinsic current leakage path from one of the first and second capacitor electrodes to the other through the ferroelectric material. A parallel current leakage path is between an elevationally-inner surface of the portion of the second capacitor electrode that is above the first capacitor electrode and at least one of the individual top surfaces of the laterally-spaced walls of the first capacitor electrode. The parallel current leakage path is circuit-parallel the intrinsic current leakage path and of lower total resistance than the intrinsic current leakage path. Other aspects, including methods, are disclosed. | 1. A memory cell, comprising: a capacitor comprising: a first capacitor electrode;a second capacitor electrode comprising a portion above the first capacitor electrode;ferroelectric material aside the first capacitor electrode and the second capacitor electrode; andcurrent-leakage material aside the ferroelectric material and extending between the first and second capacitor electrodes, the current leakage material being directly against a top surface of the first capacitor electrode, the current leakage material being directly against a bottom surface of the portion of the second capacitor electrode that is above the first capacitor electrode. ¦ 2. The memory cell of claim 1 wherein the first capacitor electrode comprises an annulus. ¦ 3. The memory cell of claim 1 wherein the second capacitor electrode comprises an annulus. ¦ 4. The memory cell of claim 1 wherein the ferroelectric material comprises an annulus. ¦ 5. The memory cell of claim 1 wherein the first capacitor electrode comprises an annulus and the second capacitor electrode comprises an annulus. ¦ 6. The memory cell of claim 1 wherein the first capacitor electrode comprises an annulus and the ferroelectric material comprises an annulus. ¦ 7. The memory cell of claim 1 wherein the second capacitor electrode comprises an annulus and the ferroelectric material comprises an annulus. ¦ 8. The memory cell of claim 1 wherein the current-leakage material has a dominant band gap of 0.4 eV to 5.0 eV. ¦ 9. The memory cell of claim 8 wherein the current-leakage material has a dominant band gap that is less than dominant band gap of the ferroelectric material. ¦ 10. The memory cell of claim 1 wherein, in operation, any voltage differential across the capacitor when idle is such that any electric field in the ferroelectric material is at least 20 times lower than the intrinsic coercive field of the ferroelectric material. ¦ 11. The memory cell of claim 1 wherein the dominant band gap of the ferroelectric material is equal to or less than that of the current-leakage material. ¦ 12. A memory cell, comprising: a capacitor comprising: a first capacitor electrode comprising an annulus;a second capacitor electrode comprising an annulus radially inside the annulus of the first capacitor electrode, the annulus of the second capacitor electrode being taller than the annulus of the first capacitor electrode;ferroelectric material aside the first capacitor electrode and the second capacitor electrode; andcurrent-leakage material aside the ferroelectric material, extending between the first and second capacitor electrodes, and being directly against each of the first and second capacitor electrodes. ¦ 13. The memory cell of claim 12 wherein the ferroelectric material comprises an annulus. ¦ 14. The memory cell of claim 12 wherein the current-leakage material predominantly comprises one or more of amorphous silicon, polycrystalline silicon, and germanium. ¦ 15. The memory cell of claim 12 wherein the current-leakage material predominantly comprises one or more chalcogenides. ¦ 16. The memory cell of claim 12 wherein the current-leakage material predominantly comprises one or more of silicon-rich silicon nitride, silicon-rich silicon oxide, and intrinsically dielectric material doped with conductivity increasing dopants. ¦ 17. The memory cell of claim 12 wherein the current-leakage material where between the first and second capacitor electrodes is homogenous. ¦ 18. The memory cell of claim 12 wherein the current-leakage material where between the first and second capacitor electrodes is non-homogenous. ¦ 19. A memory cell, comprising: a capacitor comprising: a first capacitor electrode comprising an annulus;a second capacitor electrode comprising an annulus radially inside the annulus of the first capacitor electrode;ferroelectric material comprising an annulus radially between the annulus of the first capacitor electrode and the annulus of the second capacitor electrode; andcurrent-leakage material comprising an annulus extending between the first and second capacitor electrodes, and being directly against each of the first and second capacitor electrodes. ¦ 20. The memory cell of claim 19 wherein the annulus of the current-leakage material is not directly against the annulus of the second capacitor electrode. ¦ 21. The memory cell of claim 19 wherein the annulus of the current-leakage material is directly against the annulus of the first capacitor electrode. ¦ 22. The memory cell of claim 21 wherein the annulus of the current-leakage material is not directly against the annulus of the second capacitor electrode. ¦ 23. The memory cell of claim 21 wherein the annulus of the current-leakage material is directly against a top surface of the annulus of the first capacitor electrode. ¦ 24. The memory cell of claim 19 wherein the current-leakage material where between the first and second capacitor electrodes is homogenous. ¦ 25. The memory cell of claim 19 wherein the current-leakage material where between the first and second capacitor electrodes is non-homogenous. ¦ 26. The memory cell of claim 19 wherein the current-leakage material is directly against the ferroelectric material. ¦ 27. The memory cell of claim 19 wherein the current-leakage material is not directly against the ferroelectric material. ¦ 28. The memory cell of claim 19 comprising a select device electrically coupled in series with the capacitor. | 1. A memory cell, comprising: a capacitor comprising: a first capacitor electrode;a second capacitor electrode comprising a portion above the first capacitor electrode;ferroelectric material aside the first capacitor electrode and the second capacitor electrode; andcurrent-leakage material aside the ferroelectric material and extending between the first and second capacitor electrodes, the current leakage material being directly against a top surface of the first capacitor electrode, the current leakage material being directly against a bottom surface of the portion of the second capacitor electrode that is above the first capacitor electrode. | CPC_H01L | 4920053005984
16/933276 | US | P | FinFET device and method of manufacture | A semiconductor device includes a fin extending from an upper surface of a substrate, a gate stack disposed over the fin, a first dielectric material disposed on a sidewall of the gate stack, an epitaxy region disposed adjacent the fin, a second dielectric material disposed on the epitaxy region and on a sidewall of the first dielectric material, wherein the second dielectric material has a greater thickness in a first portion over the epitaxy region than in a second portion over the epitaxy region disposed closer to the substrate than the first portion, a third dielectric material disposed on the second dielectric material, and a conductive feature extending through the third dielectric material and the second dielectric material to contact the epitaxy region. | 1. A semiconductor device comprising: a fin extending from an upper surface of a substrate;a gate stack disposed over the fin;a first dielectric material disposed on a sidewall of the gate stack;an epitaxy region disposed in the fin adjacent the gate stack;a second dielectric material extending on the epitaxy region and a sidewall of the first dielectric material, wherein a first portion of the second dielectric material on the epitaxy region has a first thickness and a second portion of the second dielectric material on the epitaxy region has a second thickness, wherein the first portion is closer to the substrate than the second portion, wherein the first thickness is greater than the second thickness;a third dielectric material disposed on the second dielectric material; anda conductive feature extending through the third dielectric material and the second dielectric material to contact the epitaxy region. ¦ 2. The semiconductor device of claim 1, wherein a ratio of the first thickness to the second thickness is between 1:1 and 5:1. ¦ 3. The semiconductor device of claim 1, wherein the second dielectric material has a lower dielectric constant than the first dielectric material. ¦ 4. The semiconductor device of claim 1, wherein the second dielectric material has a smaller concentration of nitrogen than the first dielectric material. ¦ 5. The semiconductor device of claim 1, wherein the first dielectric material has a greater thickness than the second dielectric material. ¦ 6. The semiconductor device of claim 1, wherein the second dielectric material has a thickness in the range of 10 Å to 50 Å. ¦ 7. The semiconductor device of claim 1, wherein the sidewall of the first dielectric material physically contacts the epitaxy region. ¦ 8. The semiconductor device of claim 1, wherein the second dielectric material extends closer to the substrate than the epitaxy region. ¦ 9. A device comprising: a semiconductor fin protruding from a substrate;an isolation region surrounding the semiconductor fin;a gate stack over the semiconductor fin;a spacer layer on sidewalls of the gate stack;a source/drain region on the semiconductor fin adjacent the gate stack;a low-k dielectric layer on the top and sidewalls of the source/drain region and on the spacer layer, wherein the low-k dielectric layer has a lower dielectric constant than the spacer layer;an etch stop layer on the low-k dielectric layer, wherein the etch stop layer is a different material than the low-k dielectric layer; anda source/drain contact extending through the etch stop layer and the low-k dielectric layer to contact the source/drain region. ¦ 10. The device of claim 9, wherein the low-k dielectric layer has an atomic composition of less than 20% of nitrogen. ¦ 11. The device of claim 9, wherein a first portion of the low-k dielectric layer on the source/drain region is thicker than a second portion of the low-k dielectric layer on the source/drain region, wherein the second portion is farther from the substrate than the first portion. ¦ 12. The device of claim 9, wherein the low-k dielectric layer has a thickness in the range of 10 Å to 50 Å. ¦ 13. The device of claim 9, wherein the low-k dielectric layer comprises a porous material. ¦ 14. The device of claim 9, wherein the low-k dielectric layer comprises silicon oxycarbonitride. ¦ 15. The device of claim 9, wherein the etch stop layer extends over the top and sidewalls of the source/drain region, over the spacer layer, and over the isolation region. ¦ 16. The device of claim 9, wherein the low-k layer physically contacts the isolation region. ¦ 17. A device comprising: a plurality of fins over a semiconductor substrate;a gate structure on upper surfaces and sidewalls of the plurality of fins;gate spacers along sidewalls of the gate structure;fin spacers on sidewalls of each fin of the plurality of fins;an epitaxial source/drain region on the plurality of fins adjacent the gate structure, wherein the epitaxial source/drain region has a first sidewall and a second sidewall opposite the first sidewall, wherein the first sidewall is adjacent a first fin of the plurality of fins, and wherein the second sidewall is adjacent a second fin of the plurality of fins;a capping layer extending conformally on the first sidewall of the epitaxial source/drain region, on the second sidewall of the epitaxial source/drain region, on a top surface of the epitaxial source/drain region, on the gate spacers, on a first fin spacer on a sidewall of the first fin, and on a second fin spacer on a sidewall of the second fin, wherein the capping layer on the top surface of the epitaxial source/drain region has a smaller thickness than the capping layer on the first fin spacer and the second fin spacer; andan etch stop layer on the capping layer. ¦ 18. The device of claim 17, wherein a third fin spacer on a third fin of the plurality of fins is free of the capping layer, wherein the third fin is between the first fin and the second fin. ¦ 19. The device of claim 17, wherein a first portion of the top surface of the epitaxial source/drain region is free of the capping layer. ¦ 20. The device of claim 17, wherein the capping layer on the top surface of the epitaxial source/drain region has a smaller thickness than the capping layer on an underside surface of the epitaxial source/drain region. | 1. A semiconductor device comprising: a fin extending from an upper surface of a substrate;a gate stack disposed over the fin;a first dielectric material disposed on a sidewall of the gate stack;an epitaxy region disposed in the fin adjacent the gate stack;a second dielectric material extending on the epitaxy region and a sidewall of the first dielectric material, wherein a first portion of the second dielectric material on the epitaxy region has a first thickness and a second portion of the second dielectric material on the epitaxy region has a second thickness, wherein the first portion is closer to the substrate than the second portion, wherein the first thickness is greater than the second thickness;a third dielectric material disposed on the second dielectric material; anda conductive feature extending through the third dielectric material and the second dielectric material to contact the epitaxy region. | CPC_H01L | 4920053006009
16/861668 | US | P | Method of making semiconductor device comprising flash memory and resulting device | A semiconductor device and method for making the semiconductor device comprising a flash memory cell is provided. In accordance with some embodiments, the method includes: patterning a first gate material layer and a gate insulating film over a substrate, the first gate material layer comprising a first gate material, the gate insulating film disposed on the first gate material layer; forming a second gate material layer over the substrate, the gate insulating film, and side walls of the first gate material layer, the second gate material layer comprising a second gate material; etching the second gate material layer to expose the substrate and the gate insulating film and provide a portion of the second gate material layer along each of the side walls of the first gate material layer; and etching the gate insulating film and the first gate material layer so as to form a plurality of gate structures. | 1. A semiconductor device, comprising: a substrate having a first region and a second region;a flash metal oxide nitride oxide semiconductor (FMONOS) memory cell within and above the substrate in the first region, wherein the FNOMOS memory cell comprises a first gate material layer as a control gate electrode and a second gate material layer, the first gate material layer comprising a first gate material and the second gate material layer comprising a second gate material; andat least one metal oxide semiconductor (MOS) transistor within and above the substrate in a second region, the at least one MOS transistor comprising a first MOS transistor having the first gate material and the second gate material as a gate electrode. ¦ 2. The semiconductor device of claim 1, further comprising at least one shallow trench isolation (STI) between the first region and the second region and within the substrate. ¦ 3. The semiconductor device of claim 1, wherein in the first region, the second gate material layer is a memory gate electrode. ¦ 4. The semiconductor device of claim 1, wherein in the first region, the second gate material layer is disposed along a side wall of the first gate material layer. ¦ 5. The semiconductor device of claim 1, wherein the first gate material and the second gate material comprise polycrystalline silicon. ¦ 6. The semiconductor device of claim 1, further comprising a gate insulating film disposed on the first gate material layer, the gate insulating film comprising silicon nitride, silicon dioxide, or any combination thereof. ¦ 7. The semiconductor device of claim 1, further comprising a second MOS transistor in the second region having the first gate material as a sole gate electrode, wherein the second MOS transistor is disposed between the FNOMOS memory cell in the first region and the first MOS transistor in the second region. ¦ 8. The semiconductor device of claim 7, further comprising a shallow trench isolation (STI) within the substrate between the first MOS transistor and the second MOS transistor. ¦ 9. A semiconductor device, comprising: a substrate having a first region and a second region;a flash metal oxide nitride oxide semiconductor (FMONOS) memory cell within and above the substrate in the first region, wherein the FNOMOS memory cell comprises a first gate material layer as a control gate electrode and a second gate material layer as a memory gate electrode, the first gate material layer comprising a first gate material and the second gate material layer comprising a second gate material; anda plurality of metal oxide semiconductor (MOS) transistors within and above the substrate in a second region as a logic region, the plurality of MOS transistors comprising a first MOS transistor having the first gate material as a gate electrode and the second gate material. ¦ 10. The semiconductor device of claim 9, further comprising at least one shallow trench isolation (STI) between the first region and the second region and within the substrate. ¦ 11. The semiconductor device of claim 9, wherein in the first region, the second gate material layer is disposed along a side wall of the first gate material layer. ¦ 12. The semiconductor device of claim 9, wherein the first gate material layer and the second gate material layer comprise polycrystalline silicon. ¦ 13. The semiconductor device of claim 9, wherein the plurality of MOS transistors in the second region further comprise a second MOS transistor having the first gate material as the only gate material. ¦ 14. The semiconductor device of claim 9, wherein the FNOMOS memory cell is an n-channel memory cell, and the plurality of MOS transistors are n-channel transistors. ¦ 15. A semiconductor device, comprising: a substrate having a first region and a second region;a flash metal oxide nitride oxide semiconductor (FMONOS) memory cell within and above the substrate in the first region, wherein the FNOMOS memory cell comprises a plurality of transistors, and comprises a first gate material layer as a control gate electrode and a second gate material layer as a memory gate electrode, the first gate material layer comprising a first gate material and the second gate material layer comprising a second gate material; anda plurality of metal oxide semiconductor (MOS) transistors within and above the substrate in a second region, the plurality of MOS transistors comprising a first MOS transistor having the first gate material and the second gate material as a gate electrode. ¦ 16. The semiconductor device of claim 15, wherein the first region is a memory region, and the second region is a logic region. ¦ 17. The semiconductor device of claim 15, further comprising a gate insulating film disposed on the first gate material layer, the gate insulating film comprising silicon nitride, silicon dioxide, or any combination thereof. ¦ 18. The semiconductor device of claim 15, wherein in the first and the second regions, the second gate material is disposed along a side wall of the first gate material. ¦ 19. The semiconductor device of claim 15, wherein the first gate material layer and the second gate material layer comprise polycrystalline silicon. ¦ 20. The semiconductor device of claim 15, wherein the plurality of transistors in the FNOMOS memory cell and the plurality of MOS transistors are n-channel transistors. | 1. A semiconductor device, comprising: a substrate having a first region and a second region;a flash metal oxide nitride oxide semiconductor (FMONOS) memory cell within and above the substrate in the first region, wherein the FNOMOS memory cell comprises a first gate material layer as a control gate electrode and a second gate material layer, the first gate material layer comprising a first gate material and the second gate material layer comprising a second gate material; andat least one metal oxide semiconductor (MOS) transistor within and above the substrate in a second region, the at least one MOS transistor comprising a first MOS transistor having the first gate material and the second gate material as a gate electrode. | CPC_H01L | 4920053006020
16/889844 | US | P | Ultra-wideband, free space optical communication apparatus | Devices, systems, and methods for providing wireless personal area networks (PANs) and local area networks (LANs) using visible and near-visible optical spectrum. Various constructions and material selections are provided herein. According to one embodiment, a free space optical (FSO) communication apparatus includes a digital data port, an array of light-emitting diodes (LEDs) each configured to have a transient response time of less than 500 picoseconds (ps), and current drive circuitry coupled between the digital data port and the array of LEDs. | 1. A free space optical (FSO) communication apparatus comprising: an interface comprising an input port;a semiconductor epitaxial structure comprising: a substrate; anda carrier confinement (CC) region positioned over the substrate, the CC region defining: a first CC layer comprising indium gallium phosphide; anda second CC layer positioned over the first CC layer, the second CC layer comprising gallium arsenide phosphide;an optical source configured to have a response time of at least less than 500 picoseconds (ps); andcurrent drive circuitry coupled between the input port and the semiconductor epitaxial structure. ¦ 2. The FSO communication apparatus of claim 1, wherein the semiconductor epitaxial structure further comprises an active region positioned over the CC region and the active region includes indium gallium arsenide. ¦ 3. The FSO communication apparatus of claim 1, wherein the semiconductor epitaxial structure further comprises an optical detector configured to have a response time of at least less than 500 picoseconds (ps). ¦ 4. The FSO communication apparatus of claim 1, wherein the semiconductor epitaxial structure is implemented within a flip-chip package. ¦ 5. The FSO communication apparatus of claim 1, wherein the interface comprises a high speed computer interface compliant with Universal Serial Bus (USB) Type-C connector (USB-C) interface. ¦ 6. A free space optical (FSO) communication apparatus comprising: an interface comprising an input port;a semiconductor epitaxial structure comprising: a substrate; anda carrier confinement (CC) region positioned over the substrate, the CC region defining: a first CC layer comprising aluminum gallium arsenide; anda second CC layer positioned over the first CC layer, the second CC layer comprising aluminum gallium arsenide;an optical source configured to have a response time of at least less than 500 picoseconds (ps); andcurrent drive circuitry coupled between the input port and the semiconductor epitaxial structure. ¦ 7. The FSO communication apparatus of claim 6, wherein the semiconductor epitaxial structure further comprises an active region positioned over the CC region and the active region includes indium gallium nitride. ¦ 8. The FSO communication apparatus of claim 6, wherein the semiconductor epitaxial structure further comprises an optical detector configured to have a response time of at least less than 500 picoseconds (ps). ¦ 9. The FSO communication apparatus of claim 6, wherein the semiconductor epitaxial structure is implemented within a flip-chip package. ¦ 10. The FSO communication apparatus of claim 6, wherein the interface comprises a high speed computer interface compliant with Universal Serial Bus (USB) Type-C connector (USB-C) interface. ¦ 11. A free space optical (FSO) communication apparatus comprising: an interface comprising an input port;a semiconductor epitaxial structure comprising: a substrate; anda carrier confinement (CC) region positioned over the substrate, the CC region defining: a first CC layer comprising aluminum gallium nitride; anda second CC layer positioned over the first CC layer, the second CC layer comprising aluminum gallium nitride;an optical source configured to have a response time of at least less than 500 picoseconds (ps); andcurrent drive circuitry coupled between the input port and the semiconductor epitaxial structure. ¦ 12. The FSO communication apparatus of claim 11, wherein the semiconductor epitaxial structure further comprises an active region positioned over the CC region and the active region includes gallium arsenide. ¦ 13. The FSO communication apparatus of claim 11, wherein the semiconductor epitaxial structure further comprises an optical detector configured to have a response time of at least less than 500 picoseconds (ps). ¦ 14. The FSO communication apparatus of claim 11, wherein the semiconductor epitaxial structure is implemented within a flip-chip package. ¦ 15. The FSO communication apparatus of claim 11, wherein the interface comprises a high speed computer interface compliant with Universal Serial Bus (USB) Type-C connector (USB-C) interface. ¦ 16. A free space optical (FSO) communication apparatus comprising: an interface comprising an input port;a semiconductor epitaxial structure comprising: a substrate; anda carrier confinement (CC) region positioned over the substrate, the CC region defining: a first CC layer comprising aluminum gallium antimonide; anda second CC layer positioned over the first CC layer, the second CC layer comprising aluminum gallium antimonide;an optical source configured to have a response time of at least less than 500 picoseconds (ps); andcurrent drive circuitry coupled between the input port and the semiconductor epitaxial structure. ¦ 17. The FSO communication apparatus of claim 16, wherein the semiconductor epitaxial structure further comprises an active region positioned over the CC region and the active region includes indium gallium antimonide. ¦ 18. The FSO communication apparatus of claim 16, wherein the semiconductor epitaxial structure further comprises an optical detector configured to have a response time of at least less than 500 picoseconds (ps). ¦ 19. The FSO communication apparatus of claim 16, wherein the semiconductor epitaxial structure is implemented within a flip-chip package. ¦ 20. The FSO communication apparatus of claim 16, wherein the interface comprises a high speed computer interface compliant with Universal Serial Bus (USB) Type-C connector (USB-C) interface. ¦ 21. A free space optical (FSO) communication apparatus comprising: an interface comprising an input port and an output port;a semiconductor epitaxial structure comprising: a substrate; anda carrier confinement (CC) region positioned over the substrate, the CC region defining: a first CC layer comprising at least one of indium gallium phosphide, aluminum gallium arsenide, aluminum gallium nitride, or aluminum gallium antimonide; anda second CC layer positioned over the first CC layer, the second CC layer comprising at least one of gallium arsenide phosphide, aluminum gallium arsenide, aluminum gallium nitride, or aluminum gallium antimonide;a first optical source configured for transmitting at a first wavelength; anda first optical detector configured for: a response time of at least less than 500 picoseconds (ps);detecting first incident light from the first optical source at the first wavelength; anddetecting second incident light from an external optical source at a second wavelength, wherein the first wavelength and the second wavelength are mutually exclusive. ¦ 22. The FSO communication apparatus of claim 21, wherein the first incident light is unmodulated and the second incident light is modulated. ¦ 23. A free space optical (FSO) communication apparatus comprising: an interface comprising an input port and an output;a semiconductor epitaxial structure comprising: a substrate; anda carrier confinement (CC) region positioned over the substrate, the CC region defining: a first CC layer comprising at least one of indium gallium phosphide, aluminum gallium arsenide, aluminum gallium nitride, or aluminum gallium antimonide; anda second CC layer positioned over the first CC layer, the second CC layer comprising at least one of gallium arsenide phosphide, aluminum gallium arsenide, aluminum gallium nitride, or aluminum gallium antimonide;a first optical source configured transmitting for: a response time of at least less than 500 picoseconds (ps); andtransmitting at a first wavelength;anda first optical detector configured for: a response time of at least less than 500 picoseconds (ps);detecting first incident light from the first optical source at the first wavelength; anddetecting second incident light from an external optical source at the first wavelength. ¦ 24. The FSO communication apparatus of claim 23, wherein the first incident light is modulated and the second incident light is modulated. ¦ 25. A free space optical (FSO) communication apparatus comprising: an interface comprising at least one input port;a semiconductor epitaxial structure comprising: a substrate; anda carrier confinement (CC) region positioned over the substrate, the CC region defining: a first CC layer comprising at least one of indium gallium phosphide, aluminum gallium arsenide, aluminum gallium nitride, or aluminum gallium antimonide; anda second CC layer positioned over the first CC layer, the second CC layer comprising at least one of gallium arsenide phosphide, aluminum gallium arsenide, aluminum gallium nitride, or aluminum gallium antimonide;a first optical source configured for: a response time of at least less than 500 picoseconds (ps); anda first wavelength;anda second optical source configured for: a response time of at least less than 500 picoseconds (ps); anda second wavelength, wherein the first wavelength and the second wavelength are mutually exclusive. ¦ 26. The FSO communication apparatus of claim 25, wherein the first optical source and the second optical source are configured to be independently modulated. | 1. A free space optical (FSO) communication apparatus comprising: an interface comprising an input port;a semiconductor epitaxial structure comprising: a substrate; anda carrier confinement (CC) region positioned over the substrate, the CC region defining: a first CC layer comprising indium gallium phosphide; anda second CC layer positioned over the first CC layer, the second CC layer comprising gallium arsenide phosphide;an optical source configured to have a response time of at least less than 500 picoseconds (ps); andcurrent drive circuitry coupled between the input port and the semiconductor epitaxial structure. | CPC_H01L | 4920053006059
16/984777 | US | P | Method of fabricating a semiconductor device | A method of fabricating the semiconductor device includes the following steps. Forming a sacrificial portion at a first end of an upper electrode layer before a passivation layer is formed so that it supports a corresponding end portion of the passivation layer, making the passivation layer not suspended at all. In this way, the suspended portion of the passivation layer will not be damaged during the formation of a contact pad. In addition, subsequent to the formation of the contact pad, removing the sacrificial portion, freeing up a space under the end portion of the passivation layer so that the end portion itself becomes a suspended portion. This can ensure performance of the resulting semiconductor device. | 1. A method of fabricating a semiconductor device, the method comprising: providing a substrate having a lower electrode layer and a lead-out electrode formed thereon, the substrate further having a piezoelectric material layer formed over the lower electrode layer and the lead-out electrode;forming an upper electrode layer and a sacrificial portion on the piezoelectric material layer, the sacrificial portion having a side surface adjacent to a side surface of a first end of the upper electrode layer;forming a passivation layer covering a top surface of the upper electrode layer and a top surface of the sacrificial portion with at least one side surface of the sacrificial portion being exposed;etching the piezoelectric material layer to form a contact window in which the lead-out electrode is exposed, and forming a contact pad on the lead-out electrode, the contact pad electrically connected to the lead-out electrode and configured for electrically leading out the upper electrode layer or the lower electrode layer; andremoving the sacrificial portion to form a gap under the passivation layer, so that a portion of the passivation layer above the gap defines a suspended portion. ¦ 2. The method of claim 1, wherein the sacrificial portion is formed subsequent to the formation of the upper electrode layer, and wherein forming the sacrificial portion comprises: forming a sacrificial material layer; andpartially removing the sacrificial material layer so that a portion of the sacrificial material layer on the side surface of the first end of the upper electrode layer is remained and forms the sacrificial portion. ¦ 3. The method of claim 1, wherein a portion of the sacrificial portion that is covered by the passivation layer has a width of from 0.7 μm to 3 μm. ¦ 4. The method of claim 1, wherein removing the sacrificial portion comprises etching away the sacrificial portion by a wet etching process. ¦ 5. The method of claim 1, wherein the passivation layer entirely covers the top surface of the sacrificial portion, with a side surface of the passivation layer being aligned with a side surface of the sacrificial portion, or wherein the passivation layer partially covers the top surface of the sacrificial portion, with the side surface of the sacrificial portion protruding beyond the side surface of the passivation layer. ¦ 6. The method of claim 1, wherein the lead-out electrode is configured to electrically leading out the upper electrode layer, and wherein subsequent to the formation of the passivation layer, a second end of the upper electrode layer that is located close to the lead-out electrode is exposed and electrically connected to the lead-out electrode using a conductive material. ¦ 7. The method of claim 1, wherein forming the contact pad comprises: forming a photoresist layer covering the piezoelectric material layer and the passivation layer and having an opening formed therein, the opening in the photoresist layer exposing the contact window;forming a conductive material layer covering the photoresist layer and inner surfaces of the contact window exposed in the opening so as to be connected to the lead-out electrode; andlifting off the photoresist layer so that a portion of the conductive material layer overlying the photoresist layer is removed, with a remaining portion of the conductive material layer in the opening forming the contact pad. ¦ 8. The method of claim 7, wherein subsequent to the formation of the passivation layer, a second end of the upper electrode layer close to the lead-out electrode is exposed, wherein during the formation of the photoresist layer, both the contact window and the second end of the upper electrode layer are exposed in the opening, andwherein the conductive material layer is formed to also cover the second end of the upper electrode layer so as to electrically connecting the second end to the contact pad. ¦ 9. The method of claim 1, wherein a filling layer is further formed in the substrate under the lower electrode layer, and wherein the method further comprises: forming a through hole in the piezoelectric material layer or in the substrate, the through hole extending to the filling layer; andforming a cavity in the substrate by removing the filling layer via the through hole while removing the sacrificial portion. ¦ 10. The method of claim 1, wherein the semiconductor device comprises a bulk acoustic wave filter. | 1. A method of fabricating a semiconductor device, the method comprising: providing a substrate having a lower electrode layer and a lead-out electrode formed thereon, the substrate further having a piezoelectric material layer formed over the lower electrode layer and the lead-out electrode;forming an upper electrode layer and a sacrificial portion on the piezoelectric material layer, the sacrificial portion having a side surface adjacent to a side surface of a first end of the upper electrode layer;forming a passivation layer covering a top surface of the upper electrode layer and a top surface of the sacrificial portion with at least one side surface of the sacrificial portion being exposed;etching the piezoelectric material layer to form a contact window in which the lead-out electrode is exposed, and forming a contact pad on the lead-out electrode, the contact pad electrically connected to the lead-out electrode and configured for electrically leading out the upper electrode layer or the lower electrode layer; andremoving the sacrificial portion to form a gap under the passivation layer, so that a portion of the passivation layer above the gap defines a suspended portion. | CPC_H01L | 4920053006088
16/866106 | US | P | Memory device | A memory device includes a bottom electrode, a resistance switching element, a capping layer, a top electrode, a first spacer, and a second spacer. The resistance switching element is over the bottom electrode. The capping layer is over the resistance switching element. The top electrode is over the capping layer. The first spacer extends along a sidewall of the resistance switching element. The second spacer extends along a sidewall of the first spacer and beyond a top of the first spacer, in which the second spacer is in contact with the capping layer. | 1. A memory device, comprising: a bottom electrode;a resistance switching element over the bottom electrode;a capping layer over the resistance switching element;a top electrode over the capping layer;a first spacer extending along a sidewall of the resistance switching element; anda second spacer extending along a sidewall of the first spacer and beyond a top of the first spacer, wherein the second spacer is in contact with the capping layer. ¦ 2. The memory device of claim 1, further comprising: a conductive via over the top electrode, wherein the conductive via is in contact with the second spacer. ¦ 3. The memory device of claim 2, further comprising: a dielectric layer over and in contact with the second spacer, wherein the conductive via is in the dielectric layer. ¦ 4. The memory device of claim 3, further comprising: an interlayer dielectric layer surrounding the second spacer, wherein the dielectric layer extends from a top surface of the interlayer dielectric layer to a top of the second spacer. ¦ 5. The memory device of claim 1, further comprising: an interlayer dielectric layer surrounding the second spacer, wherein the second spacer separates the first spacer from the interlayer dielectric layer. ¦ 6. The memory device of claim 1, wherein the first spacer and the second spacer are formed of different materials. ¦ 7. The memory device of claim 1, wherein the first spacer and the second spacer are formed of the same material, and a density of the second spacer is greater than that of the first spacer. ¦ 8. A memory device, comprising: a bottom electrode;a resistance switching element over the bottom electrode;a top electrode over the resistance switching element;a first spacer extending along a sidewall of the resistance switching element toward the top electrode without extending to top electrode; anda second spacer extending along a sidewall of the first spacer and beyond a top of the first spacer. ¦ 9. The memory device of claim 8, wherein a bottom of the first spacer is lower than a bottom of the bottom electrode. ¦ 10. The memory device of claim 8, wherein a bottom of the second spacer is lower than a bottom of the bottom electrode. ¦ 11. The memory device of claim 8, wherein the second spacer further covers a sidewall of the top electrode. ¦ 12. The memory device of claim 8, further comprising: a dielectric layer below the bottom electrode; anda bottom electrode via in the dielectric layer and connected to the bottom electrode, wherein the bottom of the first spacer is in contact with a top surface of the dielectric layer. ¦ 13. The memory device of claim 12, wherein a bottom of the second spacer is in contact with the top surface of the dielectric layer. ¦ 14. The memory device of claim 12, wherein the second spacer has a first portion extending along the sidewall of the first spacer and a second portion extending along the top surface of the dielectric layer. ¦ 15. The memory device of claim 12, further comprising: a logic device below the bottom electrode, wherein the logic device is free from coverage by the dielectric layer. ¦ 16. A memory device, comprising: a bottom electrode;a resistance switching element over the bottom electrode;a capping layer over the resistance switching element;a top electrode over the capping layer;a first spacer extending along a sidewall of the resistance switching element and beyond a bottom of the capping layer; anda second spacer extending along a sidewall of the first spacer and beyond a top of the first spacer, wherein the second spacer is in contact with the top electrode. ¦ 17. The memory device of claim 16, wherein the second spacer is in contact with a first portion of a sidewall of the capping layer. ¦ 18. The memory device of claim 17, wherein the first spacer is in contact with a second portion of the sidewall of the capping layer. ¦ 19. The memory device of claim 16, further comprising: an etch stop layer over the top electrode; anda conductive via in the etch stop layer and over the top electrode, wherein a top of the second spacer is in contact with a bottom surface of the etch stop layer. ¦ 20. The memory device of claim 19, wherein a top of the first spacer is lower than the bottom surface of the etch stop layer. | 1. A memory device, comprising: a bottom electrode;a resistance switching element over the bottom electrode;a capping layer over the resistance switching element;a top electrode over the capping layer;a first spacer extending along a sidewall of the resistance switching element; anda second spacer extending along a sidewall of the first spacer and beyond a top of the first spacer, wherein the second spacer is in contact with the capping layer. | CPC_H01L | 4920053006096
16/870108 | US | P | Devices including multi-portion liners | A method of forming a semiconductor structure. The method comprises forming a protective portion of a liner on at least a portion of stack structures on a substrate. The protective portion comprises a material formulated to adhere to the stack structures. A conformal portion of the liner is formed on the protective portion of the liner or on the protective portion of the liner and exposed materials of the stack structures. At least one of the protective portion and the conformal portion does not comprise aluminum. Additional methods of forming a semiconductor structure are disclosed, as are semiconductor structures including the liners comprising the protective portion and the conformal portion. | 1. A device, comprising: stacks comprising electrode materials and chalcogenide materials; anda liner on at least a portion of the stacks, the liner comprising a protective portion and a conformal portion directly contacting the protective portion, the conformal portion comprising a different material than the protective portion, the protective portion comprising silicon nitride or aluminum oxide, the conformal portion comprising silicon nitride, silicon oxynitride, silicon carbonitride, or silicon carboxynitride, and the conformal portion exhibiting a smaller thickness adjacent to the electrode materials and the chalcogenide materials of the stacks than adjacent to other portions of the stacks. ¦ 2. The device of claim 1, wherein the liner comprises a continuous material on the at least a portion of the stacks. ¦ 3. The device of claim 1, wherein the protective portion of the liner directly contacts the at least a portion of the stacks. ¦ 4. The device of claim 1, wherein the protective portion of the liner comprises a continuous material on the at least a portion of the stacks. ¦ 5. The device of claim 1, wherein the protective portion of the liner directly contacts only the electrode materials and chalcogenide materials of the stacks. ¦ 6. The device of claim 1, wherein the protective portion comprises one of stoichiometric silicon nitride or non-stoichiometric silicon nitride and the conformal portion comprises the other of stoichiometric silicon nitride or non-stoichiometric silicon nitride. ¦ 7. The device of claim 1, wherein the conformal portion comprises a gradient of nitrogen atoms in silicon atoms of the conformal portion. ¦ 8. The device of claim 1, wherein the protective portion comprises a gradient of nitrogen atoms in silicon atoms of the protective portion. ¦ 9. A device, comprising: stacks comprising electrode materials and chalcogenide materials; anda liner comprising a protective portion and a conformal portion on at least a portion of the stacks, the protective portion comprising a non-stoichiometric compound of silicon nitride and the conformal portion comprising a non-stoichiometric compound of silicon nitride. ¦ 10. The device of claim 9, wherein the silicon nitride of the conformal portion comprises the same chemical composition as the silicon nitride of the protective portion. ¦ 11. The device of claim 9, wherein the silicon nitride of the conformal portion comprises a different chemical composition than the silicon nitride of the protective portion. ¦ 12. The device of claim 9, wherein the stacks exhibit an aspect ratio of up to about 15:1. ¦ 13. The device of claim 9, further comprising an additional portion of silicon nitride on one of more of the protective portion or the conformal portion of the liner. ¦ 14. A device, comprising: a liner on stacks comprising one or more chalcogenide materials, the liner comprising a protective portion comprising silicon nitride and a conformal portion comprising silicon nitride, silicon oxynitride, silicon carbonitride, or silicon carboxynitride, one or more of the protective portion and the conformal portion comprising a gradient of nitrogen atoms in silicon atoms. ¦ 15. The device of claim 14, wherein adjacent stacks are separated from one another by a dielectric material. ¦ 16. The device of claim 14, further comprising a gradient of oxygen atoms in the silicon atoms. ¦ 17. The device of claim 14, further comprising a gradient of carbon atoms in the silicon atoms. ¦ 18. The device of claim 14, wherein the protective portion of the liner directly contacts the chalcogenide materials of the stacks. ¦ 19. The device of claim 14, wherein the stacks further comprise carbon materials. ¦ 20. The device of claim 19, wherein the protective portion of the liner directly contacts the carbon materials of the stacks. | 1. A device, comprising: stacks comprising electrode materials and chalcogenide materials; anda liner on at least a portion of the stacks, the liner comprising a protective portion and a conformal portion directly contacting the protective portion, the conformal portion comprising a different material than the protective portion, the protective portion comprising silicon nitride or aluminum oxide, the conformal portion comprising silicon nitride, silicon oxynitride, silicon carbonitride, or silicon carboxynitride, and the conformal portion exhibiting a smaller thickness adjacent to the electrode materials and the chalcogenide materials of the stacks than adjacent to other portions of the stacks. | CPC_H01L | 4920053006100
16/861742 | US | P | Display apparatus having an inorganic encapsulating layer with a rough surface and method of manufacturing the same | A display apparatus includes a substrate including a first area, a second area surrounding the first area, and a third area between the first area and the second area. A plurality of display elements disposed in the second area include a first display element and a second display element spaced apart from each other. A thin-film encapsulation layer includes an organic encapsulation layer covering the plurality of display elements. An inorganic encapsulation layer is on the organic encapsulation layer. A planarization layer partially covers the thin-film encapsulation layer in the third area. The inorganic encapsulation layer includes a first surface facing the planarization layer and a second surface facing in an opposite direction. The first surface has a roughness that is greater than a roughness of the second surface. In addition, other various embodiments may be provided. | 1. A display apparatus, comprising: a substrate comprising a first area, a second area at least partially surrounding the first area, and a third area disposed between the first area and the second area;a plurality of display elements disposed in the second area, the plurality of display elements comprising at least a first display element and a second display element spaced apart from each other;a thin-film encapsulation layer comprising an organic encapsulation layer at least partially covering the plurality of display elements, and an inorganic encapsulation layer disposed on the organic encapsulation layer; anda planarization layer partially covering the thin-film encapsulation layer in the third area,wherein the inorganic encapsulation layer comprises a first surface facing the planarization layer and a second surface facing in a direction opposite to the first surface, andwherein the first surface has a roughness that is greater than a roughness of the second surface. ¦ 2. The display apparatus of claim 1, wherein the planarization layer comprises a material identical to a material of the organic encapsulation layer. ¦ 3. The display apparatus of claim 1, wherein a root-mean-square (RMS) roughness of the first surface is within a range of from about 25 Å to about 35 Å, inclusive. ¦ 4. The display apparatus of claim 1, wherein a taper angle of an end of the planarization layer is within a range from about 0° to about 15°, inclusive. ¦ 5. The display apparatus of claim 1, wherein the planarization layer and/or the organic encapsulation layer comprises an acrylic-based resin, a methacrylic-based resin, an isoprene-based resin, a vinyl-based resin, an epoxy-based resin, a urethane-based resin, a cellulose-based resin, a perylene-based resin, an imide-based resin, or a compound of two or more of these resins. ¦ 6. The display apparatus of claim 1, further comprising a partition wall disposed between the first display element and the second display element in the third area, wherein the planarization layer at least partially covers the partition wall. ¦ 7. The display apparatus of claim 1, wherein the substrate comprises an opening disposed in the first area. ¦ 8. The display apparatus of claim 1, further comprising at least one groove disposed in the third area, wherein the planarization layer at least partially covers the at least one groove. ¦ 9. The display device of claim 8, wherein each of the first display element and the second display element comprises a pixel electrode, an opposite electrode, and an intermediate layer disposed between the pixel electrode and the opposite electrode, andat least one of the opposite electrode and an organic material layer in the intermediate layer extends in a direction toward the third area and is disconnected or separated by the at least one groove. ¦ 10. The display apparatus of claim 1, further comprising a separator disposed in the third area and having a reverse-tapered inclined surface,wherein each of the first display element and the second display element comprises a pixel electrode, an opposite electrode, and an intermediate layer disposed between the pixel electrode and the opposite electrode, andwherein at least one of the opposite electrode and an organic material layer in the intermediate layer extends toward the third area and is disconnected or separated by the separator. ¦ 11. A method of forming a display apparatus, comprising a first area, a second area at least partially surrounding the first area, and a third area disposed between the first area and the second area, the method comprising:forming a plurality of display elements in a position corresponding to the second area of a substrate;forming a thin-film encapsulation layer comprising an organic encapsulation layer and an inorganic encapsulation layer on the organic encapsulation layer to cover the plurality of display elements;performing surface treatment on an upper surface of the inorganic encapsulation layer by using plasma; andforming a planarization layer in the third area by using an ink-jet printing method. ¦ 12. The method of claim 11, wherein the inorganic encapsulation layer comprises a first surface facing the planarization layer and a second surface facing in a direction opposite to the first surface, andthe first surface has a roughness that is greater than a roughness of the second surface. ¦ 13. The method of claim 12, wherein a root-mean-square (RMS) roughness of the first surface is within a range of from about 25 Å to about 35 Å, inclusive. ¦ 14. The method of claim 11, wherein an end of the planarization layer is formed such that that a taper angle of an inclined surface is within a range of about 0° to about 15°, inclusive. ¦ 15. The method of claim 11, wherein the planarization layer comprises an acrylic-based resin, a methacrylic-based resin, an isoprene-based resin, a vinyl-based resin, an epoxy-based resin, a urethane-based resin, a cellulose-based resin, a perylene-based resin, an imide-based resin, or a compound of two or more of these resins. ¦ 16. The method of claim 11, wherein the planarization layer comprises a material identical to a material of the organic encapsulation layer. ¦ 17. The method of claim 11, further comprising forming an opening in the substrate to correspond to the first area. ¦ 18. The method of claim 17, wherein the forming of the opening is performed after the forming of the planarization layer is performed. ¦ 19. The method of claim 18, wherein the forming of the opening comprises radiating laser light along an outer portion of the first area. ¦ 20. The method of claim 11, wherein the planarization layer is disposed in the third area. | 1. A display apparatus, comprising: a substrate comprising a first area, a second area at least partially surrounding the first area, and a third area disposed between the first area and the second area;a plurality of display elements disposed in the second area, the plurality of display elements comprising at least a first display element and a second display element spaced apart from each other;a thin-film encapsulation layer comprising an organic encapsulation layer at least partially covering the plurality of display elements, and an inorganic encapsulation layer disposed on the organic encapsulation layer; anda planarization layer partially covering the thin-film encapsulation layer in the third area,wherein the inorganic encapsulation layer comprises a first surface facing the planarization layer and a second surface facing in a direction opposite to the first surface, andwherein the first surface has a roughness that is greater than a roughness of the second surface. | CPC_H01L | 4920053006129
16/910959 | US | P | Printed circuit board | A printed circuit board according to an embodiment includes: an insulating layer; a first pad disposed on a first surface of the insulating layer; a first conductive layer disposed on the first pad and including gold (Au); a second pad disposed on a second surface of the insulating layer; and a second conductive layer disposed on the second pad and including gold (Au), wherein the first conductive layer is a conductive layer connected to a wire, the second conductive layer is a conductive layer connected to a solder, and the first conductive layer is thicker than the second conductive layer. | 1. A printed circuit board comprising: an insulating layer; a first pad disposed on a first surface of the insulating layer; a first conductive layer disposed on the first pad and including gold (Au); a second pad disposed on a second surface of the insulating layer; and a second conductive layer disposed on the second pad and including gold (Au), wherein the first conductive layer includes a first region in contact with the first pad and a second region spaced apart from the first pad, wherein the first region of the first conductive layer and the second region of the first conductive layer are monolithically formed with each other, wherein the second region of the first conductive layer comprises a portion of the first conductive layer that is bent in an outward direction, wherein the second conductive layer includes a first region in contact with the second pad and a second region spaced apart from the second pad, wherein the first region of the second conductive layer and the second region of the second conductive layer are monolithically formed with each other, wherein the second region of the second conductive layer comprises a portion of the second conductive layer that is bent in an outward direction, and wherein the first conductive layer is thicker than the second conductive layer, and wherein the first pad has a narrower width than does the second pad. ¦ 2. The printed circuit board of claim 1, wherein the first conductive layer is connected to a wire, and wherein the second conductive layer is connected to a solder. ¦ 3. The printed circuit board of claim 1, wherein the insulating layer includes a plurality of insulating layers, wherein the first pad is disposed on an upper surface of a first insulating layer disposed at an uppermost portion of the plurality of insulating layers, and wherein the second pad is disposed under a lower surface of a second insulating layer disposed at a lowermost portion of the plurality of insulating layers. ¦ 4. The printed circuit board of claim 1, wherein the portion of the second region of the first conductive layer is closest to the insulating layer and is spaced apart from the first pad, and wherein the portion of the second region of the second conductive layer is closest to the insulating layer and is spaced apart from the second pad. ¦ 5. The printed circuit board of claim 3, wherein each of the first pad and the second pad includes: a plating seed layer disposed at a surface of the uppermost insulating layer or the lowermost insulating layer and including copper; a first pattern disposed on the plating seed layer and including copper; and a second pattern disposed on the first pattern and including copper. ¦ 6. The printed circuit board of claim 5, wherein the first pattern of the first pad is thicker than the second pattern of the first pad, and wherein the first pattern of the second pad is thicker than the second pattern of the second pad. ¦ 7. The printed circuit board of claim 5, wherein a central portion of an upper surface of the first pattern of the first pad is located higher than an outer side portion of the first pattern of the first pad, and wherein a central portion of an upper surface of the first pattern of the second pad is located higher than an outer side portion of the first pattern of the second pad. ¦ 8. The printed circuit board of claim 5, wherein a width of an upper surface of the first pattern of the first pad is larger than a width of a lower surface of the first pattern of the first pad, and wherein a width of an upper surface of the first pattern of the second pad is larger than a width of a lower surface of the first pattern of the second pad. ¦ 9. The printed circuit board of claim 5, wherein the first region of the first conductive layer is in direct physical contact with the second pattern of the first pad, and the second region of the first conductive layer extends from the first region of the first conductive layer and is spaced apart from the plating seed layer of the first pad, the first pattern of the first pad, and the second pattern of the first pad, and wherein the second region of the first conductive layer is not in physical contact with any of the plating seed layer of the first pad, the first pattern of the first pad, and the second pattern of the first pad. ¦ 10. The printed circuit board of claim 9, wherein the first region of the second conductive layer is in direct physical contact with the second pattern of the second pad, and the second region of the second conductive layer extends from the first region of the second conductive layer and is spaced apart from the plating seed layer of the second pad, the first pattern of the second pad, and the second pattern of the second pad, and wherein the second region of the second conductive layer is not in physical contact with any of the plating seed layer of the second pad, the first pattern of the second pad, and the second pattern of the second pad. ¦ 11. A printed circuit board comprising: an insulating layer; a first pad disposed on a first surface of the insulating layer; a second pad disposed on a second surface of the insulating layer opposite to the first surface; a first passivation layer disposed on the first surface of the insulating layer and exposing an upper surface of the first pad; and a second passivation layer disposed on the second surface of the insulating layer and exposing a lower surface of the second pad; and a first conductive layer disposed on the first pad, wherein the first conductive layer includes: a first region in direct physical contact with the upper surface of the first pad; and a second region extending from the first region and spaced apart from the first pad, wherein the first region of the first conductive layer and the second region of the first conductive layer are monolithically formed with each other, wherein the second passivation layer has an opening partially or completely exposing the lower surface of the second pad, and wherein the first conductive layer includes a third region disposed between the first region and the second region and in direct physical contact with a side surface of the first pad. ¦ 12. The printed circuit board of claim 11, wherein the first conductive layer includes gold (Au), wherein the printed circuit board includes a second conductive layer disposed on the second pad and including gold (Au), wherein the second conductive layer includes a first region in direct physical contact with a lower surface of the second pad and a second region extending from the first region and spaced apart from the second pad, wherein the second region of the first conductive layer comprises a portion of the first conductive layer that is closest to the insulating layer and is spaced apart from the first pad, wherein the second region of the second conductive layer comprises a portion of the second conductive layer that is closest to the insulating layer and is spaced apart from the second pad. ¦ 13. The printed circuit board of claim 12, wherein a thickness, in a longitudinal direction perpendicular to the first surface of the insulating layer, of the first region of the first conductive layer is greater than a thickness, in the longitudinal direction, of the first region of the second conductive layer. ¦ 14. The printed circuit board of claim 11, wherein a width of an upper surface of the first pad is larger than that of a lower surface thereof. ¦ 15. The printed circuit board of claim 12, wherein each of the first pad and the second pad includes: a plating seed layer disposed on the first surface or the second surface of the insulating layer and including copper; a first pattern disposed on the plating seed layer and including copper; and a second pattern disposed on the first pattern and including copper. ¦ 16. The printed circuit board of claim 15, wherein an end portion of the second region of the first conductive layer is located higher than an outer side region of an upper surface of the first pattern of the first pad, and wherein an end portion of the second region of the second conductive layer is located lower than an outer side region of a lower surface of the first pattern of the second pad. ¦ 17. The printed circuit board of claim 12, wherein a thickness, in a longitudinal direction perpendicular to the first surface of the insulating layer, of the second region of the first conductive layer is different from a thickness, in the longitudinal direction, of the second region of the second conductive layer. ¦ 18. The printed circuit board of claim 12, wherein the first conductive layer is directly connected to a wire, and wherein the second conductive layer is directly connected to a solder. | 1. A printed circuit board comprising: an insulating layer; a first pad disposed on a first surface of the insulating layer; a first conductive layer disposed on the first pad and including gold (Au); a second pad disposed on a second surface of the insulating layer; and a second conductive layer disposed on the second pad and including gold (Au), wherein the first conductive layer includes a first region in contact with the first pad and a second region spaced apart from the first pad, wherein the first region of the first conductive layer and the second region of the first conductive layer are monolithically formed with each other, wherein the second region of the first conductive layer comprises a portion of the first conductive layer that is bent in an outward direction, wherein the second conductive layer includes a first region in contact with the second pad and a second region spaced apart from the second pad, wherein the first region of the second conductive layer and the second region of the second conductive layer are monolithically formed with each other, wherein the second region of the second conductive layer comprises a portion of the second conductive layer that is bent in an outward direction, and wherein the first conductive layer is thicker than the second conductive layer, and wherein the first pad has a narrower width than does the second pad. | CPC_H01L | 4920052003935
16/876525 | US | P | Cutting metal gates in fin field effect transistors | A semiconductor structure includes a first metal gate disposed over a first device region of a semiconductor substrate, where the first metal gate includes a first work function metal layer, a second metal gate disposed over a second device region of the semiconductor substrate, where the second metal gate includes a second work function metal layer, a first gate cut feature separating the first metal gate, where sidewalls of the first gate cut feature are defined by the first work function metal layer and a bulk conductive layer, and a second gate cut feature separating the second metal gate, where sidewalls of the second gate cut feature are defined by the second work function metal layer but not by the bulk conductive layer. | 1. A semiconductor structure, comprising: a semiconductor substrate including a logic device region and a memory device region adjacent to the logic device region;semiconductor fins protruding from the semiconductor substrate, wherein the semiconductor fins are oriented lengthwise in a first direction;a first metal gate disposed over the semiconductor fins in the logic device region, wherein the first metal gate includes a first work function metal layer;a second metal gate disposed over the semiconductor fins in the memory device region, wherein the first metal gate and the second metal gate are oriented lengthwise in a second direction generally perpendicular to the first direction, and wherein the second metal gate includes a second work function metal layer;a first gate cut feature separating the first metal gate, wherein sidewalls of the first gate cut feature are defined by the first work function metal layer and a bulk conductive layer; anda second gate cut feature separating the second metal gate, wherein sidewalls of the second gate cut feature are defined by the second work function metal layer but not by the bulk conductive layer, and wherein a bottom surface of the first gate cut feature is below a bottom surface of the second gate cut feature. ¦ 2. The semiconductor structure of claim 1, further comprising isolation structures disposed over the semiconductor substrate, wherein the first and the second gate cut features extend to below a top surface of the isolation structures. ¦ 3. The semiconductor structure of claim 1, wherein each of the first and the second metal gates includes more than one work function metal layer. ¦ 4. The semiconductor structure of claim 1, wherein a composition of the first work function metal layer is the same as a composition of second work function metal layer. ¦ 5. The semiconductor structure of claim 1, wherein the first metal gate is configured to have a longer gate length than the second metal gate. ¦ 6. A semiconductor structure, comprising: a semiconductor substrate including a first region and a second region adjacent to the first region, wherein the first region is a logic device region and the second region is a memory device region;semiconductor fins protruding from the semiconductor substrate, wherein the semiconductor fins are oriented lengthwise in a first direction;a first metal gate disposed over the semiconductor fins in the first region of the semiconductor substrate, wherein the first metal gate is defined by a first gate length;a first isolation feature disposed on a sidewall of the first metal gate, wherein the first isolation feature contacts a work function metal layer and a bulk conductive layer of the first metal gate;a second metal gate disposed over the semiconductor fins in the second region of the semiconductor substrate, wherein the first metal gate and the second metal gate are oriented lengthwise in a second direction generally perpendicular to the first direction, wherein the second metal gate is defined by a second gate length that is less than the first gate length, and wherein the second metal gate includes the work function metal layer but is free of any bulk conductive layer; anda second isolation feature disposed on a sidewall of the second metal gate, wherein the second isolation feature contacts the work function metal layer of the second metal gate and wherein a bottom surface of the first isolation feature extends to below a bottom surface of the second isolation feature. ¦ 7. The semiconductor structure of claim 6, wherein the work function metal layer is a first work function metal layer, the semiconductor structure further comprising a second work function metal layer over the first work function metal layer in each of the first and the second metal gates, wherein the first and the second work function metal layers are of the same conductivity type. ¦ 8. The semiconductor structure of claim 6, wherein the work function metal layer is a first work function metal layer, the semiconductor structure further comprising a second work function metal layer over the first work function metal layer in each of the first and the second metal gates, wherein the first and the second work function metal layers are of different conductivity types. ¦ 9. The semiconductor structure of claim 6, wherein the bulk conductive layer includes tungsten. ¦ 10. The semiconductor structure of claim 6, wherein the memory device region includes a static random-access memory (SRAM) device. ¦ 11. A semiconductor structure, comprising: a semiconductor substrate including a first region and a second region adjacent to the first region;semiconductor fins protruding from the semiconductor substrate in the first region and the second region, wherein the semiconductor fins are oriented lengthwise along a first direction;a first metal gate stack disposed over the semiconductor fins in the first region and oriented lengthwise along a second direction generally perpendicular to the first direction;a first gate cut feature separating the first metal gate stack, wherein sidewalls of the first gate cut feature are defined by a first work function metal layer, a second work function metal layer, and a bulk conductive layer, and wherein the first gate cut feature has a first length along the second direction;a second metal gate stack disposed over the semiconductor fins in the second region and oriented lengthwise along the second direction; anda second gate cut feature separating the second metal gate stack, wherein sidewalls of the second gate cut feature are defined by the first work function metal layer and the second work function metal layer but are free of contact with the bulk conductive layer, and wherein the second gate cut feature has a second length along the second direction, the second length being less than the first length. ¦ 12. The semiconductor structure of claim 11, further comprising isolation structures disposed over the semiconductor substrate and separating bottom portions of the semiconductor fins, wherein the first and the second gate cut features extend to below a top surface of the isolation structures. ¦ 13. The semiconductor structure of claim 12, wherein the first gate cut feature extends to below a bottom surface of the second gate cut feature. ¦ 14. The semiconductor structure of claim 11, wherein the first and the second work function metal layers have the same conductivity type. ¦ 15. The semiconductor structure of claim 11, wherein the first and the second work function metal layers have different conductivity types. ¦ 16. The semiconductor structure of claim 11, wherein the bulk conductive layer includes tungsten. | 1. A semiconductor structure, comprising: a semiconductor substrate including a logic device region and a memory device region adjacent to the logic device region;semiconductor fins protruding from the semiconductor substrate, wherein the semiconductor fins are oriented lengthwise in a first direction;a first metal gate disposed over the semiconductor fins in the logic device region, wherein the first metal gate includes a first work function metal layer;a second metal gate disposed over the semiconductor fins in the memory device region, wherein the first metal gate and the second metal gate are oriented lengthwise in a second direction generally perpendicular to the first direction, and wherein the second metal gate includes a second work function metal layer;a first gate cut feature separating the first metal gate, wherein sidewalls of the first gate cut feature are defined by the first work function metal layer and a bulk conductive layer; anda second gate cut feature separating the second metal gate, wherein sidewalls of the second gate cut feature are defined by the second work function metal layer but not by the bulk conductive layer, and wherein a bottom surface of the first gate cut feature is below a bottom surface of the second gate cut feature. | CPC_H01L | 4920052004045
15/931429 | US | P | Electroluminescent display device | An electroluminescent display device includes a substrate on which a display area and a non-display area are defined. A thin film transistor is in the display area on the substrate. A light-emitting diode is connected to the thin film transistor and includes a first electrode, a light-emitting layer and a second electrode. A first link line is disposed in the non-display area and applies a first voltage to the first electrode. A second link line is spaced apart from the first link line in the non-display area. A conductive pattern is disposed in the non-display area and is connected to the second electrode to apply a second voltage. The conductive pattern has an opening corresponding to the first link line. | 1. A method, comprising: forming thin film transistors and light-emitting diodes in a display area of a substrate of an electroluminescent display, each light-emitting diode including a first electrode, a light-emitting layer and a second electrode;forming a first link line in a non-display area surrounding the display area, the first link line configured to provide a first voltage to the first electrode;forming a second link line spaced apart from the first link line in the non-display area;forming a conductive pattern in the non-display area overlapping the first and second link lines and coupled to the second electrode; andforming an opening in the conductive pattern over the first link line to provide a first overlap of the conductive pattern with the first link line that is smaller than a second overlap of the conductive pattern with the second link line. ¦ 2. The method of claim 1 further comprising providing a second voltage over the conductive pattern to the second electrode, the second voltage having a magnitude that is smaller than a magnitude of the first voltage. ¦ 3. The method of claim 1 further comprising forming an insulating layer between each of the first and second link lines and the conductive pattern, the insulating layer having an edge and a portion of the edge being exposed in the opening of the conductive pattern. ¦ 4. The method of claim 3, wherein forming the conductive pattern comprises forming the conductive pattern on the edge of the insulating layer except for the portion of the edge of the insulating layer exposed in the opening. ¦ 5. The method of claim 1, wherein a portion of the conductive pattern overlapping the first link line has a shorter length than a portion of the conductive pattern overlapping the second link line. ¦ 6. The method of claim 1, wherein the conductive pattern is formed of a same material and on a same layer as the first electrode. ¦ 7. The method of claim 1, further comprising forming an organic insulating layer between the first and second link lines and the conductive pattern, wherein the conductive pattern covers portions of an edge of the organic insulating layer and the edge of the organic insulating layer is exposed through the opening. ¦ 8. The method of claim 7, further comprising: forming a cover substrate disposed over and spaced apart from the substrate; andforming a seal pattern between the substrate and the cover substrate in the non-display area,wherein the seal pattern overlaps the edge of the organic insulating layer. ¦ 9. The method of claim 1, further forming comprising a gate line and a data line electrically connected to the thin film transistor in the display area, wherein the second link line is connected to the data line. ¦ 10. The method of claim 1, further comprising forming a first pattern overlapping the conductive pattern and electrically connected to the conductive pattern in the non-display area, wherein the first pattern is formed of a same material and on a same layer as the first link line. ¦ 11. The method of claim 10, wherein the first pattern has a width that decreases from the non-display area toward the display area. ¦ 12. The method of claim 10, wherein the first pattern and the first link line are formed of a same material and on a same layer as a gate electrode of the thin film transistor. ¦ 13. The method of claim 12, further comprising forming a second pattern disposed between the conductive pattern and the first pattern and connected to the conductive pattern and the first pattern, wherein the second pattern is formed of a same material and on a same layer as source and drain electrodes of the thin film transistor. ¦ 14. The method of claim 1, further comprising forming an organic insulating layer between each of the first and second link lines and the conductive pattern, the organic insulating layer having an edge and the conductive pattern covering the edge of the organic insulating layer corresponding to the second link line. ¦ 15. The method of claim 14, further comprising a seal pattern on the conductive pattern covering the edge of the organic insulating layer. ¦ 16. The method of claim 1, wherein the display area comprises a plurality of sub pixels configured to form a top-emission type display area. | 1. A method, comprising: forming thin film transistors and light-emitting diodes in a display area of a substrate of an electroluminescent display, each light-emitting diode including a first electrode, a light-emitting layer and a second electrode;forming a first link line in a non-display area surrounding the display area, the first link line configured to provide a first voltage to the first electrode;forming a second link line spaced apart from the first link line in the non-display area;forming a conductive pattern in the non-display area overlapping the first and second link lines and coupled to the second electrode; andforming an opening in the conductive pattern over the first link line to provide a first overlap of the conductive pattern with the first link line that is smaller than a second overlap of the conductive pattern with the second link line. | CPC_H01L | 4920052004096
16/914940 | US | P | Method of forming semiconductor structure | A method of forming a semiconductor structure includes forming a dummy gate feature over a semiconductive fin; forming a first spacer around the dummy gate feature and a second spacer around the first spacer; replacing the dummy gate feature with a metal gate feature; after replacing the dummy gate feature with the metal gate feature, partially removing the second spacer such that a top of the second spacer is lower than a top of the first spacer; and depositing a capping layer over and in contact with the metal gate feature and the first spacer. | 1. A method, comprising: forming a dummy gate feature over a semiconductive fin;forming a first spacer around the dummy gate feature and a second spacer around the first spacer;replacing the dummy gate feature with a metal gate feature;after replacing the dummy gate feature with the metal gate feature, partially removing the second spacer such that a top of the second spacer is lower than a top of the first spacer; anddepositing a capping layer over and in contact with the metal gate feature and the first spacer. ¦ 2. The method of claim 1, further comprising: forming a third spacer around the second spacer before replacing the dummy gate feature with the metal gate feature. ¦ 3. The method of claim 2, wherein partially removing the second spacer is performed such that a bottom of the third spacer is at least partially exposed after partially removing the second spacer. ¦ 4. The method of claim 2, wherein depositing the capping layer is performed such that the capping layer has a first portion extending along a top of the metal gate feature, the top of the first spacer and a top of the third spacer and a second portion extending downwards from a bottom of the first portion and sandwitched between the first spacer and the third spacer. ¦ 5. The method of claim 1, wherein depositing the capping layer is performed such that a bottom of the capping layer is lower than the top of the first spacer. ¦ 6. The method of claim 1, further comprising forming the first spacer is performed such that the first spacer has a first portion extending along sidewalls of the dummy gate feature and a second portion extending laterally from a bottom of the first portion, wherein partially removing the second spacer is performed such that a top of the second portion of the first spacer is at least partially exposed after partially removing the second spacer. ¦ 7. The method of claim 1, further comprising: forming a third spacer around the first spacer, wherein forming the second spacer is performed such that the second spacer is formed around the third spacer. ¦ 8. The method of claim 7, wherein partially removing the second spacer is performed such that the top of the second spacer is lower than a top of the third spacer after partially removing the second spacer. ¦ 9. The method of claim 7, where depositing the capping layer is performed such that the capping layer is in contact with the third spacer. ¦ 10. A method, comprising: forming a dummy gate feature over a semiconductive fin;forming a first spacer around the dummy gate feature;depositing a contact etch stop layer over the dummy gate feature and the first spacer;depositing an interlayer dielectric layer over the contact etch stop layer;removing a portion of the interlayer dielectric layer and a first portion of the contact etch stop layer to expose a top of the dummy gate feature;replacing the dummy gate feature with a metal gate feature; andafter replacing the dummy gate feature with the metal gate feature, etching the contact etch stop layer to form a void between the first spacer and the interlayer dielectric layer. ¦ 11. The method of claim 10, wherein the interlayer dielectric layer has a sidewall facing the metal gate feature, and etching the contact etch stop layer is performed such that the sidewall of the interlayer dielectric layer is at least partially exposed after etching the contact etch stop layer. ¦ 12. The method of claim 10, wherein the interlayer dielectric layer has a sidewall facing the metal gate feature, and etching the contact etch stop layer is performed such that the contact etch stop layer has a second portion extending along the sidewall of the interlayer dielectric layer after etching the contact etch stop layer. ¦ 13. The method of claim 10, further comprising forming a second spacer around the first spacer, wherein when the contact etch stop layer is etched to form the void, the second spacer is also etched. ¦ 14. The method of claim 13, further comprising forming a third spacer around the first spacer, wherein forming the second spacer is performed such that the second spacer is formed around the third spacer. ¦ 15. A method, comprising: forming a dummy gate feature over a channel region of a semiconductive fin;forming a first spacer around the dummy gate feature and a second spacer around the first spacer;forming source and drain features in the semiconductive fin;forming an interlayer dielectric layer around the dummy gate feature and over the source and drain features;replacing the dummy gate feature with a metal gate feature;etching the second spacer between the first spacer and the interlayer dielectric layer; andafter etching the second spacer, depositing a capping layer over and in contact with the first spacer and the interlayer dielectric layer. ¦ 16. The method of claim 15, further comprising: forming a third spacer around the second spacer before forming the source and drain features. ¦ 17. The method of claim 15, wherein etching the second spacer is performed such that a top of the second spacer is higher than a top of the source feature after etching the second spacer. ¦ 18. The method of claim 15, wherein depositing the capping layer is performed such that the capping layer has a portion between the first spacer and the interlayer dielectric layer, and said portion of the capping layer between the first spacer and the interlayer dielectric layer has a bottom lower than a top of the interlayer dielectric layer. ¦ 19. The method of claim 15, wherein etching the second spacer is performed such that a sidewall of the first spacer is at least partially exposed after etching the second spacer. ¦ 20. The method of claim 15, wherein depositing the capping layer is performed such that the capping layer is spaced apart from the second spacer. | 1. A method, comprising: forming a dummy gate feature over a semiconductive fin;forming a first spacer around the dummy gate feature and a second spacer around the first spacer;replacing the dummy gate feature with a metal gate feature;after replacing the dummy gate feature with the metal gate feature, partially removing the second spacer such that a top of the second spacer is lower than a top of the first spacer; anddepositing a capping layer over and in contact with the metal gate feature and the first spacer. | CPC_H01L | 4920052004113
16/993595 | US | P | Method and apparatus for bonding semiconductor devices | A method and apparatus for bonding semiconductor devices are disclosed. In an embodiment, the method may include attaching a first die to a flip head of a flip module, flipping the first die with the flip module, removing the first die from the flip module after flipping the first die, inspecting the flip head of the flip module for contamination after removing the first die, cleaning the flip head with an in situ cleaning module after inspecting the flip head, and attaching a second die to the flip head after cleaning the flip head. | 1. An apparatus comprising: a flip module configured to flip a semiconductor die, the flip module comprising a flip surface having a surface roughness greater than 1 μm;an inspection module configured to inspect the flip surface for contamination; anda cleaning module configured to clean the flip surface. ¦ 2. The apparatus of claim 1, wherein the flip module further comprises a vacuum tool configured to attach the semiconductor die to the flip surface. ¦ 3. The apparatus of claim 1, wherein the flip module is further configured to rotate the flip surface between a first position facing a first direction and a second position facing a second direction opposite the first direction. ¦ 4. The apparatus of claim 1, wherein the inspection module comprises an optical microscope. ¦ 5. The apparatus of claim 1, wherein the cleaning module comprises a liquid cleaning module including a liquid cleaning solution. ¦ 6. The apparatus of claim 5, wherein the liquid cleaning solution comprises acetone. ¦ 7. The apparatus of claim 1, wherein the cleaning module comprises an adhesive cleaning module. ¦ 8. An apparatus comprising: a flip module comprising a flip surface, the flip module being rotatable between a first position and a second position, the flip surface facing a first direction in the first position, the flip surface facing a second direction opposite the first direction in the second position;a first inspection module for inspecting the flip surface for contamination;a cleaning module for cleaning the flip surface; anda second inspection module for inspecting a position of a semiconductor die. ¦ 9. The apparatus of claim 8, wherein the flip surface has a surface roughness greater than 1 μm. ¦ 10. The apparatus of claim 8, wherein the first inspection module comprises an optical microscope. ¦ 11. The apparatus of claim 10, wherein the second inspection module comprises an infrared optical microscope. ¦ 12. The apparatus of claim 8, further comprising a bond tool for transferring the semiconductor die from the flip module to semiconductor wafer. ¦ 13. The apparatus of claim 12, wherein the flip module comprises a first vacuum tool for attaching the semiconductor die to the flip module, and wherein the bond tool comprises a second vacuum tool for attaching the semiconductor die to the bond tool. ¦ 14. A method comprising: flipping a first die with a flip module;placing the first die on a semiconductor wafer;detecting an alignment of the first die on the semiconductor wafer using a first inspection module;inspecting a flip surface of the flip module for contamination using a second inspection module; andcleaning the flip surface based on the inspection of the flip surface using a cleaning module. ¦ 15. The method of claim 14, further comprising attaching the first die to the flip surface of the flip module using with a first vacuum force. ¦ 16. The method of claim 15, further comprising attaching the first die to a bond tool with a second vacuum force, wherein the bond tool places the first die on the semiconductor wafer. ¦ 17. The method of claim 14, wherein the flip surface is inspected by optical microscopy. ¦ 18. The method of claim 14, wherein inspecting the flip surface comprises: capturing a surface image of the flip surface;comparing the surface image to a reference image; anddetermining a contamination percentage based on the comparing the surface image to the reference image, wherein the flip surface is cleaned when the contamination percentage is greater than a threshold contamination percentage. ¦ 19. The method of claim 14, wherein the cleaning module comprises a liquid cleaning solution, wherein cleaning the flip surface comprises submerging the flip surface in the liquid cleaning solution. ¦ 20. The method of claim 14, wherein the cleaning module comprises an adhesive cleaning module, wherein cleaning the flip surface comprises bringing the flip surface into contact with the adhesive cleaning module. | 1. An apparatus comprising: a flip module configured to flip a semiconductor die, the flip module comprising a flip surface having a surface roughness greater than 1 μm;an inspection module configured to inspect the flip surface for contamination; anda cleaning module configured to clean the flip surface. | CPC_H01L | 4920051004844
16/983625 | US | P | Method for forming semiconductor device structure with overlay grating | A method for forming a semiconductor device structure is provided. The method includes forming a first overlay grating over a substrate. The first overlay grating has a first strip portion and a second strip portion, and the first strip portion and the second strip portion are elongated in a first elongated axis and are spaced apart from each other. The method includes forming a layer over the first overlay grating. The layer has a first trench elongated in a second elongated axis, the second elongated axis is substantially perpendicular to the first elongated axis, and the first trench extends across the first strip portion and the second strip portion. The method includes forming a second overlay grating over the layer. The second overlay grating has a third strip portion and a fourth strip portion. | 1. A method for forming a semiconductor device structure, comprising: forming a first overlay grating over a substrate, wherein the first overlay grating has a first strip portion and a second strip portion, and the first strip portion and the second strip portion are elongated in a first elongated axis and are spaced apart from each other;forming a layer over the first overlay grating, wherein the layer has a first trench elongated in a second elongated axis, the second elongated axis is substantially perpendicular to the first elongated axis, and the first trench extends across the first strip portion and the second strip portion; andforming a second overlay grating over the layer, wherein the second overlay grating has a third strip portion and a fourth strip portion, the third strip portion and the fourth strip portion are elongated in the first elongated axis and are spaced apart from each other, and the third strip portion and the fourth strip portion extend across the first trench. ¦ 2. The method for forming the semiconductor device structure as claimed in claim 1, wherein there is a first distance between a first sidewall of the first strip portion and a second sidewall of the second strip portion, the first sidewall faces away from the second strip portion, the second sidewall faces the first strip portion, there is a second distance between a third sidewall of the third strip portion and a fourth sidewall of the fourth strip portion, the third sidewall faces away from the fourth strip portion, the fourth sidewall faces the third strip portion, andthe first distance is substantially equal to the second distance. ¦ 3. The method for forming the semiconductor device structure as claimed in claim 2, wherein an inner wall of the first trench is substantially perpendicular to the first sidewall of the first strip portion. ¦ 4. The method for forming the semiconductor device structure as claimed in claim 3, wherein the inner wall of the first trench is substantially perpendicular to the third sidewall of the third strip portion. ¦ 5. The method for forming the semiconductor device structure as claimed in claim 1, wherein the layer further has a second trench elongated in the second elongated axis, and the second trench extends across the first strip portion and the second strip portion. ¦ 6. The method for forming the semiconductor device structure as claimed in claim 5, wherein there is a third distance between a first inner wall of the first trench and a second inner wall of the second trench, the first inner wall faces away from the second trench, the second inner wall faces the first trench, and the third distance is less than the second distance. ¦ 7. The method for forming the semiconductor device structure as claimed in claim 5, wherein the third strip portion and the fourth strip portion further extend across the second trench. ¦ 8. The method for forming the semiconductor device structure as claimed in claim 5, wherein the first trench and the second trench have a substantially same length. ¦ 9. The method for forming the semiconductor device structure as claimed in claim 1, wherein the first strip portion and the second strip portion have a substantially same first line width. ¦ 10. The method for forming the semiconductor device structure as claimed in claim 9, wherein the third strip portion and the fourth strip portion have a substantially same second line width, and the second line width is less than the first line width. ¦ 11. A method for forming a semiconductor device structure, comprising: forming a first overlay grating over a substrate, wherein the first overlay grating has a first strip portion and a second strip portion, and the first strip portion and the second strip portion are spaced apart from each other;forming a layer over the first overlay grating, wherein the layer has a first trench, a second trench, and a third strip portion between the first trench and the second trench, and the third strip portion extends across the first strip portion and the second strip portion; andforming a second overlay grating over the layer, wherein the second overlay grating has a fourth strip portion and a fifth strip portion, the fourth strip portion and the fifth strip portion are spaced apart from each other and extend across the third strip portion, and the first strip portion, the second strip portion, the fourth strip portion, and the fifth strip portion are substantially parallel to each other. ¦ 12. The method for forming the semiconductor device structure as claimed in claim 11, wherein there is a first distance between a first sidewall of the first strip portion and a second sidewall of the second strip portion, the first sidewall faces away from the second strip portion, the second sidewall faces the first strip portion, there is a second distance between a third sidewall of the fourth strip portion and a fourth sidewall of the fifth strip portion, the third sidewall faces away from the fifth strip portion, the fourth sidewall faces the fourth strip portion, andthe first distance is substantially equal to the second distance. ¦ 13. The method for forming the semiconductor device structure as claimed in claim 12, wherein the first trench and the second trench extend across the first strip portion and the second strip portion, and the fourth strip portion and the fifth strip portion extend across the first trench and the second trench. ¦ 14. The method for forming the semiconductor device structure as claimed in claim 11, wherein the first strip portion, the second strip portion, the fourth strip portion, and the fifth strip portion are substantially perpendicular to the third strip portion. ¦ 15. A method for forming a semiconductor device structure, comprising: forming a first overlay grating over a substrate, wherein the first overlay grating has a first strip portion and a second strip portion, and the first strip portion and the second strip portion are spaced apart from each other and substantially parallel to each other;forming a layer over the first overlay grating, wherein the layer has a trench and a third strip portion adjacent to the trench, and the trench and the third strip portion extend across the first strip portion and the second strip portion; andforming a second overlay grating over the layer, wherein the second overlay grating has a fourth strip portion and a fifth strip portion, the fourth strip portion and the fifth strip portion are spaced apart from each other and substantially parallel to each other, and the fourth strip portion and the fifth strip portion extend across the trench and the third strip portion. ¦ 16. The method for forming the semiconductor device structure as claimed in claim 15, wherein the first strip portion, the second strip portion, the fourth strip portion, and the fifth strip portion are substantially parallel to each other and are not parallel to the third strip portion. ¦ 17. The method for forming the semiconductor device structure as claimed in claim 15, wherein the fourth strip portion and the fifth strip portion continuously extend across an inner wall of the trench. ¦ 18. The method for forming the semiconductor device structure as claimed in claim 15, wherein a first portion of the trench is between the first strip portion and the fourth strip portion, and a second portion of the trench is between the second strip portion and the fifth strip portion. ¦ 19. The method for forming the semiconductor device structure as claimed in claim 15, wherein there is a first distance between a first sidewall of the first strip portion and a second sidewall of the second strip portion, the first sidewall faces away from the second strip portion, the second sidewall faces the first strip portion, there is a second distance between a third sidewall of the fourth strip portion and a fourth sidewall of the fifth strip portion, the third sidewall faces away from the fifth strip portion, the fourth sidewall faces the fourth strip portion, andthe first distance is substantially equal to the second distance. ¦ 20. The method for forming the semiconductor device structure as claimed in claim 15, wherein the first strip portion is wider than the fourth strip portion. | 1. A method for forming a semiconductor device structure, comprising: forming a first overlay grating over a substrate, wherein the first overlay grating has a first strip portion and a second strip portion, and the first strip portion and the second strip portion are elongated in a first elongated axis and are spaced apart from each other;forming a layer over the first overlay grating, wherein the layer has a first trench elongated in a second elongated axis, the second elongated axis is substantially perpendicular to the first elongated axis, and the first trench extends across the first strip portion and the second strip portion; andforming a second overlay grating over the layer, wherein the second overlay grating has a third strip portion and a fourth strip portion, the third strip portion and the fourth strip portion are elongated in the first elongated axis and are spaced apart from each other, and the third strip portion and the fourth strip portion extend across the first trench. | CPC_H01L | 4920051004943
16/919447 | US | P | Chip packages and methods for forming the same | A chip package for optical sensing includes a substrate, and a semiconductor device positioned on the substrate and coupled to the substrate through a first conducting element. Two molding processes are applied, to form a first colloid body on the substrate so as to cover the semiconductor device and, on the first colloid body, to form a second colloid body which covers an optical device. The optical device is electrically connected to the substrate through a second conducting element. The light transmittance of the second colloid body exceeds that of the first colloid body. | 1. A method for forming a chip package comprising: providing a substrate having a first surface and a second surface opposite to the first surface, wherein the substrate comprises an interconnection structure passing through the first surface and the second surface;positioning a semiconductor element on the first surface;forming a first conductive element coupled between the interconnection structure and the semiconductor element;forming a first colloid body on the substrate and covering the semiconductor element;forming a through hole in the first colloid body to expose the interconnection structure;filling metal into the through hole to form a metal plug;positioning an optical element on the first colloid body;forming a second conductive element coupled between the optical element and the metal plug;forming a second colloid body on the first colloid body and covering the optical element. ¦ 2. The method of claim 1, wherein the semiconductor element comprises micro-electromechanical systems. ¦ 3. The method of claim 1, wherein a thickness of the second colloid body is less than that of the first colloid body. ¦ 4. The method of claim 1, wherein a coefficient of thermal expansion of the second colloid body exceeds that of the first colloid body. ¦ 5. The method of claim 1, wherein a material of the first colloid body is a resin with dark color. ¦ 6. The method of claim 1, wherein a material of the second colloid body is a transparent resin. ¦ 7. The method of claim 1, wherein the second colloid body is in direct physical contact with both the first colloid body and the optical element. ¦ 8. The method of claim 1, further comprising forming a third conductive element in the first colloid body, the third conductive element in direct physical contact with both the first conductive element and the second conductive element. ¦ 9. The method of claim 1, wherein a light transmittance of the second colloid body exceeds that of the first colloid body. | 1. A method for forming a chip package comprising: providing a substrate having a first surface and a second surface opposite to the first surface, wherein the substrate comprises an interconnection structure passing through the first surface and the second surface;positioning a semiconductor element on the first surface;forming a first conductive element coupled between the interconnection structure and the semiconductor element;forming a first colloid body on the substrate and covering the semiconductor element;forming a through hole in the first colloid body to expose the interconnection structure;filling metal into the through hole to form a metal plug;positioning an optical element on the first colloid body;forming a second conductive element coupled between the optical element and the metal plug;forming a second colloid body on the first colloid body and covering the optical element. | CPC_H01L | 4920051004951
16/883881 | US | P | Semiconductor structure and manufacturing method thereof | A semiconductor structure includes a semiconductor substrate; a first pad and a second pad on a top surface of the semiconductor substrate; a circuit board including a polymeric pad and an active pad corresponding to the first pad and the second pad on the top surface of the semiconductor substrate respectively; a first bump disposed between the polymeric pad and the first pad; and a second bump disposed between the active pad and the second pad; wherein a first thickness of the polymeric pad is greater than a second thickness of the active pad. Further, a method of manufacturing the semiconductor structure is disclosed. The method includes providing a circuit board; and forming a polymeric pad and an active pad on a surface of the circuit board, wherein a first thickness of the polymeric pad is substantially greater than a second thickness of the active pad. | 1. A semiconductor structure, comprising: a semiconductor substrate;a first pad and a second pad on a top surface of the semiconductor substrate;a circuit board including a polymeric pad and an active pad corresponding to the first pad and the second pad on the top surface of the semiconductor substrate respectively:a first bump disposed between the polymeric pad and the first pad; anda second bump disposed between the active pad and the second pad,wherein a first thickness of the polymeric pad is greater than a second thickness of the active pad. ¦ 2. The semiconductor structure of claim 1, wherein the circuit board comprises a first recess and a second recess, and the polymeric pad and the active pad are disposed within the first recess and the second recess respectively. ¦ 3. The semiconductor structure of claim 2, wherein a width of the polymeric pad is substantially less than a width of the first recess. ¦ 4. The semiconductor structure of claim 2, wherein a width of the active pad is substantially less than a width of the second recess. ¦ 5. The semiconductor structure of claim 1, wherein the polymeric pad is protruded from a top surface of the circuit board. ¦ 6. The semiconductor structure of claim 1, wherein the polymeric pad is electrically insulative. ¦ 7. The semiconductor structure of claim 1, wherein the first bump and the second bump have a first height and a second height respectively, and the second height is substantially different from the first height. ¦ 8. The semiconductor structure of claim 7, wherein the second height is substantially greater than the first height. ¦ 9. The semiconductor structure of claim 7, wherein a total of the first thickness and the first height is substantially same as a total of the second thickness and the second height. ¦ 10. The semiconductor structure of claim 1, wherein a gap is disposed between the polymeric pad and the circuit board or between the active pad and the circuit board. ¦ 11. A semiconductor structure, comprising: a semiconductor substrate;a first pad and a second pad on a top surface of the semiconductor substrate:a circuit board including a polymeric pad and an active pad corresponding to the first pad and the second pad on the top surface of the semiconductor substrate respectively:a first bump disposed between the polymeric pad and the first pad; anda second bump disposed between the active pad and the second pad,wherein the polymeric pad and the active pad are disposed on different levels on the circuit board. ¦ 12. The semiconductor structure of claim 11, wherein the polymeric pad is disposed at a level higher than the active pad. ¦ 13. The semiconductor structure of claim 11, wherein the circuit board comprises a recess on a top surface of the circuit board, the polymeric pad is disposed on the top surface of the circuit board, and the active pad is disposed in the recess of the circuit board. ¦ 14. The semiconductor structure of claim 13, wherein the polymeric pad is disposed on the top surface that is at a higher level than the recess. ¦ 15. The semiconductor structure of claim 11, wherein the first bump and the second bump have a first height and a second height respectively, and the second height is substantially greater than the first height. ¦ 16. The semiconductor structure of claim 11, wherein a first wetting angle of the first bump is substantially larger than a second wetting angle of the second bump, the first wetting angle is a contact angle between the first bump and the polymeric pad, and the second wetting angle is a contact angle between the second bump and the active pad. ¦ 17. The semiconductor structure of claim 11, wherein a first central width of the first bump is substantially greater than a second central width of the second bump. ¦ 18. A method of manufacturing a semiconductor structure, comprising: providing a semiconductor substrate;forming a first pad and a second pad on a surface of the semiconductor substrate;providing a circuit board;forming a polymeric pad and an active pad on a surface of the circuit board;forming a first bump disposed between the polymeric pad and the first pad; andforming a second bump disposed between the active pad and the second pad,wherein a first thickness of the polymeric pad is substantially greater than a second thickness of the active pad. ¦ 19. The method of claim 18, further comprising forming a recess recessed into the circuit board, wherein the polymeric pad is disposed within the recess. ¦ 20. The method of claim 19, wherein a width of the recess is substantially greater than a width of the polymeric pad. | 1. A semiconductor structure, comprising: a semiconductor substrate;a first pad and a second pad on a top surface of the semiconductor substrate;a circuit board including a polymeric pad and an active pad corresponding to the first pad and the second pad on the top surface of the semiconductor substrate respectively:a first bump disposed between the polymeric pad and the first pad; anda second bump disposed between the active pad and the second pad,wherein a first thickness of the polymeric pad is greater than a second thickness of the active pad. | CPC_H01L | 4920051004961
16/880103 | US | P | Multi-wafer stacking structure and fabrication method thereof | A multi-wafer stacking structure is disclosed. In which a first interconnection layer is electrically connected to a second metal layer and a first metal layer via a first opening, a second interconnection layer is electrically connected to the first interconnection layer via a second opening, a third interconnection layer is electrically connected to a third metal layer via a third opening, and the second interconnection layer is electrically connected to the third interconnection layer. It is unnecessary to reserve a bonding lead space between wafers, a silicon substrate is eliminated, and the multi-wafer stacking thickness is reduced while multi-wafer interconnection is realized, so that the overall device thickness is reduced after multi-wafer stacked package. Moreover, there is no need of leads, so as to eliminate design processing of a silicon substrate and a plurality of shared bonding pads on the silicon substrate. | 1. A multi-wafer stacking structure, comprising: a first wafer comprising a first substrate, a first dielectric layer, a first metal layer and a first isolated layer located at a back of the first substrate;a second wafer comprising a second substrate, a second dielectric layer and a second metal layer, the first dielectric layer being bonded to the second dielectric layer;a first opening comprising a first upper opening, a first middle opening and a first lower opening; the first upper opening penetrating through a partial thickness of the first isolated layer, the first middle opening penetrating through the first isolated layer, the first substrate and a partial thickness of the first dielectric layer, the first middle opening being located above the first metal layer, the first lower opening penetrating through the first wafer and a partial thickness of the second dielectric layer, the first lower opening being located above the second metal layer, the first upper opening communicating with the first middle opening and the first lower opening respectively;a second isolated layer covering a surface of the first isolated layer and a surface of the first opening, the second isolated layer exposing part of the first metal layer and part of the second metal layer;a first interconnection layer, electrically connected to the first metal layer and the second metal layer via the first opening;an insulating layer, located on surfaces of the second isolated layer and the first interconnection layer;a second opening penetrating through the insulating layer, the second opening being located above the first interconnection layer and exposing part of the first interconnection layer;a third wafer comprising a third substrate, a third dielectric layer and a third metal layer;a third opening penetrating through a partial thickness of the third dielectric layer and exposing part of the third metal layer, the third opening and the second opening being arranged correspondingly;a second interconnection layer, electrically connected to the first interconnection layer via the second opening; anda third interconnection layer, electrically connected to the third metal layer via the third opening, the second interconnection layer being electrically connected to the third interconnection layer. ¦ 2. The multi-wafer stacking structure of claim 1, wherein the second opening and the third opening each comprises a plurality of holes distributed at intervals. ¦ 3. The multi-wafer stacking structure of claim 1, wherein: the first dielectric layer comprises a first portion and a second portion, the first metal layer is embedded between the first portion and the second portion of the first dielectric layer; the second dielectric layer comprises a first portion and a second portion, the second metal layer is embedded between the first portion and the second portion of the second dielectric layer. ¦ 4. The multi-wafer stacking structure of claim 3, wherein: the first wafer further comprises a first etch stop layer, the first etch stop layer being located between the first metal layer and the second portion of the first dielectric layer; and the second wafer further comprises a second etch stop layer, the second etch stop layer being located between the second metal layer and the second portion of the second dielectric layer. ¦ 5. The multi-wafer stacking structure of claim 1, wherein the third dielectric layer comprises a first portion and a second portion, the third wafer further comprising a third etch stop layer, the third etch stop layer being located between the third metal layer and the second portion of the third dielectric layer. ¦ 6. The multi-wafer stacking structure of claim 5, wherein the third opening penetrates through the third passivation layer, the second portion of the third dielectric layer and the third etch stop layer. ¦ 7. The multi-wafer stacking structure of claim 1, wherein the first wafer further comprises a first passivation layer covering a surface of the insulating layer, and the first passivation layer is a silicon oxide layer and/or silicon nitride layer for protecting a surface of the first wafer. ¦ 8. The multi-wafer stacking structure of claim 1, wherein the second wafer further comprises a second passivation layer covering a surface of the second dielectric layer, and the second passivation layer is a silicon oxide layer and/or silicon nitride layer for protecting a surface of the second wafer. ¦ 9. The multi-wafer stacking structure of claim 1, wherein the third wafer further comprises a third passivation layer covering a surface of the third dielectric layer, and the third passivation layer is a silicon oxide layer and/or silicon nitride layer for protecting a surface of the third wafer. ¦ 10. The multi-wafer stacking structure of claim 1, wherein each second opening and each third opening are array hole groups consisting of multiple holes. ¦ 11. The multi-wafer stacking structure of claim 1, wherein the first interconnection layer, the second interconnection layer and the third interconnection layer are made of metal. ¦ 12. The multi-wafer stacking structure of claim 1, wherein the first isolated layer and the second isolated layer each is a silicon oxide layer. | 1. A multi-wafer stacking structure, comprising: a first wafer comprising a first substrate, a first dielectric layer, a first metal layer and a first isolated layer located at a back of the first substrate;a second wafer comprising a second substrate, a second dielectric layer and a second metal layer, the first dielectric layer being bonded to the second dielectric layer;a first opening comprising a first upper opening, a first middle opening and a first lower opening; the first upper opening penetrating through a partial thickness of the first isolated layer, the first middle opening penetrating through the first isolated layer, the first substrate and a partial thickness of the first dielectric layer, the first middle opening being located above the first metal layer, the first lower opening penetrating through the first wafer and a partial thickness of the second dielectric layer, the first lower opening being located above the second metal layer, the first upper opening communicating with the first middle opening and the first lower opening respectively;a second isolated layer covering a surface of the first isolated layer and a surface of the first opening, the second isolated layer exposing part of the first metal layer and part of the second metal layer;a first interconnection layer, electrically connected to the first metal layer and the second metal layer via the first opening;an insulating layer, located on surfaces of the second isolated layer and the first interconnection layer;a second opening penetrating through the insulating layer, the second opening being located above the first interconnection layer and exposing part of the first interconnection layer;a third wafer comprising a third substrate, a third dielectric layer and a third metal layer;a third opening penetrating through a partial thickness of the third dielectric layer and exposing part of the third metal layer, the third opening and the second opening being arranged correspondingly;a second interconnection layer, electrically connected to the first interconnection layer via the second opening; anda third interconnection layer, electrically connected to the third metal layer via the third opening, the second interconnection layer being electrically connected to the third interconnection layer. | CPC_H01L | 4920051004978
16/881767 | US | P | Semiconductor package | A semiconductor package includes a first semiconductor chip in which a through-electrode is provided, a second semiconductor chip connected to a top surface of the first semiconductor chip, a first connection bump attached to a bottom surface of the first semiconductor chip and including a first pillar structure and a first solder layer, and a second connection bump located between the first semiconductor chip and the second semiconductor chip, configured to electrically connect the first semiconductor chip and the second semiconductor chip, and including a second pillar structure and a second solder layer. | 1. A semiconductor package comprising: a first semiconductor chip that includes a plurality of first through-electrodes;a plurality of first top contact pads attached to a top surface of the first semiconductor chip and respectively connected to the plurality of first through-electrodes;a plurality of second semiconductor chips stacked on the top surface of the first semiconductor chip, at least one of the plurality of second semiconductor chips including a second through-electrode;a plurality of first connection bumps attached to a bottom surface of the first semiconductor chip, each of the plurality of first connection bumps comprising a first pillar structure and a first solder layer; anda plurality of second connection bumps located between the first semiconductor chip and a lowermost second semiconductor chip and between adjacent two second semiconductor chips among the plurality of second semiconductor chips, each of the plurality of second connection bumps comprising a second pillar structure and a second solder layer,wherein the first pillar structure comprises a first pillar layer and a diffusion barrier layer sequentially stacked on the bottom surface of the first semiconductor chip, the diffusion barrier layer including nickel (Ni),wherein the plurality of first top contact pads are located in a central region of the semiconductor package in an array,wherein the first solder layer includes tin (Sn) and copper (Cu), while the second solder layer includes tin (Sn),wherein a height of the first connection bumps is higher than that of the second connection bumps,wherein a first height of the plurality of first connection bumps is in a range of 15 μm and 60 μm and is greater than a second height of the plurality of second connection bumps, the first height and the second height being measured in a direction perpendicular to the top surface of the first semiconductor chip, andwherein the first pillar layer has a first width in a first direction parallel to the top surface of the first semiconductor chip, the diffusion barrier layer has a second width in the first direction, and the second width is greater than the first width. ¦ 2. The semiconductor package of claim 1, wherein the first width of the first pillar layer is in a range of 20 μm and 40 μm and the second width of the diffusion barrier layer is in a range of 20 μm and 45 μm. ¦ 3. The semiconductor package of claim 1, wherein the first pillar structure comprises Cu. ¦ 4. The semiconductor package of claim 1, wherein the second pillar structure comprises Cu. ¦ 5. The semiconductor package of claim 1, wherein a first through-electrode of the plurality of first through-electrodes is connected to one of the plurality of first connection bumps and to one of the plurality of second connection bumps. ¦ 6. The semiconductor package of claim 1, further comprising: a first molding member surrounding side surfaces of the plurality of second semiconductor chips and the plurality of second connection bumps, the first molding member being not in contact with the bottom surface of the first semiconductor chip or the plurality of first connection bumps. ¦ 7. The semiconductor package of claim 1, further comprising: a substrate, wherein the first semiconductor chip disposed on the substrate,wherein the first solder layer disposed on the substrate. ¦ 8. The semiconductor package of claim 7, wherein the substrate is an interposer or a printed circuit board (PCB),the substrate includes an external connection terminal, anda width of the external connection terminal in the first direction is greater than 50 μm. ¦ 9. A semiconductor package comprising: a first semiconductor chip that includes a plurality of first through-electrodes;a plurality of first top contact pads attached to a top surface of the first semiconductor chip and respectively connected to the plurality of first through-electrodes;a plurality of second semiconductor chips stacked on the top surface of the first semiconductor chip, at least one of the plurality of second semiconductor chips including a second through-electrode;a plurality of first connection bumps attached to a bottom surface of the first semiconductor chip, each of the plurality of first connection bumps comprising a first pillar structure and a first solder layer; anda plurality of second connection bumps located between the first semiconductor chip and a lowermost second semiconductor chip and between adjacent two second semiconductor chips among the plurality of second semiconductor chips, each of the plurality of second connection bumps comprising a second pillar structure and a second solder layer,wherein the first pillar structure comprises a first pillar layer and a diffusion barrier layer sequentially stacked on the bottom surface of the first semiconductor chip, the diffusion barrier layer including nickel (Ni),wherein the plurality of first top contact pads are located in a central region of the semiconductor package in an array,wherein the first solder layer includes tin (Sn) and copper (Cu), while the second solder layer includes tin (Sn),wherein a height of the first connection bumps is higher than that of the second connection bumps, andwherein the first pillar layer has a first width in a first direction parallel to the top surface of the first semiconductor chip, the diffusion barrier layer has a second width in the first direction, and the second width is greater than the first width. ¦ 10. The semiconductor package of claim 9, wherein the first width of the first pillar layer is in a range of 20 μm and 40 μm and the second width of the diffusion barrier layer is in a range of 20 μm and 45 μm. ¦ 11. The semiconductor package of claim 10, wherein a first height of the plurality of first connection bumps is in a range of 15 μm and 60 μm and is greater than a second height of the plurality of second connection bumps, the first height and the second height being measured in a direction perpendicular to the top surface of the first semiconductor chip. ¦ 12. The semiconductor package of claim 9, wherein the first pillar structure comprises Cu. ¦ 13. The semiconductor package of claim 9, wherein the second pillar structure comprises Cu. ¦ 14. The semiconductor package of claim 9, wherein a first through-electrode of the plurality of first through-electrodes is connected to one of the plurality of first connection bumps and to one of the plurality of second connection bumps. ¦ 15. The semiconductor package of claim 9, further comprising: a first molding member surrounding side surfaces of the plurality of second semiconductor chips and the plurality of second connection bumps, the first molding member being not in contact with the bottom surface of the first semiconductor chip or the plurality of first connection bumps. ¦ 16. The semiconductor package of claim 9, further comprising: a substrate, wherein the first semiconductor chip disposed on the substrate,wherein the first solder layer disposed on the substrate. ¦ 17. The semiconductor package of claim 16, wherein the substrate is an interposer or a printed circuit board (PCB),the substrate includes an external connection terminal, anda width of the external connection terminal in the first direction is greater than 50 μm. | 1. A semiconductor package comprising: a first semiconductor chip that includes a plurality of first through-electrodes;a plurality of first top contact pads attached to a top surface of the first semiconductor chip and respectively connected to the plurality of first through-electrodes;a plurality of second semiconductor chips stacked on the top surface of the first semiconductor chip, at least one of the plurality of second semiconductor chips including a second through-electrode;a plurality of first connection bumps attached to a bottom surface of the first semiconductor chip, each of the plurality of first connection bumps comprising a first pillar structure and a first solder layer; anda plurality of second connection bumps located between the first semiconductor chip and a lowermost second semiconductor chip and between adjacent two second semiconductor chips among the plurality of second semiconductor chips, each of the plurality of second connection bumps comprising a second pillar structure and a second solder layer,wherein the first pillar structure comprises a first pillar layer and a diffusion barrier layer sequentially stacked on the bottom surface of the first semiconductor chip, the diffusion barrier layer including nickel (Ni),wherein the plurality of first top contact pads are located in a central region of the semiconductor package in an array,wherein the first solder layer includes tin (Sn) and copper (Cu), while the second solder layer includes tin (Sn),wherein a height of the first connection bumps is higher than that of the second connection bumps,wherein a first height of the plurality of first connection bumps is in a range of 15 μm and 60 μm and is greater than a second height of the plurality of second connection bumps, the first height and the second height being measured in a direction perpendicular to the top surface of the first semiconductor chip, andwherein the first pillar layer has a first width in a first direction parallel to the top surface of the first semiconductor chip, the diffusion barrier layer has a second width in the first direction, and the second width is greater than the first width. | CPC_H01L | 4920051004979
16/900264 | US | P | Hybrid scheme for improved performance for P-type and N-type FinFETs | A method includes etching a hybrid substrate to form a recess extending into the hybrid substrate. The hybrid substrate includes a first semiconductor layer having a first surface orientation, a dielectric layer over the first semiconductor layer, and a second semiconductor layer having a second surface orientation different from the first surface orientation. After the etching, a top surface of the first semiconductor layer is exposed to the recess. A spacer is formed on a sidewall of the recess. The spacer contacts a sidewall of the dielectric layer and a sidewall of the second semiconductor layer. An epitaxy is performed to grow an epitaxy semiconductor region from the first semiconductor layer. The spacer is removed. | 1. A device comprising: an n-type Fin Filed-Effect Transistor (FinFET) comprising: a first semiconductor strip;a first semiconductor fin overlapping the first semiconductor strip; anda first gate stack overlying a portion of the first semiconductor fin;a p-type FinFET comprising: a second semiconductor strip;a second semiconductor fin overlapping the second semiconductor strip; anda second gate stack overlying a portion of the second semiconductor fin; andan isolation region comprising: a bulk portion comprising a first sidewall contacting the first semiconductor strip, and a second sidewall contacting the second semiconductor strip; anda protruding portion protruding from a bottom surface of the bulk portion downwardly to a level lower than bottoms of the first semiconductor strip and the second semiconductor strip, wherein a depth of the protruding portion is less than a depth of a portion of the bulk portion next to the first semiconductor strip. ¦ 2. The device of claim 1, wherein the first gate stack is physically joined to the second gate stack. ¦ 3. The device of claim 1, wherein a joining interface between the first gate stack and the second gate stack is directly over the protruding portion. ¦ 4. The device of claim 3, wherein the joining interface has equal distances to the first semiconductor fin and the second semiconductor fin. ¦ 5. The device of claim 1, wherein the protruding portion has a U-shaped cross-sectional view having a substantially planar bottom surface. ¦ 6. The device of claim 5, wherein upper portions of the protruding portion are wider than respective lower portions of the protruding portion. ¦ 7. The device of claim 1, wherein a top width of the protruding portion is in a range between about 3 nm and about 10 nm. ¦ 8. The device of claim 1, wherein the first semiconductor strip and the second semiconductor strip comprise different materials. ¦ 9. A device comprising: an first Filed-Effect Transistor (FinFET) comprising: a first semiconductor strip;a first semiconductor fin overlapping the first semiconductor strip; anda first gate stack on first sidewalls and a first top surface of a first portion of the first semiconductor fin;a second FinFET comprising: a second semiconductor strip;a second semiconductor fin overlapping the second semiconductor strip; anda second gate stack on second sidewalls and a second top surface of a second portion of the second semiconductor fin, wherein corresponding parts of the first FinFET and the second FinFET are formed of different materials, and wherein the second gate stack is joined to the first gate stack; andan isolation region comprising: a bulk portion between, and in contact with, the first semiconductor strip and the second semiconductor strip; anda protruding portion protruding from a bottom surface of the bulk portion downwardly to a level lower than bottoms of the first semiconductor strip and the second semiconductor strip. ¦ 10. The device of claim 9, wherein the bulk portion is abruptly wider than the protruding portion. ¦ 11. The device of claim 9, wherein the bulk portion and the protruding portion in combination comprise a dielectric liner and a dielectric material on the dielectric liner, and wherein each of the dielectric liner and the dielectric material continuously extends into both of the bulk portion and the protruding portion. ¦ 12. The device of claim 9, wherein the protruding portion is vertically aligned to middle of the bulk portion. ¦ 13. The device of claim 9, wherein the first FinFET is an n-type FinFET, and the second FinFET is a p-type FinFET. ¦ 14. The device of claim 9 further comprising a source/drain region on a side of the first gate stack, wherein the source/drain region comprises: a top part having a first top surface crystal orientation; anda bottom part overlapped by the top part, wherein the bottom part has a second top surface crystal orientation different from the first top surface crystal orientation. ¦ 15. The device of claim 14, wherein the top part and the bottom part are formed of a same material, and the top part is physically joined to the bottom part. ¦ 16. A device comprising: a bulk semiconductor substrate;an n-type Fin Filed-Effect Transistor (FinFET) comprising: a first semiconductor strip;a first semiconductor fin overlapping the first semiconductor strip; anda first gate stack overlying a portion of the first semiconductor fin;a p-type FinFET comprising: a second semiconductor strip;a second semiconductor fin overlapping the second semiconductor strip; anda second gate stack overlying a portion of the second semiconductor fin, wherein a first gate dielectric of the n-type FinFET is joined to a second gate dielectric of the p-type FinFET, and a first gate electrode of the n-type FinFET is joined to a second gate electrode of the p-type FinFET; andan isolation region comprising: a bulk portion comprising a first sidewall contacting the first semiconductor strip, and a second sidewall contacting the second semiconductor strip; anda protruding portion protruding from a bottom surface of the bulk portion downwardly into the bulk semiconductor substrate, wherein the protruding portion is under an joining interface between the first gate stack and the second gate stack. ¦ 17. The device of claim 16, wherein the bulk portion and the protruding portion have same dielectric materials continuously extending from the bulk portion into the protruding portion. ¦ 18. The device of claim 16, wherein lower portions of the protruding portion are increasingly narrower than respective upper portions of the protruding portion. ¦ 19. The device of claim 16, wherein a middle line of the protruding portion is vertically aligned to the joining interface. ¦ 20. The device of claim 16, wherein the first semiconductor strip and the second semiconductor strip comprise different materials. | 1. A device comprising: an n-type Fin Filed-Effect Transistor (FinFET) comprising: a first semiconductor strip;a first semiconductor fin overlapping the first semiconductor strip; anda first gate stack overlying a portion of the first semiconductor fin;a p-type FinFET comprising: a second semiconductor strip;a second semiconductor fin overlapping the second semiconductor strip; anda second gate stack overlying a portion of the second semiconductor fin; andan isolation region comprising: a bulk portion comprising a first sidewall contacting the first semiconductor strip, and a second sidewall contacting the second semiconductor strip; anda protruding portion protruding from a bottom surface of the bulk portion downwardly to a level lower than bottoms of the first semiconductor strip and the second semiconductor strip, wherein a depth of the protruding portion is less than a depth of a portion of the bulk portion next to the first semiconductor strip. | CPC_H01L | 4920051005024
16/867513 | US | P | Semiconductor device having strap cell | A semiconductor device includes: a first well having a first conductivity-type extending along a first direction; second and third wells having a second conductivity-type and disposed on opposite sides of the first well in a second direction; a first array of bitcells and a second array of bitcells disposed on the first to third wells; a strap cell disposed on the first to third wells and between the first and second arrays and including first and second well pickup regions having the first conductivity-type, disposed on the first well, and spaced-apart from each other in the first direction, and third and fourth well pickup regions having the second conductivity-type and disposed on the second and third wells, respectively; first and second conductive patterns electrically connected to the first and second well pickup regions, respectively; and a third conductive pattern electrically connected to the third and fourth well pickup regions. | 1. A semiconductor device, comprising: an n-type well extending along a first direction;a pair of p-type wells extending in the first direction disposed on opposite sides of the first well in a second direction, wherein the second direction is perpendicular to the first direction;a strap cell disposed over the pair of p-type wells, the strap cell comprising: first and second n-type well pickup regions disposed over the n-type well and spaced-apart from each other in the first direction, a doping concentration of the first and second well pickup regions being greater than a doping concentration of the n-type well; andthird and fourth p-type well pickup regions disposed over the p-type wells, respectively, and spaced-apart from each other in the second direction, a doping concentration of the third and fourth well pickup regions being greater than a doping concentration of the p-type wells;a counter-doping region disposed between the first and second well pickup regions and the third and fourth well pickup regions; andfirst and second conductive patterns electrically connected to the first and second well pickup regions and extending over the first and second well pickup regions, respectively. ¦ 2. The semiconductor device of claim 1, wherein a width, in the first direction, of each of the third and fourth p-type well pickup regions is greater than a width, in the first direction, of each of the first and second n-type well pickup regions. ¦ 3. The semiconductor device of claim 1, further comprising: a first power supply pattern extending in the first direction over the strap cell, and electrically connected to the first and second conductive patterns; andsecond and third power supply patterns each extending in the first direction over the strap cell, and electrically connected to the third conductive pattern. ¦ 4. The semiconductor device of claim 3, wherein: the first power supply pattern is disposed between the second and third power supply patterns and is electrically connected to source regions of first and second transistors, having the second conductivity-type,the second power supply pattern is electrically connected to source regions of third transistors, having the first conductivity-type, andthe third power supply pattern is electrically connected to source regions of fourth transistors, having the first conductivity-type. ¦ 5. The semiconductor device of claim 4, further comprising: a first bitline extending in the first direction over the strap cell, and electrically connected to source regions of fifth transistors, having the second conductivity-type; anda second bitline extending in the first direction over the strap cell, and electrically connected to source regions of sixth transistors, having the second conductivity-type. ¦ 6. The semiconductor device of claim 1, further comprising: gate electrode layers extending in the second direction; anddummy gate electrode layers extending in the second direction in the strap cell,wherein the gate electrode layers and the dummy gate electrode layers are disposed on a same level and made of a same material. ¦ 7. The semiconductor device of claim 6, wherein the dummy gate electrode layers include: first dummy gate electrode layers extending over the first well pickup region;second dummy gate electrode layers extending over the second well pickup region; andthird dummy gate electrode layers extending over the third and fourth well pickup regions, andeach of the dummy gate electrode layers, which is disposed between the first and second dummy gate electrode layers, extends over the third and fourth well pickup regions. ¦ 8. The semiconductor device of claim 6, wherein the dummy gate electrode layers include: first dummy gate electrode layers extending over the first well pickup region;second dummy gate electrode layers extending over the second well pickup region;third dummy gate electrode layers extending over the third and fourth well pickup regions;a fourth dummy gate electrode layer disposed between the first well pickup region and the third and fourth well pickup regions; anda fifth dummy gate electrode layer disposed between the second well pickup region and the third and fourth well pickup regions. ¦ 9. The semiconductor device of claim 6, wherein the dummy gate electrode layers include: first dummy gate electrode layers extending over the first well pickup region;second dummy gate electrode layers extending over the second well pickup region; andthird dummy gate electrode layers extending over the third and fourth well pickup regions;sixth dummy gate electrode layers disposed between the first well pickup region and the first array; andseventh dummy gate electrode layers disposed between the second well pickup region and the second array. ¦ 10. The semiconductor device of claim 1, further comprising a counter-doping region disposed between the first and second well pickup regions and between the third and fourth well pickup regions, wherein the counter-doped region is doped with second conductivity-type dopants. ¦ 11. A semiconductor device, comprising: first and second wells having a first conductivity-type spaced apart from each other in a first direction;a third well having a second conductivity-type different from the first conductivity-type, and including a first portion disposed on one side of the first and second wells, a second portion disposed on another side of the first and second wells, and a third portion connecting the first and second portions to each other and disposed between the first and second wells;a strap cell disposed over the first, second and third wells and between the first and second arrays, the strap cell comprising:first and second well pickup regions having the first conductivity-type, disposed over the first well and second well, respectively, and spaced-apart from each other in the first direction, a doping concentration of the first and second well pickup regions being greater than a doping concentration of the first and second wells; anda third well pickup region having the second conductivity-type, disposed over the third well and between the first and second well pickup regions, a doping concentration of the third well pickup region being greater than a doping concentration of the third well;a counter-doping region disposed between the first and second well pickup regions and the third well pickup region; andfirst and second conductive patterns electrically connected to the first and second well pickup regions and extending over the first and second well pickup regions, respectively. ¦ 12. The semiconductor device of claim 11, further comprising: a first power supply pattern extending in the first direction over the strap cell, and electrically connected to the first and second conductive patterns; andsecond and third power supply patterns each extending in the first direction over the strap cell, and electrically connected to a third conductive pattern electrically connected to the third well pickup region. ¦ 13. The semiconductor device of claim 12, wherein the first power supply pattern is disposed between the second and third power supply patterns and is electrically connected to source regions of first and second transistors, having the second conductivity-type, the second power supply pattern is electrically connected to source regions of third transistors, having the first conductivity-type, the third power supply pattern is electrically connected to source regions of fourth transistors, having the first conductivity-type, andthe semiconductor device further comprises: a first bitline extending in the first direction over the strap cell, and electrically connected to source regions of fifth transistors, having the second conductivity-type; anda second bitline extending in the first direction over the strap cell, and electrically connected to source regions of sixth transistors, having the second conductivity-type. ¦ 14. The semiconductor device of claim 11, wherein a width, in the first direction, of the third well pickup region is greater than a width, in the first direction, of each of the first and second well pickup regions. ¦ 15. The semiconductor device of claim 11, further comprising: gate electrode layers extending in the second direction; anddummy gate electrode layers extending in the second direction in the strap cell,wherein the gate electrode layers and the dummy gate electrode layers are disposed on a same level and made of a same material. ¦ 16. A semiconductor device, comprising: a pair of n-type wells spaced apart from each other in a first direction;p-type well having a first portion disposed on one side of the pair of n-type wells, a second portion disposed on another side of the pair of n-type wells, and a third portion connecting the first and second portions to each other and separating each of the pair of n-type wells from each other;a strap cell disposed over the first, second, and third wells, the strap cell comprising:first and second n-type well pickup regions, disposed over the pair of n-type wells, wherein the first n-type well pickup region is disposed over one of the n-type wells and the second n-type well pickup region is disposed over the other n-type well;a p-type well pickup region disposed over the p-type well and between the pair of n-type well pickup regions;a counter-doping region disposed between the pair of n-type well pickup regions and the p-type well pickup region; andfirst and second conductive patterns electrically connected to the first and second well pickup regions and extending over the first and second well pickup regions, respectively. ¦ 17. The semiconductor device of claim 16, further comprising: a first power supply pattern extending in the first direction over the strap cell, and electrically connected to the first and second conductive patterns; andsecond and third power supply patterns each extending in the first direction over the strap cell, and electrically connected to the third conductive pattern. ¦ 18. The semiconductor device of claim 17, wherein the first power supply pattern is disposed between the second and third power supply patterns and is electrically connected to source regions of first and second transistors, having the second conductivity-type, the second power supply pattern is electrically connected to source regions of third transistors, having the first conductivity-type, the third power supply pattern is electrically connected to source regions of fourth transistors, having the first conductivity-type, andthe semiconductor device further comprises: a first bitline extending in the first direction over the strap cell, and electrically connected to source regions of fifth transistors, having the second conductivity-type; anda second bitline extending in the first direction over the strap cell, and electrically connected to source regions of sixth transistors, having the second conductivity-type. ¦ 19. The semiconductor device of claim 16, wherein a width, in the first direction, of the p-well pickup region is greater than a width, in the first direction, of each of pair of n-type well pickup regions. ¦ 20. The semiconductor device of claim 16, further comprising: gate electrode layers extending in the second direction; anddummy gate electrode layers extending in the second direction in the strap cell,wherein the gate electrode layers and the dummy gate electrode layers are disposed on a same level and made of a same material. | 1. A semiconductor device, comprising: an n-type well extending along a first direction;a pair of p-type wells extending in the first direction disposed on opposite sides of the first well in a second direction, wherein the second direction is perpendicular to the first direction;a strap cell disposed over the pair of p-type wells, the strap cell comprising: first and second n-type well pickup regions disposed over the n-type well and spaced-apart from each other in the first direction, a doping concentration of the first and second well pickup regions being greater than a doping concentration of the n-type well; andthird and fourth p-type well pickup regions disposed over the p-type wells, respectively, and spaced-apart from each other in the second direction, a doping concentration of the third and fourth well pickup regions being greater than a doping concentration of the p-type wells;a counter-doping region disposed between the first and second well pickup regions and the third and fourth well pickup regions; andfirst and second conductive patterns electrically connected to the first and second well pickup regions and extending over the first and second well pickup regions, respectively. | CPC_H01L | 4920051005028
16/882600 | US | P | Magnetic detection circuit, MRAM and operation method thereof | A magnetic detection circuit for a magnetic random access memory (MRAM) is provided. The magnetic detection circuit includes a sensing array and a controller. The sensing array includes a plurality of sensing cells, and each of plurality of sensing cells includes a first magnetic tunnel junction (MTJ) device. The controller is configured to periodically write and read the sensing cells to obtain a difference between first data written to the sensing cells and second data read from the sensing cells. When the difference between the first data and the second data is greater than a threshold value, the controller is configured to stop a write operation of a plurality of memory cells of the MRAM until the difference between the first data and the second data is less than the threshold value. | 1. A magnetic detection circuit for a magnetic random access memory (MRAM), comprising: a sensing array comprising a plurality of sensing cells, wherein each of plurality of sensing cells comprises a first magnetic tunnel junction (MTJ) device; anda controller configured to periodically write and read the sensing cells to obtain a difference between first data written to the sensing cells and second data read from the sensing cells,wherein when the difference between the first data and the second data is greater than a threshold value, the controller is configured to stop a write operation of a plurality of memory cells of the MRAM until the difference between the first data and the second data is less than the threshold value. ¦ 2. The magnetic detection circuit as claimed in claim 1, wherein each of plurality of memory cells comprises a second MTJ device, and the first MTJ device is smaller than the second MTJ device. ¦ 3. The magnetic detection circuit as claimed in claim 1, wherein the difference between the first data and the second data represents an external magnetic field strength of the MRAM. ¦ 4. The magnetic detection circuit as claimed in claim 1, wherein when the difference between the first data and the second data is increased, external magnetic field strength of the MRAM is increased, and when the difference between the first data and the second data is decreased, the external magnetic field strength of the MRAM is decreased. ¦ 5. The magnetic detection circuit as claimed in claim 1, wherein some of the first MTJ devices are switched to an anti-parallel magnetic state with a high resistance, and the remaining first MTJ devices are switched to a parallel magnetic state with a low resistance. ¦ 6. The magnetic detection circuit as claimed in claim 1, wherein the plurality of memory cells are arranged in a plurality of rows and a plurality of columns of a memory array, and the plurality of sensing cells are arranged around the memory array. ¦ 7. The magnetic detection circuit as claimed in claim 1, wherein the number of the plurality of memory cells is greater than the number of the plurality of sensing cells. ¦ 8. A magnetic random access memory (MRAM), comprising: a plurality of sensing cells arranged in a plurality of sensing arrays, wherein each of the plurality of sensing cells comprises a first magnetic tunnel junction (MTJ) device;a plurality of memory cells arranged in a plurality of memory arrays, wherein each of the plurality of memory cells comprises a second MTJ device;a controller coupled to the plurality of sensing cells, and configured to write first data into the plurality of sensing cells and read second data from the plurality of sensing cells after the first data is written, and to obtain difference between the first data and the second data; anda write circuit coupled to the plurality of memory cells, and configured to stop a write operation of the plurality of memory cells when the difference between the first data and the second data indicates that external magnetic field strength of the MRAM is greater than a threshold strength,wherein each of the memory arrays is adjacent to two of the sensing arrays. ¦ 9. The MRAM as claimed in claim 8, wherein the first MTJ device is smaller than the second MTJ device. ¦ 10. The MRAM as claimed in claim 8, wherein when the external magnetic field strength is increased, the difference between the first data and the second data is increased, and when the external magnetic field strength is decreased, the difference between the first data and the second data is decreased. ¦ 11. The MRAM as claimed in claim 8, wherein when the controller writes the first data into the plurality of sensing cells, some of the first MTJ devices are switched to an anti-parallel magnetic state with a high resistance, and the remaining first MTJ devices are switched to a parallel magnetic state with a low resistance. ¦ 12. The MRAM as claimed in claim 8, wherein each of the memory arrays is arranged between the two of the sensing arrays. ¦ 13. The MRAM as claimed in claim 8, wherein each of the memory arrays is arranged on the same side of the two of the sensing arrays. ¦ 14. The MRAM as claimed in claim 8, wherein the number of the plurality of memory cells is greater than the number of the plurality of sensing cells. ¦ 15. An operation method of a magnetic random access memory (MRAM), comprising: periodically writing and reading a plurality of sensing cells to obtain a difference between first data written to the sensing cells and second data read from the sensing cells, wherein the plurality of sensing cells are arranged along a plurality of memory cells of the MRAM;stopping a write operation of the plurality of memory cells when the difference between first data and second data is greater than a threshold value; andresuming the write operation of the plurality of memory cells when the difference between first data and second data is less than the threshold value,wherein the sensing cell and the memory cell each comprises a magnetic tunnel junction (MTJ) device, and the MTJ device of the sensing cell is smaller than the MTJ device of the memory cell. ¦ 16. The operation method as claimed in claim 15, wherein the number of the plurality of memory cells is greater than the number of the plurality of sensing cells. ¦ 17. The operation method as claimed in claim 15, wherein when the difference between the first data and the second data is increased, external magnetic field strength of the MRAM is increased, and when the difference between the first data and the second data is decreased, the external magnetic field strength of the MRAM is decreased. ¦ 18. The operation method as claimed in claim 15, wherein when the first data is written into the plurality of sensing cells, some of the first MTJ devices are switched to an anti-parallel magnetic state with a high resistance, and the remaining first MTJ devices are switched to a parallel magnetic state with a low resistance. ¦ 19. The operation method as claimed in claim 15, wherein a first portion of the memory cells are arranged in a plurality of rows and a plurality of columns of a first memory sub-array, and a second portion of the memory cells are arranged in a plurality of rows and a plurality of columns of a second memory sub-array, wherein the plurality of sensing cells are arranged between the first memory sub-array and the second memory sub-array. ¦ 20. The operation method as claimed in claim 15, wherein the plurality of memory cells are arranged in a plurality of rows and a plurality of columns of a memory array, and the sensing array is arranged around the memory array. | 1. A magnetic detection circuit for a magnetic random access memory (MRAM), comprising: a sensing array comprising a plurality of sensing cells, wherein each of plurality of sensing cells comprises a first magnetic tunnel junction (MTJ) device; anda controller configured to periodically write and read the sensing cells to obtain a difference between first data written to the sensing cells and second data read from the sensing cells,wherein when the difference between the first data and the second data is greater than a threshold value, the controller is configured to stop a write operation of a plurality of memory cells of the MRAM until the difference between the first data and the second data is less than the threshold value. | CPC_H01L | 4920051005088
16/911981 | US | P | Semiconductor device having an edge termination area with trench electrodes at different electric potentials, and method for manufacturing thereof | A semiconductor device includes a semiconductor substrate having drift and body regions. The drift region includes upper and lower drift regions. An active area includes a plurality of spicular trenches extending through the body region and into the drift region. Each spicular trench in the active area has a lower end which together define a lower end of the upper drift region extending towards a first side and a lower drift region extending from the lower end of the upper drift region towards a second side. The edge termination area includes spicular termination trenches extending at least into the upper drift region. A surface doping region arranged in the upper drift region in the edge termination area extends to the first side, is spaced apart from the lower end of the upper drift region, and has a net doping concentration lower than that of the upper drift region. | 1. A semiconductor device, comprising: a semiconductor substrate having a first side, a second side opposite to the first side, a lateral rim, an active area, an edge termination area arranged between the active area and the lateral rim of the semiconductor substrate, a drift region of a first conductivity type and a body region of a second conductivity type, the drift region comprising an upper drift region and a lower drift region,wherein the active area comprises at least portions of the body region and a plurality of spicular trenches each comprising a field electrode and extending from the first side through the body region and into the drift region, each of the spicular trenches in the active area comprising a lower end, the lower ends together defining a lower end of the upper drift region extending towards the first side, the lower drift region extending from the lower end of the upper drift region towards the second side,wherein the edge termination area comprises a plurality of termination trenches extending from the first side at least into the upper drift region,wherein the drift region has a surface doping region arranged in the upper drift region in the edge termination area and extending to the first side,wherein the surface doping region is spaced apart from the lower end of the upper drift region and has a net doping concentration lower than a net doping concentration of the upper drift region,wherein the surface doping region has a net conductivity type of the first conductivity type,wherein a first group of electrodes included in the termination trenches are electrically connected to source potential and a second group of electrodes included in the termination trenches are electrically floating. ¦ 2. The semiconductor device of claim 1, wherein the plurality of termination trenches comprises a plurality of spicular trenches in the edge termination area extending from the first side into the upper drift region. ¦ 3. The semiconductor device of claim 1, wherein the net doping concentration of the upper drift region is at least 1·1015/cm3. ¦ 4. The semiconductor device of claim 1, wherein the net doping concentration of the surface doping region is equal to or lower than 80% of the net doping concentration of the upper drift region. ¦ 5. The semiconductor device of claim 1, wherein the drift region extends in the edge termination area to the first side. ¦ 6. The semiconductor device of claim 1, further comprising gate trenches in the active area adjacent to respective spicular trenches, the gate trenches extending from the first side through the body region, wherein each of the gate trenches comprises a gate electrode electrically insulated from the adjacent body region, wherein the spicular trenches extends deeper into the semiconductor substrate than the gate trenches. ¦ 7. The semiconductor device of claim 6, wherein at least some of the spicular trenches in the active area are at least partially laterally surrounded by a respective gate trench. ¦ 8. The semiconductor device of claim 1, further comprising at least one of a gate runner and a source runner arranged in the edge termination area. ¦ 9. The semiconductor device of claim 1, wherein the spicular trenches are arranged in a staggered pattern. ¦ 10. The semiconductor device of claim 1, wherein the surface doping region laterally completely extends from an outer end of the active area to the lateral rim of the semiconductor substrate. ¦ 11. The semiconductor device of claim 1, wherein the surface doping region is only formed in an outer part of the edge termination area extending to the lateral rim, and wherein the upper drift region extends to the first side in an inner part of the edge termination area next to the active area. ¦ 12. The semiconductor device of claim 1, wherein the second group of electrodes included in the termination trenches are electrically connected to a floating region of the second conductivity type formed in the edge termination area. ¦ 13. The semiconductor device of claim 1, wherein selected areas of the semiconductor substrate are counter doped with dopants of the second conductivity type. ¦ 14. A method for manufacturing a semiconductor device, the method comprising: providing a semiconductor base substrate;forming an epitaxial layer on the semiconductor base substrate, the epitaxial layer and the semiconductor base substrate forming together a semiconductor substrate;forming a drift region comprising a surface doping region of a first conductivity type and an upper drift region of the first conductivity type in the epitaxial layer, the surface doping region having a net doping concentration lower than a net doping concentration of the upper drift region;forming a body region of a second conductivity type in an active area;forming, in the active area, a plurality of spicular trenches extending from a first side through the body region and into the drift region;forming, in an edge termination area, a plurality of termination trenches extending from the first side into the upper drift region;electrically connecting a first group of electrodes included in the termination trenches to source potential; andelectrically connecting a second group of electrodes included in the termination trenches to a floating region of the second conductivity type formed in the edge termination area. ¦ 15. The method of claim 14, further comprising: forming gate trenches in the active area adjacent to respective spicular trenches, the gate trenches extending from the first side through the body region, wherein each of the gate trenches comprises a gate electrode electrically insulated from the adjacent body region, wherein the spicular trenches extends deeper into the semiconductor substrate than the gate trenches. ¦ 16. The method of claim 14, wherein at least some of the spicular trenches in the active area are at least partially laterally surrounded by a respective gate trench. ¦ 17. The method of claim 14, wherein forming the drift region comprises: supplying a doping gas during formation of the epitaxial layer; andreducing the supply of the doping gas to form the surface doping region when the epitaxial layer has reached a predetermined thickness. ¦ 18. The method of claim 14, wherein forming the drift region comprises: supplying a doping gas during formation of the epitaxial layer; andstopping the supply of the doping gas to form the surface doping region when the epitaxial layer has reached a predetermined thickness. ¦ 19. The method of claim 14, wherein forming the drift region comprises: supplying a doping gas during formation of the epitaxial layer at a substantially constant supply rate; andafter forming the epitaxial layer, implanting counter dopants into the epitaxial layer to reduce the net doping concentration at a surface of the epitaxial layer to form the surface doping region. ¦ 20. The method of claim 19, wherein implanting counter dopants comprises: forming an implantation mask on the surface of the epitaxial layer to cover the active area and to expose the edge termination area; andafter forming the implantation mask, implanting the counter dopants into the epitaxial layer. ¦ 21. A semiconductor device, comprising: a semiconductor substrate having a first side, a second side opposite to the first side, a lateral rim, an active area, an edge termination area arranged between the active area and the lateral rim of the semiconductor substrate, a drift region of a first conductivity type and a body region of a second conductivity type, the drift region comprising an upper drift region and a lower drift region; andcounter dopants disposed in the upper drift region in the edge termination area, the counter dopants having an opposite conductivity type as the drift region and reducing a net doping concentration of the upper drift region at the first side of the semiconductor substrate to form a surface doping region in the edge termination area, the surface doping region having a net conductivity type of the first conductivity type,wherein the active area comprises at least portions of the body region and a plurality of spicular trenches each comprising a field electrode and extending from the first side through the body region and into the drift region, each of the spicular trenches in the active area comprising a lower end, the lower ends together defining a lower end of the upper drift region extending towards the first side, the lower drift region extending from the lower end of the upper drift region towards the second side,wherein the edge termination area comprises a plurality of spicular termination trenches extending from the first side at least into the upper drift region,wherein the surface doping region is spaced apart from the lower end of the upper drift region,wherein a first group of electrodes included in the spicular termination trenches are electrically connected to source potential and a second group of electrodes included in the spicular termination trenches are electrically floating. ¦ 22. The semiconductor device of claim 21, wherein the surface doping region laterally completely extends from an outer end of the active area to the lateral rim of the semiconductor substrate. ¦ 23. The semiconductor device of claim 21, wherein the surface doping region is only formed in an outer part of the edge termination area extending to the lateral rim, and wherein the upper drift region extends to the first side in an inner part of the edge termination area next to the active area. ¦ 24. The semiconductor device of claim 21, wherein the second group of electrodes included in the spicular termination trenches are electrically connected to a floating region of the second conductivity type formed in the edge termination area. ¦ 25. The semiconductor device of claim 21, wherein selected areas of the semiconductor substrate are counter doped with dopants of the second conductivity type. | 1. A semiconductor device, comprising: a semiconductor substrate having a first side, a second side opposite to the first side, a lateral rim, an active area, an edge termination area arranged between the active area and the lateral rim of the semiconductor substrate, a drift region of a first conductivity type and a body region of a second conductivity type, the drift region comprising an upper drift region and a lower drift region,wherein the active area comprises at least portions of the body region and a plurality of spicular trenches each comprising a field electrode and extending from the first side through the body region and into the drift region, each of the spicular trenches in the active area comprising a lower end, the lower ends together defining a lower end of the upper drift region extending towards the first side, the lower drift region extending from the lower end of the upper drift region towards the second side,wherein the edge termination area comprises a plurality of termination trenches extending from the first side at least into the upper drift region,wherein the drift region has a surface doping region arranged in the upper drift region in the edge termination area and extending to the first side,wherein the surface doping region is spaced apart from the lower end of the upper drift region and has a net doping concentration lower than a net doping concentration of the upper drift region,wherein the surface doping region has a net conductivity type of the first conductivity type,wherein a first group of electrodes included in the termination trenches are electrically connected to source potential and a second group of electrodes included in the termination trenches are electrically floating. | CPC_H01L | 4920051005178
16/927376 | US | P | Method and structure for FinFET devices | A method includes providing a semiconductor substrate having first and second regions that are doped with first and second dopants respectively. The first and second dopants are of opposite types. The method further includes epitaxially growing a first semiconductor layer that is doped with a third dopant. The first and third dopants are of opposite types. The method further includes depositing a dielectric hard mask (HM) layer over the first semiconductor layer; patterning the dielectric HM layer to have an opening over the first region; extending the opening towards the semiconductor substrate; and epitaxially growing a second semiconductor layer in the opening. The second semiconductor layer is doped with a fourth dopant. The first and fourth dopants are of a same type. The method further includes removing the dielectric HM layer; and performing a first CMP process to planarize both the first and second semiconductor layers. | 1. A method, comprising: providing a semiconductor substrate that includes a first region containing a dopant of a first type and a second region containing a dopant of a second type that is opposite the first type;forming a first layer directly over the first region and the second region, wherein the first layer contains a dopant of the second type;removing a first portion of the first layer disposed over the first region such that a second portion of the first layer remains disposed over the first region after the removing of the first portion of the first layer;forming a second layer on the second portion of the first layer disposed over the first region, wherein the second layer contains a dopant of the first type; andpatterning the second portion of the first layer to form a first fin structure. ¦ 2. The method of claim 1, wherein after the forming of the first layer directly over the first region and the second region, the first layer interfaces with both the first region and the second region of the substrate. ¦ 3. The method of claim 1, wherein the removing of the first portion of the first layer disposed over the first region further includes forming a patterned material layer over the first layer disposed over the second region of the substrate such that the first material layer disposed over the second region is covered by the patterned material layer during the removing of the first portion of the first layer disposed over the first region of the substrate. ¦ 4. The method of claim 1, wherein the forming of the second layer on the second portion of the first layer disposed over the first region includes forming the second layer over a third portion of the first layer disposed over the second region of the substrate. ¦ 5. The method of claim 4, further comprising patterning the third portion of the first layer to form a second fin structure, the second fin structure being free of the second layer. ¦ 6. The method of claim 1, wherein after the forming of the second layer on the second portion of the first layer disposed over the first region, the second layer extends to a first height above the substrate and the first layer disposed over the first region extends to a second height that is different than the first height. ¦ 7. The method of claim 1, further comprising planarizing the second layer disposed on the second portion of the first layer disposed over the first region and the first layer disposed over the first region such that the second layer disposed on the second portion of the first layer disposed over the first region and the first layer disposed over the first region extend to the same height above the substrate. ¦ 8. The method of claim 1, wherein the first layer is a first semiconductor layer and the second layer is a second semiconductor layer. ¦ 9. A method comprising: providing a substrate having a first doped region and a second doped region of opposite dopant types;forming a first semiconductor layer such that a first portion is on the first doped region and a second portion is on the second doped region;thinning the first portion of the first semiconductor layer without thinning the second portion of the first semiconductor layer;forming a second semiconductor layer over the thinned first portion of the first semiconductor layer, wherein after the forming of the second semiconductor layer over the thinned first portion of the first semiconductor layer a portion of the second semiconductor layer overlaps the second portion of the first semiconductor layer;removing the portion of the second semiconductor layer; andpatterning the thinned first portion of the first semiconductor layer to from a first fin structure. ¦ 10. The method of claim 9, wherein the first fin structure includes the first doped region, the thinned first portion of the first semiconductor layer and the second semiconductor layer. ¦ 11. The method of claim 9, further comprising patterning the second portion of the first semiconductor layer and the second doped region to from a second fin structure. ¦ 12. The method of claim 9, wherein the portion of the second semiconductor layer is disposed at a greater height above the substrate than the second semiconductor layer disposed over the thinned first portion of the first semiconductor layer. ¦ 13. The method of claim 9, wherein after the forming of the second semiconductor layer over the thinned first portion of the first semiconductor layer, the second semiconductor layer interfaces with the second portion of the first semiconductor layer. ¦ 14. The method of claim 9, further comprising forming a patterned material layer on the second portion of the first semiconductor layer, and wherein the portion of the second semiconductor layer is disposed over and interfaces with the patterned material layer. ¦ 15. The method of claim 9, wherein the removing of the portion of the second semiconductor layer includes performing a chemical mechanical polishing process. ¦ 16. A method comprising: providing a substrate having a first doped region of a first dopant type and a second doped region of a second dopant type that is opposite the first dopant type;forming a first semiconductor layer that includes a dopant of the second dopant type on the first doped region and the second doped region;recessing the first semiconductor layer over the first doped region;forming a second semiconductor layer that includes a dopant of the first dopant type over the second doped region and the recessed first semiconductor layer such that a first portion of the second semiconductor layer disposed over the recessed first semiconductor layer extends to a first height above the substrate and a second portion of the second semiconductor layer disposed over the second doped region extends to a second height over the substrate that is different than the first height; andforming a first fin that includes the first doped region, the recessed first semiconductor layer, and the second semiconductor layer. ¦ 17. The method of claim 16, forming a second fin that includes the second doped region and the first semiconductor layer, wherein the second fin is free of the second semiconductor layer. ¦ 18. The method of claim 16, further comprising removing the second portion of the second semiconductor layer disposed over the second doped region prior to forming the first fin. ¦ 19. The method of claim 16, wherein the second height is greater than the first height. ¦ 20. The method of claim 16, wherein the first portion of the second semiconductor layer interfaces with the recessed first semiconductor layer and a portion of the first semiconductor layer disposed over the second doped region after the forming of the second semiconductor layer that includes the dopant of the first dopant type over the second doped region and the recessed first semiconductor layer. | 1. A method, comprising: providing a semiconductor substrate that includes a first region containing a dopant of a first type and a second region containing a dopant of a second type that is opposite the first type;forming a first layer directly over the first region and the second region, wherein the first layer contains a dopant of the second type;removing a first portion of the first layer disposed over the first region such that a second portion of the first layer remains disposed over the first region after the removing of the first portion of the first layer;forming a second layer on the second portion of the first layer disposed over the first region, wherein the second layer contains a dopant of the first type; andpatterning the second portion of the first layer to form a first fin structure. | CPC_H01L | 4920051005185
16/909079 | US | P | FinFETs with source/drain cladding | A device includes a semiconductor substrate, and isolation regions extending into the semiconductor substrate. A semiconductor fin is between opposite portions of the isolation regions, wherein the semiconductor fin is over top surfaces of the isolation regions. A gate stack overlaps the semiconductor fin. A source/drain region is on a side of the gate stack and connected to the semiconductor fin. The source/drain region includes an inner portion thinner than the semiconductor fin, and an outer portion outside the inner portion. The semiconductor fin and the inner portion of the source/drain region have a same composition of group IV semiconductors. | 1. A method of forming a semiconductor device, the method comprising: forming a first semiconductor fin protruding above isolation regions, the first semiconductor fin having a first channel region, a first source region, and a first drain region, the first channel region being interposed between the first source region and the first drain region, wherein a width of the first channel region is greater than a width of the first source region and the first drain region, wherein each of the first channel region, the first source region and the first drain region protrude above the isolation regions;forming oxidized regions along opposing sides of the first semiconductor fin, a width of the first semiconductor fin between the oxidized regions being less than a width of the first semiconductor fin above the oxidized regions and less than a width of the first semiconductor fin below the oxidized regions, wherein the isolation regions extend above the oxidized regions;forming a second semiconductor fin protruding above isolation regions, the second semiconductor fin having a second channel region, a second source region, and a second drain region, the second channel region being interposed between the second source region and the second drain region, wherein a width of the second channel region is greater than a width of the second source region and the second drain region, wherein each of the second channel region, the second source region and the second drain region protrude above the isolation regions;forming a first epitaxial region along sidewalls and an upper surface of an upper portion of the first source region and the first drain region of the first semiconductor fin;forming a second epitaxial region along sidewalls and an upper surface of an upper portion of the second source region and the second drain region of the second semiconductor fin;forming a first gate stack extending over the first channel region of the first semiconductor fin; andforming a second gate stack extending over the second channel region of the second semiconductor fin. ¦ 2. The method of claim 1, wherein forming the oxidized regions is performed prior to forming the first epitaxial region and forming the second epitaxial region. ¦ 3. The method of claim 1, wherein forming the first semiconductor fin comprises: forming a first fin structure protruding above the isolation regions;forming a first dummy gate stack over the first fin structure; andthinning the first fin structure on opposing sides of the first dummy gate stack, the thinning forming the first semiconductor fin. ¦ 4. The method of claim 3, wherein forming the oxidized regions comprises: after forming the first fin structure and prior to forming the first dummy gate stack, forming a dielectric layer over the first fin structure;patterning the dielectric layer to expose a channel region of the first fin structure; andoxidizing portions of the first fin structure on opposing sides of the first fin structure to form the oxidized regions. ¦ 5. The method of claim 4 further comprising forming the isolation regions after forming the oxidized regions. ¦ 6. The method of claim 4, wherein forming the first semiconductor fin comprises: forming a first epitaxial layer;forming a second epitaxial layer over the first epitaxial layer; andpatterning the first epitaxial layer and the second epitaxial layer to form the first fin structure, wherein oxidizing comprises oxidizing portions of the first epitaxial layer. ¦ 7. The method of claim 6, wherein forming the second semiconductor fin comprises patterning the first epitaxial layer and the second epitaxial layer to form a second fin structure, and further comprising: prior to oxidizing, forming a mask over the second fin structure; andafter oxidizing, removing mask. ¦ 8. The method of claim 1, wherein the first epitaxial region and the second epitaxial region have different shapes. ¦ 9. A method of forming a semiconductor device, the method comprising: forming a first semiconductor fin and a second semiconductor fin protruding from a substrate, wherein the first semiconductor fin comprises a first channel region interposed between a first region and a second region, the first semiconductor fin comprising a first semiconductor layer of a first semiconductor material and a second semiconductor layer of a second semiconductor material over the first semiconductor layer,wherein the second semiconductor fin comprises a second channel region interposed between a third region and a fourth region, the second semiconductor fin comprising a third semiconductor layer of the first semiconductor material, a fourth semiconductor layer of the second semiconductor material over the third semiconductor layer, and a fifth semiconductor layer over the fourth semiconductor layer, wherein a thickness of the second semiconductor layer is greater than a thickness of the fourth semiconductor layer;forming oxidized regions along opposing sides of the first semiconductor layer below the first channel region, a width of the first semiconductor fin between the oxidized regions being less than a width of the first semiconductor fin above the oxidized regions and less than a width of the first semiconductor fin below the oxidized regions;forming isolation regions along opposing sides of the first semiconductor fin and the second semiconductor fin, the first semiconductor fin and the second semiconductor fin extending above the isolation regions, wherein the isolation regions extend above the oxidized regions;forming a first gate stack extending over the first channel region of the first semiconductor fin;forming a second gate stack extending over the second channel region of the second semiconductor fin;forming a first epitaxial region along sidewalls and an upper surface of an upper portion of the first region and the second region of the first semiconductor fin; andforming a second epitaxial region along sidewalls and an upper surface of an upper portion the third region and the fourth region of the second semiconductor fin. ¦ 10. The method of claim 9, wherein forming the second semiconductor fin comprises: forming the third semiconductor layer of the first semiconductor material;forming the fourth semiconductor layer of the second semiconductor material over the third semiconductor layer;thinning the fourth semiconductor layer; andforming the fifth semiconductor layer over the thinned fourth semiconductor layer. ¦ 11. The method of claim 9, wherein forming the first gate stack comprises: forming a dummy gate stack prior to forming the first epitaxial region and forming the second epitaxial region;after forming the first epitaxial region and forming the second epitaxial region, forming a dielectric layer over the first epitaxial region and the second epitaxial region;removing the dummy gate stack to form a recess; andforming the first gate stack in the recess. ¦ 12. The method of claim 11 further comprising: after forming the dummy gate stack and prior to removing the dummy gate stack, thinning the second semiconductor layer of the first semiconductor fin and thinning the fifth semiconductor layer of the second semiconductor fin. ¦ 13. The method of claim 11, wherein the second semiconductor layer comprises silicon and thinning the second semiconductor layer comprises a wet etch using an etchant solution comprising HF, hydrogen peroxide (H2O2), and acetic acid (CH3COOH). ¦ 14. The method of claim 13, wherein the fifth semiconductor layer comprises silicon germanium and thinning the second semiconductor layer comprises a wet etch using an etchant solution comprising NH3OH and H2O2. ¦ 15. The method of claim 14, wherein thinning the second semiconductor layer comprises thinning the second semiconductor layer to a width of between 50% and 70% of a width of the first semiconductor fin prior to thinning the second semiconductor layer. ¦ 16. The method of claim 14, wherein thinning the fifth semiconductor layer comprises thinning the fifth semiconductor layer to a width of between 50% and 70% of a width of the second semiconductor fin prior to thinning the fifth semiconductor layer. ¦ 17. A method of forming a semiconductor device, the method comprising: forming a first semiconductor fin and a second semiconductor fin protruding from a substrate, wherein the first semiconductor fin comprises a first channel region, a first region, and a second region, the first channel region being interposed between the first region and the second region,wherein the second semiconductor fin comprises a second channel region, a third end region, and a fourth end region, the second channel region being interposed between the third end region and the fourth end region,wherein the first semiconductor fin and the second semiconductor fin comprise a first semiconductor layer of a first semiconductor material and a second semiconductor layer of a second semiconductor material on the first semiconductor layer, andwherein the second semiconductor fin further comprises a third semiconductor layer on the second semiconductor layer, the first semiconductor fin being free of the third semiconductor layer;forming a first epitaxial region along sidewalls and an upper surface of the second semiconductor layer of the first semiconductor fin;forming a second epitaxial region along sidewalls and an upper surface of the third semiconductor layer of the second semiconductor fin;forming a first gate stack extending over the first channel region of the first semiconductor fin; andforming a second gate stack extending over the second channel region of the second semiconductor fin. ¦ 18. The method of claim 17 further comprising, prior to forming the first gate stack: forming a mask over the second semiconductor fin and the first semiconductor fin, wherein the mask has an opening over the first channel region of the first semiconductor fin; andoxidizing opposing sidewalls of the first semiconductor layer in the first channel region of the first semiconductor fin to form oxidized regions, wherein a width of the first semiconductor fin between the oxidized regions being less than a width of the first semiconductor fin above the oxidized regions and less than a width of the first semiconductor fin below the oxidized regions. ¦ 19. The method of claim 18 further comprising, after oxidizing the opposing sidewalls: forming isolation regions along opposing sides of the first semiconductor fin and the second semiconductor fin. ¦ 20. The method of claim 19, wherein the isolation regions extend above an upper surface of the oxidized regions of the second semiconductor layer of the first semiconductor fin. | 1. A method of forming a semiconductor device, the method comprising: forming a first semiconductor fin protruding above isolation regions, the first semiconductor fin having a first channel region, a first source region, and a first drain region, the first channel region being interposed between the first source region and the first drain region, wherein a width of the first channel region is greater than a width of the first source region and the first drain region, wherein each of the first channel region, the first source region and the first drain region protrude above the isolation regions;forming oxidized regions along opposing sides of the first semiconductor fin, a width of the first semiconductor fin between the oxidized regions being less than a width of the first semiconductor fin above the oxidized regions and less than a width of the first semiconductor fin below the oxidized regions, wherein the isolation regions extend above the oxidized regions;forming a second semiconductor fin protruding above isolation regions, the second semiconductor fin having a second channel region, a second source region, and a second drain region, the second channel region being interposed between the second source region and the second drain region, wherein a width of the second channel region is greater than a width of the second source region and the second drain region, wherein each of the second channel region, the second source region and the second drain region protrude above the isolation regions;forming a first epitaxial region along sidewalls and an upper surface of an upper portion of the first source region and the first drain region of the first semiconductor fin;forming a second epitaxial region along sidewalls and an upper surface of an upper portion of the second source region and the second drain region of the second semiconductor fin;forming a first gate stack extending over the first channel region of the first semiconductor fin; andforming a second gate stack extending over the second channel region of the second semiconductor fin. | CPC_H01L | 4920051005191
17/002908 | US | P | Front-side conductive paste for crystalline silicon solar cell, preparation method therefor, and solar cell | A front-side conductive paste for a crystalline silicon solar cell is provided. The front-side conductive paste for a crystalline silicon solar cell includes, in parts by weight, 80.0-93.0 parts of a metal powder, 6.0-15.0 parts of an organic carrier, and 1.0-5.0 parts of an oxide etching agent, where based on 100% by mole of the oxide etching agent, the oxide etching agent includes 15-30% of PbO; 25-40% of TeO2; 8.0-15.0% of Li2O; 9.0-20.0% of SiO2; 5.0-15.0% of Bi2O3; 0.5-10.0% of ZnO; and either one or both of 0.1-10.0% of MgO and 0.1-10.0% of CaO; and no more than 5.0% of an oxide of additional metal elements. The metal powder forms good ohmic contact with crystalline silicon substrate during the sintering process of the front-side conductive paste applied overlying an insulation film on the substrate. Finally, a front-side electrode of low contact resistance, good electrical conductivity, and strong adhesion is obtained. | 1. A crystalline silicon solar cell comprising: a crystalline silicon substrate;at least one insulation film overlaid on the crystalline silicon substrate; anda front-side electrode in contact with the at least one insulation film and in electrical contact with the crystalline silicon substrate characterized by a series resistance no greater than 0.002 Ohms, the front-side electrode comprising an electrically conductive metal powder, metal oxides of Pb, Te, Li, Si, Bi, and at least 0.5-10% ZnO, and either one or both of 0.1-10% MgO and 0.1-10% CaO based on 100% mole of the metal oxides. ¦ 2. The crystalline silicon solar cell of claim 1, wherein the front-side electrode comprises a conductive paste printed overlying the insulation film, the conductive paste comprising, based on 100 parts by weight, 80.0-93.0 parts of a metal powder;6.0-15.0 parts of an organic carrier;1.0-5.0 parts of an oxide etching agent wherein based on 100% by mole, the oxide etching agent comprises 15-30% of PbO; 25-40% of TeO2; 8.0-15.0% of Li2O; 9.0-20.0% of SiO2; 5.0-15.0% of Bi2O3; 0.5-10.0% of ZnO; and either one or both of 0.1-10.0% of MgO and 0.1-10.0% of CaO. ¦ 3. The crystalline silicon solar cell of claim 2, wherein the conductive paste further comprises no more than 5% of an oxide of one or more elements selected from titanium, aluminum, silver, chromium, scandium, copper, niobium, vanadium, sodium, tantalum, strontium, bromine, cobalt, hafnium, lanthanum, yttrium, ytterbium, iron, barium, manganese, tungsten, nickel, tin, arsenic, zirconium, potassium, phosphorus, indium, gallium, and germanium. ¦ 4. The crystalline silicon solar cell of claim 2, wherein the oxide etching agent comprises particles in at least one state of crystalline and amorphous. ¦ 5. The crystalline silicon solar cell of claim 2, wherein the metal powder comprises particles of at least one element selected from silver, gold, platinum, copper, iron, nickel, zinc, titanium, cobalt, chromium, aluminum, manganese, palladium, and rhodium. ¦ 6. The crystalline silicon solar cell of claim 2, wherein the metal powder comprises particles of at least one element selected from copper, iron, nickel, zinc, titanium, cobalt, chromium, aluminum, and manganese, wherein each of the particles is coated by a silver layer having a thickness of 10-50 nm. ¦ 7. The crystalline silicon solar cell of claim 2, wherein the metal powder comprises a mixture of non-silver-coated particles and silver-coated particles with a weight ratio in a range from 5/95 to 95/5, wherein the non-silver-coated particles comprise at least one element selected from silver, gold, platinum, copper, iron, nickel, zinc, titanium, cobalt, chromium, aluminum, manganese, palladium, and rhodium, and the silver-coated particles comprise at least one element selected from copper, iron, nickel, zinc, titanium, cobalt, chromium, aluminum, and manganese, each of the silver-coated particles is coated by a silver layer having a thickness of 10-200 nm. ¦ 8. The crystalline silicon solar cell of claim 2, wherein the organic carrier comprises, based on 100 parts, 50-95 parts of an organic solvent, 1-40 parts of a polymer, 0.1-10 parts of a wetting dispersant, 1-20 parts of a thixotropic agent, and 0.1-20 parts of a functional additive. ¦ 9. The crystalline silicon solar cell of claim 8, wherein the organic solvent is at least one of terpineol, ethylene glycol butyl ether acetate, ethylene glycol ethyl ether acetate, a dodecanol ester, diethylene glycol butyl ether, triethylene glycol butyl ether, tripropylene glycol methyl ether, and a terpene. ¦ 10. The crystalline silicon solar cell of claim 8, wherein the polymer is at least one selected from ethyl cellulose, methyl cellulose, cellulose and a derivative thereof, an acrylic resin, an alkyd resin, and a polyester resin. ¦ 11. The crystalline silicon solar cell of claim 8, wherein the wetting dispersant is one or a mixture of one or two or more selected from a fatty acid, an amide derivative of a fatty acid, an ester derivative of a fatty acid, polyethylene wax, and polyethylene glycol. ¦ 12. The crystalline silicon solar cell of claim 8, wherein the thixotropic agent is at least one selected from a hydrogenated castor oil derivative, polyamide wax, polyurea, and fumed silica. ¦ 13. The crystalline silicon solar cell of claim 8, wherein the functional additive is one or two or more selected from poly (methylphenyl) siloxane, polyphenylsiloxane, a phthalate, diethyl phthalate, dibutyl phthalate, micro-crystalline wax, polydimethylsiloxane, polyvinylbutyral, a polyether- and polyester-modified organosiloxane, and an alkyl-modified organosiloxane. ¦ 14. The crystalline silicon solar cell of claim 2, wherein the conductive paste is dried at a temperature within 80-400° C., sintered at a temperature within 700-820° C., and cooled naturally in flowing air at room temperature. ¦ 15. The crystalline silicon solar cell of claim 1, wherein the insulating film comprises one of a silicon nitride film, a titanium oxide film, an aluminum oxide film, and a silicon oxide film. | 1. A crystalline silicon solar cell comprising: a crystalline silicon substrate;at least one insulation film overlaid on the crystalline silicon substrate; anda front-side electrode in contact with the at least one insulation film and in electrical contact with the crystalline silicon substrate characterized by a series resistance no greater than 0.002 Ohms, the front-side electrode comprising an electrically conductive metal powder, metal oxides of Pb, Te, Li, Si, Bi, and at least 0.5-10% ZnO, and either one or both of 0.1-10% MgO and 0.1-10% CaO based on 100% mole of the metal oxides. | CPC_H01L | 4920051005206
15/931896 | US | P | Semiconductor device structure with multiple resistance variable layers | A semiconductor device structure is provided. The semiconductor device structure includes a semiconductor substrate and a lower electrode over the semiconductor substrate. The semiconductor device structure also includes a first dielectric layer over the lower electrode, a second dielectric layer over the first dielectric layer, and a third dielectric layer over the second dielectric layer. Oxygen ions are bonded more tightly in the second dielectric layer than those in the first dielectric layer, and oxygen ions are bonded more tightly in the second dielectric layer than those in the third dielectric layer. | 1. A semiconductor device structure, comprising: a semiconductor substrate;a lower electrode over the semiconductor substrate;a first dielectric layer over the lower electrode, wherein the first dielectric layer contains a first element and a second element other than the first element, the first element comprises aluminum, silicon, tantalum, yttrium, or vanadium, and the second element comprises zirconium, hafnium, titanium, lanthanum, or tantalum;a second dielectric layer over the first dielectric layer, wherein the second dielectric layer contains a third element and a fourth element other than the third element, the third element comprises aluminum, silicon, tantalum, yttrium, or vanadium, and the fourth element comprises zirconium, hafnium, titanium, lanthanum, or tantalum;a third dielectric layer over the second dielectric layer, wherein the third dielectric layer contains a fifth element and a sixth element other than the fifth element, the fifth element comprises aluminum, silicon, tantalum, yttrium, or vanadium, and the sixth element comprises zirconium, hafnium, titanium, lanthanum, or tantalum, an atomic concentration of the third element of the second dielectric layer is greater than an atomic concentration of the first element of the first dielectric layer, and the atomic concentration of the third element of the second dielectric layer is greater than an atomic concentration of the fifth element of the third dielectric layer; andan upper electrode over the third dielectric layer. ¦ 2. The semiconductor device structure as claimed in claim 1, wherein the third dielectric layer is thicker than the second dielectric layer, and the third dielectric layer is thicker than the first dielectric layer. ¦ 3. The semiconductor device structure as claimed in claim 1, wherein the second dielectric layer is in direct contact with the first dielectric layer and the third dielectric layer. ¦ 4. The semiconductor device structure as claimed in claim 1, wherein the first element, the third element, and the fifth element are the same. ¦ 5. The semiconductor device structure as claimed in claim 1, wherein at least two of the first element, the third element, and the fifth element are different elements. ¦ 6. The semiconductor device structure as claimed in claim 1, wherein a ratio of the atomic concentration of the third element of the second dielectric layer to an atomic concentration of the fourth element of the second dielectric layer is in a range from about 1.2 to about 4. ¦ 7. The semiconductor device structure as claimed in claim 1, wherein: a ratio of the atomic concentration of the first element of the first dielectric layer to an atomic concentration of the second element of the first dielectric layer is in a range from about 0.25 to about 1, anda ratio of the atomic concentration of the fifth element of the third dielectric layer to an atomic concentration of the sixth element of the third dielectric layer is in a range from about 0.25 to about 1. ¦ 8. The semiconductor device structure as claimed in claim 1, wherein at least one of the first dielectric layer, the second dielectric layer, and the third dielectric layer has a curved upper surface. ¦ 9. The semiconductor device structure as claimed in claim 1, further comprising a metal capping layer between the third dielectric layer and the upper electrode, wherein the metal capping layer is in direct contact with the third dielectric layer. ¦ 10. The semiconductor device structure as claimed in claim 1, wherein a topmost point of the first dielectric layer is higher than a bottommost point of the second dielectric layer. ¦ 11. The semiconductor device structure as claimed in claim 1, wherein a topmost point of the third dielectric layer is higher than a bottommost point of the upper electrode. ¦ 12. A semiconductor device structure, comprising: a semiconductor substrate;a lower electrode over the semiconductor substrate;a storage element over the lower electrode, wherein the storage element comprises: a first resistance variable region over the lower electrode;a second resistance variable region over the first resistance variable region;a third resistance variable region over the second resistance variable region, wherein: the first resistance variable region is made of a first oxide material containing a first element and a second element,the second resistance variable region is made of a second oxide material containing a third element and a fourth element,the third resistance variable region is made of a third oxide material containing a fifth element and a sixth element,a bonding strength between the first element and oxygen is greater than a bonding strength between the second element and oxygen,a bonding strength between the third element and oxygen is greater than a bonding strength between the fourth element and oxygen,a bonding strength between the fifth element and oxygen is greater than a bonding strength between the sixth element and oxygen,the second resistance variable region has a greater atomic concentration of the third element than an atomic concentration of the first element of the first resistance variable region,the second resistance variable region has a greater atomic concentration of the third element than an atomic concentration of the fifth element of the third resistance variable region; andan upper electrode over the storage element. ¦ 13. The semiconductor device structure as claimed in claim 12, wherein: the first element, the third element, and the fifth element comprise aluminum, silicon, tantalum, yttrium, or vanadium, andthe second element, the fourth element, and the sixth element comprise zirconium, hafnium, titanium, lanthanum, or tantalum. ¦ 14. The semiconductor device structure as claimed in claim 12, wherein at least one of the first resistance variable region, the second resistance variable region, and the third resistance variable region has a curved upper surface. ¦ 15. The semiconductor device structure as claimed in claim 12, wherein a topmost point of the first resistance variable region is higher than a bottommost point of the second resistance variable region. ¦ 16. The semiconductor device structure as claimed in claim 12, wherein the second resistance variable region is in direct contact with the first resistance variable region and the third resistance variable region. ¦ 17. The semiconductor device structure as claimed in claim 12, further comprising a metal capping layer between the third resistance variable region and the upper electrode, wherein the metal capping layer is in direct contact with the third resistance variable region. ¦ 18. A semiconductor device structure, comprising: a semiconductor substrate;a lower electrode over the semiconductor substrate;a first dielectric layer over the lower electrode;a second dielectric layer over the first dielectric layer; anda third dielectric layer over the second dielectric layer, wherein oxygen ions are bonded more tightly in the second dielectric layer than those in the first dielectric layer, and oxygen ions are bonded more tightly in the second dielectric layer than those in the third dielectric layer, wherein: the first dielectric layer contains a first element and a second element,the first element and the second element are different from each other,the first element is selected from one of a first group of elements comprising aluminum, silicon, tantalum, yttrium, and vanadium,the second element is selected from one of a second group of elements comprising zirconium, hafnium, titanium, lanthanum, and tantalum,the second dielectric layer contains a third element and a fourth element,the third element and the fourth element are different from each other,the third element is selected from one of the first group of elements,the fourth element selected from one of the second group of elements,the third dielectric layer contains a fifth element and a sixth element,the fifth element and the sixth element are different from each other,the fifth element is selected from one of the first group of elements,the sixth element selected from one of the second group of elements, andan atomic concentration of the third element of the second dielectric layer is greater than an atomic concentration of the first element of the first dielectric layer. ¦ 19. The semiconductor device structure as claimed in claim 18, wherein the atomic concentration of the third element of the second dielectric layer is greater than an atomic concentration of the fifth element of the third dielectric layer. ¦ 20. The semiconductor device structure as claimed in claim 18, further comprising: a protective element covering a side surface of the third dielectric layer, wherein a bottom surface of the protective element is between a top surface of the semiconductor substrate and a top surface of one of the first dielectric layer, the second dielectric layer, and the third dielectric layer; andan upper electrode over the third dielectric layer, wherein the bottom surface of the protective element is between a bottom surface of the first dielectric layer and a bottom surface of the upper electrode. | 1. A semiconductor device structure, comprising: a semiconductor substrate;a lower electrode over the semiconductor substrate;a first dielectric layer over the lower electrode, wherein the first dielectric layer contains a first element and a second element other than the first element, the first element comprises aluminum, silicon, tantalum, yttrium, or vanadium, and the second element comprises zirconium, hafnium, titanium, lanthanum, or tantalum;a second dielectric layer over the first dielectric layer, wherein the second dielectric layer contains a third element and a fourth element other than the third element, the third element comprises aluminum, silicon, tantalum, yttrium, or vanadium, and the fourth element comprises zirconium, hafnium, titanium, lanthanum, or tantalum;a third dielectric layer over the second dielectric layer, wherein the third dielectric layer contains a fifth element and a sixth element other than the fifth element, the fifth element comprises aluminum, silicon, tantalum, yttrium, or vanadium, and the sixth element comprises zirconium, hafnium, titanium, lanthanum, or tantalum, an atomic concentration of the third element of the second dielectric layer is greater than an atomic concentration of the first element of the first dielectric layer, and the atomic concentration of the third element of the second dielectric layer is greater than an atomic concentration of the fifth element of the third dielectric layer; andan upper electrode over the third dielectric layer. | CPC_H01L | 4920051005252
16/932990 | US | P | Display apparatus including cover with flexible portion and method of manufacturing the same | A display apparatus includes a display panel which displays an image; and a cover on a first surface of the display panel. The cover includes a flexible member, and a rigid member which has less flexibility than the flexible member, the flexible member and the rigid member respectively being portions of a same layer on the first surface of the display panel. One member among the flexible member and the rigid member defines a cavity therein, and the other member among the flexible member and the rigid member is disposed in the cavity. | 1. A display apparatus comprising: a display panel which displays an image; anda cover on a first surface of the display panel, the cover comprising: a center flexible member, anda rigid member which has less flexibility than the center flexible member, the center flexible member and the rigid member respectively being portions of a same layer on the first surface of the display panel,whereinthe rigid member defines a cavity therein, andthe center flexible member is disposed in the cavity of the rigid member. ¦ 2. The display apparatus of claim 1, wherein a planer shape of the cavity of the rigid member is defined by: a first arc having a radius of curvature,a second arc which faces the first arc and has a radius of curvature different from the radius of curvature of the first arc,a pair of first lines respectively extending from opposing ends of the first arc and toward the second arc, anda pair of second lines connecting ends of the pair of first lines which are closest to the second arc, to opposing ends of the second arc, respectively. ¦ 3. The display apparatus of claim 2, wherein the radius of curvature of the first arc is smaller than the radius of curvature of the second arc. ¦ 4. The display apparatus of claim 2, wherein a virtual line connecting a center of the first arc to a center of the second arc is parallel with the pair of first lines. ¦ 5. The display apparatus of claim 1, wherein a ratio of a planar area of the rigid member to a total planar area of the cover is about 30% or less. ¦ 6. The display apparatus of claim 1, wherein the center flexible member comprises a foam material. ¦ 7. The display apparatus of claim 1, wherein the rigid member comprises one of polyethylene terephthalate and plastic. ¦ 8. The display apparatus of claim 1, further comprising a window through which the image is viewable, the window disposed on a second surface of the display panel which is opposite to the first surface thereof. ¦ 9. A display apparatus comprising: a display panel which displays an image; anda cover on a first surface of the display panel, the cover comprising: a flexible member, anda rigid member which has less flexibility than the flexible member, the flexible member and the rigid member respectively being portions of a same layer on the first surface of the display panel,wherein one member among the flexible member and the rigid member defines a cavity therein, and the other member among the flexible member and the rigid member is disposed in the cavity,wherein a planar shape of the cavity of the one member among the flexible member and the rigid member is defined by: a first arc having a radius of curvature,a second arc which faces the first arc and has a radius of curvature different from the radius of curvature of the first arc,a pair of first lines respectively extending from opposing ends of the first arc and toward the second arc, anda pair of second lines connecting ends of the pair of first lines which are closest to the second arc, to opposing ends of the second arc, respectively. ¦ 10. The display apparatus of claim 9, wherein the radius of curvature of the first arc is smaller than the radius of curvature of the second arc. ¦ 11. The display apparatus of claim 9, wherein a virtual line connecting a center of the first arc to a center of the second arc is parallel with the pair of first lines. ¦ 12. The display apparatus of claim 9, wherein a ratio of a planar area of the rigid member to a total planar area of the cover is about 30% or less. ¦ 13. The display apparatus of claim 9, wherein the flexible member comprises a foam material. ¦ 14. The display apparatus of claim 9, wherein the rigid member comprises one of polyethylene terephthalate and plastic. ¦ 15. The display apparatus of claim 9, further comprising: a window through which the image is viewable, the window disposed on a second surface of the display panel which is opposite to the first surface thereof, anda polarizing member disposed between the window and the second surface of the display panel. | 1. A display apparatus comprising: a display panel which displays an image; anda cover on a first surface of the display panel, the cover comprising: a center flexible member, anda rigid member which has less flexibility than the center flexible member, the center flexible member and the rigid member respectively being portions of a same layer on the first surface of the display panel,whereinthe rigid member defines a cavity therein, andthe center flexible member is disposed in the cavity of the rigid member. | CPC_H01L | 4920051005278
16/923530 | US | P | Device and method for bonding of substrates | A method for bonding a first substrate with a second substrate at respective contact faces of the substrates with the following steps: holding the first substrate to a first sample holder surface of a first sample holder with a holding force FH1 and holding the second substrate to a second sample holder surface of a second sample holder with a holding force FH2; contacting the contact faces at a bond initiation point and heating at least the second sample holder surface to a heating temperature TH; bonding of the first substrate with the second substrate along a bonding wave running from the bond initiation point to the side edges of the substrates, wherein the heating temperature TH is reduced at the second sample holder surface during the bonding. | 1. A device for bonding a first substrate with a second substrate, comprising: a holding device configured to curve the first substrate, the second substrate, or a combination thereof in a convex manner or a concave manner through an over-pressurizing or an under-pressurizing therein; anda measuring means configured to detect a bonding wave to enable control of the bonding wave. ¦ 2. The device according to claim 1, wherein the measuring means is further configured to detect a back side of the first substrate. ¦ 3. The device according to claim 1, wherein the measuring means is further configured to measure the bonding wave. ¦ 4. The device according to claim 1, further comprising: a first substrate holder configured to hold the first substrate with a first holding force FH1; anda second substrate holder configured to hold the second substrate with a second holding force FH2, andwherein at least one of the first and second holding forces FH1 and FH2 is reduced to 0 to control the bonding wave. ¦ 5. The device according to claim 1, wherein the measuring means is further configured to detect a state of the bonding wave and an advance of the bonding wave. ¦ 6. The device according to claim 1, wherein the measuring means is further configured to detect at least one of a position of the bonding wave and a size of a bonded area. ¦ 7. The device according to claim 1, wherein the measuring means comprises at least one of optics and cameras. ¦ 8. The device according to claim 1, wherein the measuring means comprises conductivity measurement means. ¦ 9. The device according to claim 4, wherein the holding device is further configured to impose first and second holding forces FH1 and FH2 to respectively fix the first and second substrates to the first and second substrate holders, and wherein the holding device is further configured to reduce the first and second holding forces FH1 and FH2 and respectively control releasing of the first and second substrates from the first and second substrate holders. ¦ 10. The device according to claim 9, wherein the holding device comprises first and second vacuums respectively applied from the first and second substrate holders, the first and second vacuums being configured to impose first and second holding forces FH1 and FH2 to respectively fix the first and second substrates to the first and second substrate holders, the first and second vacuums being further configured to reduce the first and second holding forces FH1 and FH2 and respectively control releasing of the first and second substrates from the first and second substrate holders. ¦ 11. The device according to claim 1, wherein the bonding wave is detected over a period that is greater than 1 second. ¦ 12. The device according to claim 1, wherein the measuring means is further configured to detect the bonding wave via a radial position of the bonding wave corresponding to at least 0.1 times respective diameters of the first and second substrates. ¦ 13. The device according to claim 1, wherein the measuring means is further configured to detect the bonding wave via a percentage amount of a bonded surface of the first and second substrates with respect to a non-bonded surface of the first and second substrates. ¦ 14. The device according to claim 1, wherein the bonding wave is controlled in view of a defined set of values obtained by the measuring means. ¦ 15. The device according to claim 1, wherein the bonding wave is controlled by targeted removal of a fixing means by continuous removal of a vacuum. ¦ 16. A method for bonding a first substrate with a second substrate, comprising: curving the first substrate, the second substrate, or a combination thereof in a convex manner or a concave manner through an over-pressurizing or an under-pressurizing therein;detecting a bonding wave between the first substrate and the second substrate during contact therewith; andcontrolling the detected bonding wave. ¦ 17. The method according to claim 16, wherein the detecting of the bonding wave further comprises detecting a back side of the first substrate. ¦ 18. The method according to claim 16, further comprising: holding the first and second substrates by a holding device, the holding device comprising a first sample holder and a second sample holder, the first sample holder holding the first substrate with a first holding force FH1, the second sample holder holding the second substrate with a second holding force FH2,wherein at least one of the first and second holding forces FH1 and FH2 is reduced to 0 to control the bonding wave. ¦ 19. The method according to claim 16, wherein detecting of the bonding wave further comprises detecting at least one of a state of the bonding wave and an advance of the bonding wave. ¦ 20. The method according to claim 16, wherein the detecting of the bonding wave further comprises detecting at least one of a position of the bonding wave and a size of a bonded area. | 1. A device for bonding a first substrate with a second substrate, comprising: a holding device configured to curve the first substrate, the second substrate, or a combination thereof in a convex manner or a concave manner through an over-pressurizing or an under-pressurizing therein; anda measuring means configured to detect a bonding wave to enable control of the bonding wave. | CPC_H01L | 4920050006007
16/884316 | US | P | Fan-out semiconductor package and electronic device including the same | A fan-out semiconductor package includes: an interconnection member including a first insulating layer, first and second pads respectively disposed on opposite sides of the first insulating layer and a first via connecting the first and second pads to each other; a semiconductor chip disposed on the interconnection member; and an encapsulant encapsulating at least portions of the semiconductor chip. A center line of the first via is out of alignment with at least one of a center line of the first pad and a center line of the second pad. | 1. A semiconductor package comprising: an interconnection member comprising: a first insulating layer,a first pad embedded in an upper portion of the first insulating layer,a second insulating layer disposed on the first insulating layer,a second pad embedded in an upper portion of the second insulating layer,a third insulating layer disposed on the second insulating layer,a first via penetrating the second insulating layer and connecting the first pad and the second pad, anda second via penetrating the third insulating layer and connected to the second pad;a semiconductor chip disposed on the interconnection member;an encapsulant disposed on the interconnection member, and encapsulating at least a portion of the semiconductor chip; anda through-wiring penetrating through the encapsulant and connected to the interconnection member,wherein the first via and the second via have reverse tapered shapes in which a diameter of each of the first via and the second via are increased toward a lower surface of each of the second insulating layer and the third insulating layer, respectively,a conductive material is formed along inner wall surfaces of the first via and the second via respectively, anda thickness of the first insulating layer is 5 μm to 20 μm. ¦ 2. The semiconductor package of claim 1, wherein the interconnection member further comprises: a third pad embedded in an upper portion of the third insulating layer,a fourth insulating layer disposed on the third insulating layer, anda third via penetrating the fourth insulating layer and connected to the third pad. ¦ 3. The semiconductor package of claim 1, wherein the second pad is partially embedded in the second insulating layer, and physically connected to the first via and the second via, and the third insulating layer is in physical contact with a surface of the second pad exposed from the second insulating layer. ¦ 4. The semiconductor package of claim 1, wherein the first pad is partially embedded in the first insulating layer, a surface of the first pad exposed from the first insulating layer being in physical contact with the second insulating layer, wherein the first insulating layer has an opening exposing a portion of a lower surface of the first pad. ¦ 5. The semiconductor package of claim 1, wherein the first pad has a shape selected from a circular shape, an oval shape, and a rectangular shape. ¦ 6. The semiconductor package of claim 4, wherein the interconnection member includes a first region corresponding to a region in which the semiconductor chip is disposed, and a second region enclosing the first region, and the opening of the first insulating layer is disposed in a corner portion of the second region or a corner portion of the first region. ¦ 7. The semiconductor package of claim 4, wherein the interconnection member includes a first region corresponding to a region in which the semiconductor chip is disposed, and a second region enclosing the first region, and the opening of the first insulating layer is disposed in an outermost portion of the second region or an outermost portion of the first region. ¦ 8. A semiconductor package comprising: an interconnection member comprising: a first insulating layer,a first pad embedded in an upper portion of the first insulating layer,a second insulating layer disposed on the first insulating layer,a second pad embedded in an upper portion of the second insulating layer,a third insulating layer disposed on the second insulating layer,a third pad embedded in an upper portion of the third insulating layer,a fourth insulating layer disposed on the second insulating layer,a first via penetrating the second insulating layer and connecting the first pad and the second pad,a second via penetrating the third insulating layer and connected to the second pad, anda third via penetrating the fourth insulating layer and connected to the third pad, a semiconductor chip disposed on the interconnection member;an encapsulant disposed on the first side of the interconnection member, and encapsulating at least a portion of the semiconductor chip; anda through via penetrating through the encapsulant and being connected to the interconnection member,wherein a center line of the first via and a center line of the second via are spaced apart each other in a plan view. ¦ 9. The semiconductor package of claim 8, wherein the center line of the second via and a center line of the third via are spaced apart each other in the plan view. ¦ 10. The semiconductor package of claim 8, wherein the second pad is partially embedded in the second insulating layer, and physically connected to the first via and the second via, and the third insulating layer is in physical contact with a surface of the second pad exposed from the second insulating layer. ¦ 11. The semiconductor package of claim 8, wherein a thickness of the first insulating layer is 5 μm to 20 μm. ¦ 12. The semiconductor package of claim 8, wherein the first via and the second via have reverse tapered shapes in which a diameter of each of the first via and the second via are increased toward a lower surface of each of the second insulating layer and the third insulating layer, respectively. ¦ 13. The semiconductor package of claim 8, wherein a center line of the first pad is spaced apart from the center line of the first via toward an outer edge of the semiconductor package. ¦ 14. The semiconductor package of claim 8, wherein the interconnection member further includes fourth pad and fifth pad respectively disposed on opposite sides of the first insulating layer in a stacking direction, and a fourth via penetrating through the first insulating layer and physically connecting the fourth and fifth pads to each other, a distance from the first and second pads and the first via to a center of the semiconductor chip is greater than a distance from the fourth and fifth pads and the fourth via to the center of the semiconductor chip,an average of an interval between the center line of the first via and a center line of the first pad and an interval of the center line of the first via and a center line of the second pad is greater than an average of an interval of a center line of the fourth via and a center line of the fourth pad and an interval of the center line of the fourth via and a center line of the fifth pad. ¦ 15. The semiconductor package of claim 8, wherein the center line of the first via is farther away from a center of the semiconductor chip than a center line of the first pad. ¦ 16. A semiconductor package comprising: an interconnection member comprising: an insulating body,a first pad embedded in the insulating body,a first via including a first conductive layer, the first conductive layer being disposed on an inner wall of a first via hole penetrating through a first portion of the insulating body, and the first conductive layer being connected to a first surface of the first pad, anda second via including a second conductive layer, the second conductive layer being disposed on an inner wall of a second via hole penetrating through a second portion of the insulating body, and the second conductive layer being connected to a second surface of the first pad opposing the first surface of the first pad in a thickness direction;a semiconductor chip disposed on the insulating body, and having a connection pad;an encapsulant disposed on the insulating body, and encapsulating at least portions of the semiconductor chip; anda through-wiring penetrating through the encapsulant and being connected to the interconnection member,wherein the first pad physically connects the first via and the second via, anda center line of the first via is spaced apart from a center line of the second via. ¦ 17. The semiconductor package of claim 16, wherein the first via hole and the second via hole have reverse tapered shape in which each diameter of the first via hole and the second via hole is increased toward a lower portion of the insulating body opposing an upper portion of the insulating body on which the semiconductor chip disposed. ¦ 18. The semiconductor package of claim 16, wherein a second pad is partially embedded in the insulating body, and physically connected to the first via and the second via. ¦ 19. The semiconductor package of claim 16, wherein the first via and the second via are electrically disconnected to the connection pad of the semiconductor chip. ¦ 20. The semiconductor package of claim 19, wherein the first pad, the first via and the second via are disposed in a fan-out region of the interconnection member. | 1. A semiconductor package comprising: an interconnection member comprising: a first insulating layer,a first pad embedded in an upper portion of the first insulating layer,a second insulating layer disposed on the first insulating layer,a second pad embedded in an upper portion of the second insulating layer,a third insulating layer disposed on the second insulating layer,a first via penetrating the second insulating layer and connecting the first pad and the second pad, anda second via penetrating the third insulating layer and connected to the second pad;a semiconductor chip disposed on the interconnection member;an encapsulant disposed on the interconnection member, and encapsulating at least a portion of the semiconductor chip; anda through-wiring penetrating through the encapsulant and connected to the interconnection member,wherein the first via and the second via have reverse tapered shapes in which a diameter of each of the first via and the second via are increased toward a lower surface of each of the second insulating layer and the third insulating layer, respectively,a conductive material is formed along inner wall surfaces of the first via and the second via respectively, anda thickness of the first insulating layer is 5 μm to 20 μm. | CPC_H01L | 4920050006090
16/889828 | US | P | Package structure and method of manufacturing the same | The present invention provides a method of manufacturing a package structure. An array chip including a plurality of first dies is provided. A wafer including a plurality of second dies is provided. A package step is carried out to package the array chip onto the wafer so as to electrically connect the first die and the second die. The present invention further provides a semiconductor wafer and a package structure. | 1. A method of forming a package structure, comprising: providing an array chip comprising a plurality of first dies;providing a wafer comprising a plurality of second dies;performing a package step to package the array chip correspondingly on the wafer such that each first die electrically connects each second die; and performing a dicing step for cutting the array chip and the wafer, thereby forming a package structure, wherein the package structure comprises: one of the first die and one of the second die, both the first die and the second die comprise: a first surface;a second surface disposed opposite to the first surface; andat least two sidewalls disposed between the first surface and the second surface; andan underfill layer disposed between the first die and the second die, wherein at least one sidewall of the first die is covered by the underfill layer, and wherein at least one sidewall of the first die and at least two sidewalls of the second die are not covered by the underfill layer. ¦ 2. The method of forming package structure according to claim 1, wherein the array chip comprises a plurality of die regions, and one first die is disposed in one die region. ¦ 3. The method of forming package structure according to claim 2, wherein a second gap is disposed between each die region and the second gap is between 40 microns and 60 microns. ¦ 4. The method of forming package structure according to claim 1, wherein the wafer comprises: a plurality of array regions, wherein a third gap is disposed between each array region;a plurality of die regions in one array region, wherein a fourth gap is disposed between each die region, and the third gap is greater than the fourth gap; andthe second dies, wherein each second die is disposed correspondingly in each die region. ¦ 5. The method of forming package structure according to claim 1, wherein the package step comprises forming a connection unit between the wafer and the array chip. ¦ 6. The method of forming package structure according to claim 1, wherein the package step comprises forming an underfill layer between the wafer and the array chip. ¦ 7. The method of forming package structure according to claim 6, wherein the underfill layer is further formed on a sidewall of the array chip. ¦ 8. The method of forming package structure according to claim 6, wherein the underfill layer comprises epoxy resin. ¦ 9. The method of forming package structure according to claim 1, wherein at least two sidewalls of the first die is covered by the underfill layer. | 1. A method of forming a package structure, comprising: providing an array chip comprising a plurality of first dies;providing a wafer comprising a plurality of second dies;performing a package step to package the array chip correspondingly on the wafer such that each first die electrically connects each second die; and performing a dicing step for cutting the array chip and the wafer, thereby forming a package structure, wherein the package structure comprises: one of the first die and one of the second die, both the first die and the second die comprise: a first surface;a second surface disposed opposite to the first surface; andat least two sidewalls disposed between the first surface and the second surface; andan underfill layer disposed between the first die and the second die, wherein at least one sidewall of the first die is covered by the underfill layer, and wherein at least one sidewall of the first die and at least two sidewalls of the second die are not covered by the underfill layer. | CPC_H01L | 4920050006136
16/906680 | US | P | Fin end plug structures for advanced integrated circuit structure fabrication | Embodiments of the disclosure are in the field of advanced integrated circuit structure fabrication and, in particular, 10 nanometer node and smaller integrated circuit structure fabrication and the resulting structures. In an example, an integrated circuit structure includes a first isolation structure over a first end of a fin. A gate structure is over the fin and is spaced apart from the first isolation structure along the direction. A second isolation structure is over a second end of the fin, the second end opposite the first end. The second isolation structure is spaced apart from the gate structure. The first isolation structure and the second isolation structure both comprise a first dielectric material laterally surrounding a recessed second dielectric material distinct from the first dielectric material. The recessed second dielectric material laterally surrounds at least a portion of a third dielectric material different from the first and second dielectric materials. | 1. A method of fabricating an integrated circuit structure, the method comprising: forming a structure comprising an NMOS region and a PMOS region, the NMOS region comprising a first fin having fin ends and first dummy gate electrodes over the fin ends, and the PMOS region comprising a second fin having fin ends and second dummy gate electrodes over the fin ends;removing the first dummy gate electrodes and the second dummy gate electrodes to provide openings exposing the fin ends of the NMOS region and exposing the fin ends of the PMOS region;forming a first material liner in the openings exposing the fin ends of the NMOS region and exposing the fin ends of the PMOS region;masking the openings of the NMOS region but not the openings of the PMOS region;forming a second material liner in the openings of the PMOS region while the openings of the NMOS region are masked;recessing the second material liner in the openings of the PMOS region;unmasking the openings of the NMOS region; andfilling the openings in the NMOS region and in the PMOS region with an insulating material. ¦ 2. The method of claim 1, further comprising: recessing the insulating material in the openings in the NMOS region and in the PMOS region; andforming a third material liner in the NMOS region and in the PMOS region. ¦ 3. The method of claim 1, wherein the first material liner comprises silicon and nitrogen, the second material liner comprises silicon and nitrogen, and the insulating material comprises silicon and oxygen. ¦ 4. The method of claim 1, wherein the first material liner has a different stress state than the second material liner. ¦ 5. A method of fabricating an integrated circuit structure, the method comprising: forming a fin comprising silicon, the fin having a top and sidewalls, wherein the top has a longest dimension along a direction;forming a first isolation structure over a first end of the fin, wherein a portion of the first isolation structure is on a first portion of the top and sidewalls of the fin, and wherein the first isolation structure has a top surface above the top of the fin;forming a gate structure comprising a gate electrode over the top of and laterally adjacent to the sidewalls of a region of the fin, wherein the gate structure is spaced apart from the first isolation structure along the direction; andforming a second isolation structure over a second end of the fin, the second end opposite the first end, wherein a portion of the second isolation structure is on a second portion of the top and sidewalls of the fin, the second isolation structure spaced apart from the gate structure along the direction, wherein the second isolation structure has a top surface above the top of the fin, and wherein the first isolation structure and the second isolation structure both comprise a first dielectric material laterally surrounding a recessed second dielectric material distinct from the first dielectric material, the recessed second dielectric material laterally surrounding at least a portion of a third dielectric material different from the first and second dielectric materials. ¦ 6. The method of claim 5, wherein the first isolation structure and the second isolation structure both further comprise a fourth dielectric material laterally surrounded by an upper portion of the first dielectric material, the fourth dielectric material on an upper surface of the third dielectric material. ¦ 7. The method of claim 6, wherein the fourth dielectric material is further on an upper surface of the second dielectric material. ¦ 8. The method of claim 6, wherein the fourth dielectric material has an approximately vertical central seam. ¦ 9. The method of claim 6, wherein the fourth dielectric material does not have a seam. ¦ 10. The method of claim 5, wherein the third dielectric material has an upper surface co-planar with an upper surface of the second dielectric material. ¦ 11. The method of claim 5, wherein the third dielectric material has an upper surface below an upper surface of the second dielectric material. ¦ 12. The method of claim 5, wherein the third dielectric material has an upper surface above an upper surface of the second dielectric material, and wherein the third dielectric material is further over the upper surface of the second dielectric material. ¦ 13. The method of claim 5, wherein the first and second isolation structures induce a compressive stress on the fin. ¦ 14. The method of claim 13, wherein the gate electrode is a P-type gate electrode. ¦ 15. The method of claim 5, wherein the first isolation structure has a width along the direction, the gate structure has the width along the direction, and the second isolation structure has the width along the direction. ¦ 16. The method of claim 15, wherein a center of the gate structure is spaced apart from a center of the first isolation structure by a pitch along the direction, and a center of the second isolation structure is spaced apart from the center of the gate structure by the pitch along the direction. ¦ 17. A method of fabricating a computing device, the method comprising: providing a board; andcoupling a component to the board, the component including an integrated circuit structure, comprising: a fin comprising silicon, the fin having a top and sidewalls, wherein the top has a longest dimension along a direction;a first isolation structure over a first end of the fin, wherein a portion of the first isolation structure is on a first portion of the top and sidewalls of the fin, and wherein the first isolation structure has a top surface above the top of the fin;a gate structure comprising a gate electrode over the top of and laterally adjacent to the sidewalls of a region of the fin, wherein the gate structure is spaced apart from the first isolation structure along the direction; anda second isolation structure over a second end of the fin, the second end opposite the first end, wherein a portion of the second isolation structure is on a second portion of the top and sidewalls of the fin, the second isolation structure spaced apart from the gate structure along the direction, wherein the second isolation structure has a top surface above the top of the fin, and wherein the first isolation structure and the second isolation structure both comprise a first dielectric material laterally surrounding a recessed second dielectric material distinct from the first dielectric material, the recessed second dielectric material laterally surrounding at least a portion of a third dielectric material different from the first and second dielectric materials. ¦ 18. The method of claim 17, the method further comprising: coupling a memory to the board. ¦ 19. The method of claim 17, wherein the component is selected from the group consisting of a processor, a communications chip, and a digital signal processor. ¦ 20. The method of claim 17, wherein the computing device is selected from the group consisting of a mobile phone, a laptop, a desk top computer, a server, and a set-top box. | 1. A method of fabricating an integrated circuit structure, the method comprising: forming a structure comprising an NMOS region and a PMOS region, the NMOS region comprising a first fin having fin ends and first dummy gate electrodes over the fin ends, and the PMOS region comprising a second fin having fin ends and second dummy gate electrodes over the fin ends;removing the first dummy gate electrodes and the second dummy gate electrodes to provide openings exposing the fin ends of the NMOS region and exposing the fin ends of the PMOS region;forming a first material liner in the openings exposing the fin ends of the NMOS region and exposing the fin ends of the PMOS region;masking the openings of the NMOS region but not the openings of the PMOS region;forming a second material liner in the openings of the PMOS region while the openings of the NMOS region are masked;recessing the second material liner in the openings of the PMOS region;unmasking the openings of the NMOS region; andfilling the openings in the NMOS region and in the PMOS region with an insulating material. | CPC_H01L | 4920050006154
16/927280 | US | P | Vertical memory devices | A vertical memory device includes first gate electrodes spaced apart from each other under a substrate in a first direction substantially perpendicular to a lower surface of the substrate, the first gate electrodes being arranged to have a staircase shape including steps of which extension lengths in a second direction substantially parallel to the lower surface of the substrate gradually increase from an uppermost level toward a lowermost level, second gate electrodes spaced apart from each other under the first gate electrodes in the first direction, the second gate electrodes being arranged to have a staircase shape including steps of which extension lengths in the second direction gradually decrease from an uppermost level toward a lowermost level and a channel extending through the first and second gate electrodes in the first direction. | 1. A vertical memory device, comprising: a substrate including single crystalline silicon;an insulating buffer layer on a lower surface of the substrate;a semiconductor plate on a lower surface of the insulating buffer layer, the semiconductor plate including polysilicon;gate electrodes spaced apart from each other under the semiconductor plate in a first direction substantially perpendicular to the lower surface of the substrate, the gate electrodes being arranged to have a staircase shape of which extension lengths of the gate electrodes in a second direction substantially parallel to the lower surface of the substrate gradually decrease from an uppermost level toward a lowermost level;a channel extending through the gate electrodes in the first direction, the channel having a width gradually increasing from a top toward a bottom thereof,first contact plugs each extending in the first direction to contact a lower surface of a corresponding one of the gate electrodes, and having a width gradually increasing from a top toward a bottom thereof;lower wirings electrically connected to the first contact plugs;upper wirings disposed on the substrate; anda second contact plug extending in the first direction to be electrically connected to the upper wirings and the lower wirings, the second contact plug having a width gradually decreasing from a top toward a bottom thereof. ¦ 2. The vertical memory device of claim 1, further comprising a CSL plate between the insulating buffer layer and the semiconductor plate, the CSL plate including a metal silicide. ¦ 3. The vertical memory device of claim 2, further comprising: an insulating interlayer covering an upper surface of the substrate; anda third contact plug extending through the insulating interlayer, the substrate and the insulating buffer layer to contact the CSL plate. ¦ 4. The vertical memory device of claim 1, further comprising a bit line under the channel, the bit line being electrically connected to the channel. ¦ 5. The vertical memory device of claim 4, wherein the channel is one of a plurality of channels spaced apart from each other in a third direction substantially parallel to the lower surface of the substrate and substantially perpendicular to the second direction, and wherein the bit line extends in the third direction to be electrically connected to the plurality of channels. ¦ 6. The vertical memory device of claim 1, further comprising: a gate structure disposed on the substrate;an impurity region disposed at an upper portion of the substrate adjacent to the gate structure; anda third contact plug extending in the first direction on the impurity region to contact the impurity region. ¦ 7. The vertical memory device of claim 6, wherein an upper surface of the third contact plug is substantially coplanar with an upper surface of the second contact plug. ¦ 8. The vertical memory device of claim 1, further comprising: a common source line (CSL) extending in the second direction and separating the gate electrodes in a third direction substantially parallel to the lower surface of the substrate and substantially perpendicular to the second direction, the CSL having a width in the third direction gradually increasing from a top toward a bottom thereof. ¦ 9. The vertical memory device of claim 1, wherein a lower surface of the second contact plug is substantially coplanar with lower surfaces of the first contact plugs. ¦ 10. The vertical memory device of claim 1, wherein a lower surface of an end portion in the second direction of at least one of the gate electrodes is lower than lower surfaces of other portions thereof. ¦ 11. A vertical memory device, comprising: a substrate including single crystalline silicon;an insulating buffer layer on a lower surface of the substrate;a semiconductor plate on a lower surface of the insulating buffer layer, the semiconductor plate including silicon;gate electrodes spaced apart from each other under the semiconductor plate in a first direction substantially perpendicular to the lower surface of the substrate, the gate electrodes being arranged to have a staircase shape of which extension lengths of the gate electrodes in a second direction substantially parallel to the lower surface of the substrate gradually decrease from an uppermost level toward a lowermost level;a channel structure extending through the gate electrodes in the first direction, the channel structure having a width gradually increasing from a top toward a bottom thereof, and the channel structure including: a first channel contacting a lower surface of the semiconductor plate; anda second channel contacting a lower surface of the first channel;a bit line under the channel structure, the bit line being electrically connected to the channel structure;a gate structure disposed on the substrate;an impurity region disposed at an upper portion of the substrate adjacent to the gate structure; anda first contact plug extending in the first direction on the impurity region to contact the impurity region. ¦ 12. The vertical memory device of claim 11, wherein the first channel includes single crystalline silicon, and the second channel includes polysilicon. ¦ 13. The vertical memory device of claim 11, wherein the first channel has a pillar shape, and the second channel has an inverted cup shape. ¦ 14. The vertical memory device of claim 13, further comprising a charge storage structure on the lower surface of the first channel, the charge storage structure covering an outer sidewall of the second channel. ¦ 15. The vertical memory device of claim 11, further comprising a CSL plate between the insulating buffer layer and the semiconductor plate, the CSL plate including a metal silicide. ¦ 16. The vertical memory device of claim 11, further comprising: second contact plugs each extending in the first direction to contact a lower surface of a corresponding one of the gate electrodes, and having a width gradually increasing from a top toward a bottom thereof;lower wirings electrically connected to the first contact plugs;upper wirings disposed on the substrate; anda third contact plug extending in the first direction to be electrically connected to the upper wirings and the lower wirings, the third contact plug having a width gradually decreasing from a top toward a bottom thereof. ¦ 17. A vertical memory device, comprising: a substrate including single crystalline silicon;an insulating buffer layer on a lower surface of the substrate;a semiconductor plate on a lower surface of the insulating buffer layer;first gate electrodes spaced apart from each other under the semiconductor plate in a first direction substantially perpendicular to the lower surface of the substrate, the first gate electrodes being arranged to have a staircase shape including steps of which extension lengths in a second direction substantially parallel to the lower surface of the substrate gradually increase from an uppermost level toward a lowermost level;second gate electrodes spaced apart from each other under the first gate electrodes in the first direction, the second gate electrodes being arranged to have a staircase shape including steps of which extension lengths in the second direction gradually decrease from an uppermost level toward a lowermost level; anda channel structure extending through the first and second gate electrodes in the first direction. ¦ 18. The vertical memory device of claim 17, wherein the semiconductor plate includes polysilicon. ¦ 19. The vertical memory device of claim 17, wherein the semiconductor plate includes single crystalline silicon, and wherein the channel structure includes:a first channel contacting a lower surface of the semiconductor plate, the first channel including single crystalline silicon; anda second channel contacting a lower surface of the first channel, the second channel including polysilicon. ¦ 20. The vertical memory device of claim 17, further comprising: a bit line under the channel structure, the bit line being electrically connected to the channel structure;a gate structure disposed on the substrate;an impurity region disposed at an upper portion of the substrate adjacent to the gate structure; anda contact plug extending in the first direction on the impurity region to contact the impurity region. | 1. A vertical memory device, comprising: a substrate including single crystalline silicon;an insulating buffer layer on a lower surface of the substrate;a semiconductor plate on a lower surface of the insulating buffer layer, the semiconductor plate including polysilicon;gate electrodes spaced apart from each other under the semiconductor plate in a first direction substantially perpendicular to the lower surface of the substrate, the gate electrodes being arranged to have a staircase shape of which extension lengths of the gate electrodes in a second direction substantially parallel to the lower surface of the substrate gradually decrease from an uppermost level toward a lowermost level;a channel extending through the gate electrodes in the first direction, the channel having a width gradually increasing from a top toward a bottom thereof,first contact plugs each extending in the first direction to contact a lower surface of a corresponding one of the gate electrodes, and having a width gradually increasing from a top toward a bottom thereof;lower wirings electrically connected to the first contact plugs;upper wirings disposed on the substrate; anda second contact plug extending in the first direction to be electrically connected to the upper wirings and the lower wirings, the second contact plug having a width gradually decreasing from a top toward a bottom thereof. | CPC_H01L | 4920050006181
16/884005 | US | P | Methods for processing high electron mobility transistor (HEMT) | Methods for processing a semiconductor transistor are provided, where the semiconductor transistor includes a substrate, an epitaxial layer, and transistor components that are formed on the epitaxial layer. The method includes: removing a portion of the substrate that is disposed below a portion of the transistor components, to thereby expose a portion of a bottom surface of the epitaxial layer; forming an electrically insulating layer on the exposed portion of the bottom surface of the epitaxial layer; forming a via that extends from a bottom surface of the insulating layer to a bottom surface of one of the transistor components; depositing at least one metal layer on the bottom surface of the insulating layer, on a side wall of the via and on the bottom surface of one of the transistor components; and applying a solder paste to a bottom surface of the at least one metal layer. | 1. A method for processing a semiconductor transistor, the semiconductor transistor including a substrate, an epitaxial layer, and a plurality of transistor components that are formed on the epitaxial layer, the method comprising: removing a portion of the substrate that is disposed below a portion of the plurality of transistor components, to thereby expose a portion of a bottom surface of the epitaxial layer;forming an insulating layer on the exposed portion of the bottom surface of the epitaxial layer, the insulating layer being made of an electrically insulating material;forming at least one via that extends from a bottom surface of the insulating layer to a bottom surface of at least one of the plurality of the transistor components;depositing at least one metal layer on the bottom surface of the insulating layer, on a side wall of the via and on the bottom surface of the at least one of the plurality of transistor components; andapplying a solder paste to a bottom surface of the at least one metal layer. ¦ 2. The method of claim 1, wherein the step of depositing at least one metal layer includes: depositing a first metal layer on the bottom surface of the insulating layer, on the side wall of the via and on the bottom surface of the at least one of the plurality of transistor components; anddepositing a second metal layer on a bottom surface of the first metal layer. ¦ 3. The method of claim 1, wherein the semiconductor transistor is a high electron mobility transistor (HEMT). ¦ 4. The method of claim 1, wherein the at least one of the plurality of transistor components includes a source. ¦ 5. The method of claim 1, wherein the at least one metal layer has a higher thermal conductivity than the substrate. ¦ 6. The method of claim 1, wherein the at least one of the plurality of transistor components includes two or more sources and wherein the at least one via includes two or more vias and each of the two or more vias extends to the bottom surface of a corresponding one of the two or more sources. ¦ 7. A method for processing a semiconductor transistor, the semiconductor transistor including a substrate, an epitaxial layer, and a plurality of transistor components that are formed on the epitaxial layer, the method comprising: removing a portion of the substrate that is disposed below a portion of the plurality of transistor components, to thereby expose a portion of a bottom surface of the epitaxial layer;forming an insulating layer on the exposed portion of the bottom surface of the epitaxial layer, the insulating layer being made of an electrically insulating material;forming at least one via that extends from a bottom surface of the insulating layer to a bottom surface of at least one of the plurality of the transistor components;depositing a first metal layer on the bottom surface of the insulating layer, on a side wall of the via and on the bottom surface of the least one of the plurality of transistor components; anddepositing a second metal layer on a bottom surface of the first metal layer. ¦ 8. The method of claim 7, further comprising: applying a solder paste to a bottom surface of the second metal layer. ¦ 9. The method of claim 7, wherein the semiconductor transistor is a high electron mobility transistor (HEMT). ¦ 10. The method of claim 7, wherein the at least one of the plurality of transistor components includes a source. ¦ 11. The method of claim 7, wherein the first and second metal layers have higher thermal conductivities than the substrate. ¦ 12. The method of claim 7, wherein the at least one of the plurality of transistor components includes two or more sources and wherein the at least one via includes two or more vias and each of the two or more vias extends to the bottom surface of a corresponding one of the two or more sources. | 1. A method for processing a semiconductor transistor, the semiconductor transistor including a substrate, an epitaxial layer, and a plurality of transistor components that are formed on the epitaxial layer, the method comprising: removing a portion of the substrate that is disposed below a portion of the plurality of transistor components, to thereby expose a portion of a bottom surface of the epitaxial layer;forming an insulating layer on the exposed portion of the bottom surface of the epitaxial layer, the insulating layer being made of an electrically insulating material;forming at least one via that extends from a bottom surface of the insulating layer to a bottom surface of at least one of the plurality of the transistor components;depositing at least one metal layer on the bottom surface of the insulating layer, on a side wall of the via and on the bottom surface of the at least one of the plurality of transistor components; andapplying a solder paste to a bottom surface of the at least one metal layer. | CPC_H01L | 4920050006251
16/863643 | US | P | Organic light emitting diode (OLED) display panel with reflective electrode | An organic light emitting diode (OLED) display panel includes a substrate, a reflective electrode disposed on the substrate, and a pixel define layer (PDL) formed on the substrate and the reflective electrode layer. The reflective electrode layer has multiple reflective structures, and each reflective structure has a first region and a second region. The PDL is provided with multiple openings corresponding to the reflective structures, such that the first region and the second region of each of the reflective structures are exposed in a corresponding one of the openings. Multiple organic emissive structures are correspondingly formed in the openings and covering the reflective structures, forming a plurality of pixels. For each respective pixel of the pixels, a first reflective ratio of the respective pixel corresponding to the first region is greater than a second reflective ratio of the respective pixel corresponding to the second region. | 1. An organic light emitting diode (OLED) display panel, comprising: a substrate;a reflective electrode layer disposed on the substrate and having a plurality of reflective structures, wherein each of the reflective structures has a first region and a second region;a pixel define layer (PDL) formed on the substrate and the reflective electrode layer, wherein the PDL is provided with a plurality of openings corresponding to the reflective structures, such that the first region and the second region of each of the reflective structures are exposed in a corresponding one of the openings; anda plurality of organic emissive structures correspondingly formed in the openings and covering the reflective structures, forming a plurality of pixels,wherein for each respective pixel of the pixels, a first reflective ratio of the respective pixel corresponding to the first region is greater than a second reflective ratio of the respective pixel corresponding to the second region. ¦ 2. The OLED display panel according to claim 1, having a total reflective ratio greater than or equal to 80%. ¦ 3. The OLED display panel according to claim 1, wherein a first area ratio of the first region is X of a total area of each of the reflective structures, a second area ratio of the second region is (1-X) of the total area of each of the reflective structures, and X is greater than or equal to 80% and less than or equal to 99%. ¦ 4. The OLED display panel according to claim 1, wherein for each of the reflective structures, a difference between the first reflective ratio of the first region and the second reflective ratio of the second region is greater than or equal to 1%. ¦ 5. The OLED display panel according to claim 4, wherein for each of the reflective structures, the first region and the second region are formed with a same material and have different thicknesses, such that the first reflective ratio of the first region is greater than the second reflective ratio of the second region. ¦ 6. The OLED display panel according to claim 5, wherein the material is selected from a group consisting of Ag, Al, Mg and Mo, and a first thickness of the first region is greater than a second thickness of the second region. ¦ 7. The OLED display panel according to claim 4, wherein for each of the reflective structures, the first region and the second region are formed with different materials and have a same thickness, such that the first reflective ratio of the first region is greater than the second reflective ratio of the second region. ¦ 8. The OLED display panel according to claim 7, wherein each of the different materials is selected from a group consisting of Ag, Al, Mg and Mo. ¦ 9. The OLED display panel according to claim 1, wherein the first region is surrounded by the second region. ¦ 10. The OLED display panel according to claim 1, wherein the second region is divided into two separate areas by the first region. ¦ 11. The OLED display panel according to claim 1, wherein a thickness of each of the reflective structures is less than or equal to 100 nm. ¦ 12. The OLED display panel according to claim 1, wherein for each of the reflective structures, a thickness of the first region is less than or equal to 100 nm and greater than or equal to 40 nm. ¦ 13. The OLED display panel according to claim 1, wherein each of the reflective structures further has a third region between the first region and the second region, and for each respective pixel of the pixels, a third reflective ratio of the respective pixel corresponding to the third region is greater than the second reflective ratio and less than the first reflective ratio. ¦ 14. The OLED display panel according to claim 1, having a resolution greater than 600 pixels per inch (ppi). ¦ 15. The OLED display panel according to claim 1, wherein the reflective structures in function as anodes of the pixels, and each of the reflective structures is respectively covered and sandwiched by two transparent layers. ¦ 16. The OLED display panel according to claim 15, wherein the transparent layers are indium tin oxide (ITO) layers. ¦ 17. A device having the OLED display panel according to claim 1. ¦ 18. The device according to claim 17, being a virtual reality (VR) device. | 1. An organic light emitting diode (OLED) display panel, comprising: a substrate;a reflective electrode layer disposed on the substrate and having a plurality of reflective structures, wherein each of the reflective structures has a first region and a second region;a pixel define layer (PDL) formed on the substrate and the reflective electrode layer, wherein the PDL is provided with a plurality of openings corresponding to the reflective structures, such that the first region and the second region of each of the reflective structures are exposed in a corresponding one of the openings; anda plurality of organic emissive structures correspondingly formed in the openings and covering the reflective structures, forming a plurality of pixels,wherein for each respective pixel of the pixels, a first reflective ratio of the respective pixel corresponding to the first region is greater than a second reflective ratio of the respective pixel corresponding to the second region. | CPC_H01L | 4920050006365
16/881015 | US | P | Substrate cleaning method and substrate cleaning apparatus | A valve is closed while a cleaning liquid is fed into a tubular body of a cleaning nozzle, and a piezoelectric element applies vibrations to the cleaning liquid. This causes droplets of the cleaning liquid to be produced and discharged from a plurality of discharge holes. The droplet diameter of the discharged droplets is in the range from 15 to 200 μm, and the distribution of the droplet diameter is such that the value of where a value of 3σ does not exceed 10% of the average droplet diameter. The droplet speed is in the range from 20 to 100 meters per second, and the distribution of the droplet speed is such that the value of where a value of 3σ does not exceed 10% of the average droplet speed. The droplet flow rate is not less than 10 milliliters per minute. Discharging the droplets of the cleaning liquid from the cleaning nozzle toward a substrate while satisfying these discharge conditions improves cleaning efficiency without damages to the substrate. | 1. A substrate cleaning method for cleaning a substrate by discharging droplets of a cleaning liquid toward the substrate, including the steps of: feeding the cleaning liquid constantly and continuously by a pressure pump to an interior space of a tubular body including a plurality of discharge holes having a uniform diameter formed in a wall surface of said tubular body, said discharge holes extending in a row at a regular pitch along said wall surface from an opening at one end of the interior space of the tubular body on an upstream side of the tubular body to a draining end of the interior space of said tubular body on a downstream side of the tubular body, said discharge holes being arranged to face the substrate;draining said cleaning liquid being fed to the interior space of said tubular body through a drainage pipe by opening a valve provided at said draining end of the interior space of said tubular body;increasing a liquid pressure of said cleaning liquid within the interior space of said tubular body while feeding the cleaning liquid to the interior space of the tubular body by closing said valve;dividing the cleaning liquid flowing out of the plurality of discharge holes under liquid pressure by repeatedly expanding and contracting a piezoelectric element affixed to an outside wall surface opposed to the wall surface provided with the plurality of discharge holes of the tubular body and vibrating, at a predetermined frequency, the cleaning liquid with an increased liquid pressure in the interior space of the tubular body; anddischarging droplets of the cleaning liquid from said plurality of discharge holes toward the substrate, the droplets of the cleaning liquid having an average droplet diameter in the range from 15 to 200 μm and a droplet diameter distribution value defined by 3σ1, (where σ1 is a standard deviation of the droplet diameters) that does not exceed 10% of said average droplet diameter. ¦ 2. The substrate cleaning method according to claim 1, wherein the droplets having an average droplet speed in the range from 20 to 100 meters per second and a droplet speed distribution where a value of 3σ2 (where σ2 is a standard deviation of the droplet speeds) does not exceed 10% of said average droplet speed are discharged from said plurality of discharge holes toward the substrate. ¦ 3. The substrate cleaning method according to claim 1, wherein the droplets of the cleaning liquid are discharged from said plurality of discharge holes toward the substrate at a droplet flow rate of not less than 10 milliliters per minute. | 1. A substrate cleaning method for cleaning a substrate by discharging droplets of a cleaning liquid toward the substrate, including the steps of: feeding the cleaning liquid constantly and continuously by a pressure pump to an interior space of a tubular body including a plurality of discharge holes having a uniform diameter formed in a wall surface of said tubular body, said discharge holes extending in a row at a regular pitch along said wall surface from an opening at one end of the interior space of the tubular body on an upstream side of the tubular body to a draining end of the interior space of said tubular body on a downstream side of the tubular body, said discharge holes being arranged to face the substrate;draining said cleaning liquid being fed to the interior space of said tubular body through a drainage pipe by opening a valve provided at said draining end of the interior space of said tubular body;increasing a liquid pressure of said cleaning liquid within the interior space of said tubular body while feeding the cleaning liquid to the interior space of the tubular body by closing said valve;dividing the cleaning liquid flowing out of the plurality of discharge holes under liquid pressure by repeatedly expanding and contracting a piezoelectric element affixed to an outside wall surface opposed to the wall surface provided with the plurality of discharge holes of the tubular body and vibrating, at a predetermined frequency, the cleaning liquid with an increased liquid pressure in the interior space of the tubular body; anddischarging droplets of the cleaning liquid from said plurality of discharge holes toward the substrate, the droplets of the cleaning liquid having an average droplet diameter in the range from 15 to 200 μm and a droplet diameter distribution value defined by 3σ1, (where σ1 is a standard deviation of the droplet diameters) that does not exceed 10% of said average droplet diameter. | CPC_H01L | 4920049005949
16/919269 | US | P | Method and equipment for performing CMP process | A chemical-mechanical planarization device and a method for using a chemical-mechanical planarization device in conjunction with a semiconductor substrate is provided. In accordance with some embodiments, the device includes: a pad disposed over a rotatable platen; a carrier head disposed over the pad and configured to retain a semiconductor substrate between the pad and the carrier head; a tank configured to retain a liquid containing composition; at least one tube fluidly coupled with the tank, the at least one tube comprising a photocatalyst therein; a nozzle fluidly coupled with the tank through the at least one tube and configured to supply the liquid containing composition onto the pad; and a light source configured to provide light to irradiate the photocatalyst, and the liquid containing composition passing through the at least one tube. | 1. An apparatus, comprising: a tank configured to retain a liquid containing composition;at least one tube fluidly coupled with the tank, the at least one tube comprising a photocatalyst therein;a nozzle fluidly coupled with the tank through the at least one tube and configured to supply the liquid containing composition onto a pad for chemical-mechanical planarization (CMP) of a semiconductor substrate; anda light source configured to provide light to irradiate the photocatalyst, and the liquid containing composition passing through the at least one tube. ¦ 2. The apparatus of claim 1, wherein the photocatalyst comprises a transition metal or a compound thereof. ¦ 3. The apparatus of claim 1, wherein the photocatalyst comprises a metal oxide selected from the group consisting of titanium oxide, iron oxide, manganese dioxide, zinc oxide, and a combination thereof. ¦ 4. The apparatus of claim 1, wherein the photocatalyst defines a longitudinal axis, and the longitudinal axis is oriented parallel to a longitudinal axis of the at least one tube. ¦ 5. The apparatus of claim 1, wherein the photocatalyst comprises at least one unit, each unit selected from the group consisting of a sphere, a cube, a pyramid, a cylinder, a rectanguloid, a plate, or a combination thereof. ¦ 6. The apparatus of claim 5, wherein the photocatalyst has a photocatalytic number in a range of from 10 to 106 defined by a total number of the at least one unit. ¦ 7. The apparatus of claim 1, wherein the light source is configured to emit light at an adjustable intensity. ¦ 8. The apparatus of claim 1, wherein the light is visible light or ultraviolet light. ¦ 9. The apparatus of claim 1, wherein the liquid containing composition is a slurry or a solution comprising hydrogen peroxide. ¦ 10. A method, comprising: providing a liquid containing composition from a tank to a nozzle through at least one tube fluidly coupled with the tank and the nozzle, the at least one tube comprising a photocatalyst therein;applying light from a light source to irradiate the photocatalyst, and the liquid containing composition passing through the at least one tube; andapplying the liquid containing composition from the nozzle to a pad for chemical-mechanical planarization (CMP) of a semiconductor substrate. ¦ 11. The method of claim 10, further comprising: polishing the semiconductor substrate while rotating the pad. ¦ 12. The method of claim 10, further comprising: measuring a thickness of the semiconductor substrate after polishing the semiconductor substrate for a period of time to determine material removal rate (MRR); andadjusting intensity of the light so as to achieve a pre-determined MRR. ¦ 13. The method of claim 10, wherein the intensity of light is adjusted based on a pre-determined standard curve comprising a plurality of light intensity values and a plurality of MRR values resulting from the plurality of light intensity values. ¦ 14. The method of claim 10, wherein the photocatalyst comprises a metal oxide selected from the group consisting of titanium oxide, iron oxide, manganese dioxide, and zinc oxide. ¦ 15. The method of claim 10, wherein the photocatalyst comprises at least one unit, each unit selected from the group consisting of a sphere, a cube, a pyramid, a cylinder, a rectanguloid, a plate, or a combination thereof. ¦ 16. The method of claim 10, wherein the photocatalyst has a photo-catalytic number in a range of from 10 to 106 defined by a total number of the at least one units. ¦ 17. The method of claim 10, wherein the photocatalyst defines a longitudinal axis along its longest side, and wherein the longitudinal axis is oriented parallel to the flow of the slurry adjacent to the nozzle. ¦ 18. A method comprising: providing a liquid containing composition from a tank to a nozzle through at least one tube fluidly coupled with the tank and the nozzle, the at least one tube comprising a photocatalyst therein, wherein the liquid containing solution is a slurry or a solution comprising hydrogen peroxide, and wherein the photocatalyst comprises a transition metal or a compound thereof;applying light from a light source to irradiate the photocatalyst, and the liquid containing composition passing through the at least one tube, wherein the light is visible light or ultraviolet light; andapplying the liquid containing composition from the nozzle to a pad for chemical-mechanical planarization (CMP) of a semiconductor substrate while rotating the pad. ¦ 19. The method of claim 18, further comprising: measuring a thickness of the semiconductor substrate after polishing the semiconductor substrate for a period of time to determine material removal rate (MRR); andadjusting intensity of the light so as to achieve a pre-determined MRR. ¦ 20. The method of claim 18, wherein the liquid containing composition is a slurry or a solution comprising hydrogen peroxide. | 1. An apparatus, comprising: a tank configured to retain a liquid containing composition;at least one tube fluidly coupled with the tank, the at least one tube comprising a photocatalyst therein;a nozzle fluidly coupled with the tank through the at least one tube and configured to supply the liquid containing composition onto a pad for chemical-mechanical planarization (CMP) of a semiconductor substrate; anda light source configured to provide light to irradiate the photocatalyst, and the liquid containing composition passing through the at least one tube. | CPC_H01L | 4920049005974
16/867634 | US | P | Semiconductor device | A semiconductor device includes a semiconductor substrate having a chip region and an edge region, a plurality of connection structures provided in a lower insulating layer of the edge region and arranged at first intervals in a first direction, an upper insulating layer covering the connection structures, and a plurality of redistribution pads disposed on the upper insulating layer and connected to the connection structures, respectively. Each of the redistribution pads includes a pad portion provided on the chip region. The pad portions of the redistribution pads are spaced apart from the connection structures by a first distance in a second direction intersecting the first direction when viewed in a plan view. | 1. A semiconductor device comprising: a semiconductor substrate including: a chip region; andan edge region provided on an outer side of the chip region;a semiconductor integrated circuit disposed in the chip region of the semiconductor substrate;first metal patterns and first metal vias electrically connected to the semiconductor integrated circuit on the chip region of the semiconductor substrate;a plurality of connection structures provided on the edge region, the plurality of connection structures being spaced apart from one another by a first distance in a first direction in a plan view;a lower insulating layer disposed on the semiconductor substrate, the first metal patterns, the first metal vias, and the plurality of connection structures being disposed in the lower insulating layer;an upper insulating layer disposed on the lower insulating layer; anda plurality of redistribution pads disposed on the upper insulating layer,wherein each of the redistribution pads includes: a via portion disposed on the edge region, the via portion extending through the upper insulating layer to be connected to one of the connection structures; anda pad portion disposed on the chip region, the pad portion having a width greater than a width of the via portion, the width being measured in a second direction intersecting the first direction in the plan view, andwherein the pad portions of the redistribution pads are spaced apart from the connection structures in the second direction in the plan view. ¦ 2. The semiconductor device of claim 1, wherein the pad portions are arranged at a first distance from the connection structures. ¦ 3. The semiconductor device of claim 1, wherein the pad portions of the redistribution pads are spaced apart at a second distance in the first direction, and wherein the second distance is less than or equal to the first distance. ¦ 4. The semiconductor device of claim 1, wherein the redistribution pads are made of a metal material different from that of the connection structures. ¦ 5. The semiconductor device of claim 1, wherein the lower insulating layer comprises a dielectric material having a dielectric constant lower than that of the upper insulating layer, and each of the connection structures includes second metal patterns and second metal vias alternately stacked with the second metal patterns. ¦ 6. The semiconductor device of claim 5, wherein the second metal vias are located at substantially the same level as the first metal vias. ¦ 7. The semiconductor device of claim 1, further comprising a passivation layer disposed on the upper insulating layer, the passivation layer having an opening exposing the pad portion of each of the redistribution pads. ¦ 8. The semiconductor device of claim 1, wherein the chip region includes a first pad region spaced from the edge region, and a second pad region adjacent to the edge region so as to be located between the first pad region and edge region, and the redistribution pads are located over the second pad region, andfurther comprising:redistribution chip pads disposed on the upper insulating layer and located over the first pad region. ¦ 9. The semiconductor device of claim 1, further comprising: a redistribution dummy pad disposed on the chip region and spaced apart from one of the redistribution pads, the redistribution dummy pad comprising a dummy via portion disposed in the upper insulating layer, a dummy pad portion disposed on a top surface of the upper insulating layer and located over the chip region, and a dummy line portion extending in the second direction on the top surface of the upper insulating layer and connecting the dummy via portion to the dummy pad portion, the dummy via portion is having a bottom surface contacting the upper insulating layer. ¦ 10. A semiconductor device comprising: a semiconductor substrate having a chip region including a first pad region and a second pad region spaced apart from each other, and an edge region around the chip region;a plurality of connection structures on the edge region,a lower insulating layer covering the connection structures;an upper insulating layer disposed on the lower insulating layer;a plurality of chip pads on the first pad region, the chip pads spaced apart from each other in a first direction; anda plurality of redistribution pads on the second pad region, the redistribution pads spaced apart from each other in the first direction,wherein each of the redistribution pads includes: a via portion on the edge region, the via portion extending through the upper insulating layer to be connected to one of the connection structures; anda pad portion on the chip region, the pad portion having a width greater than a width of the via portion, andwherein the pad portions of the redistribution pads are spaced apart from the connection structures in a second direction intersecting the first direction. ¦ 11. The semiconductor device of claim 10, wherein the second pad region is closer to the edge region than the first pad region. ¦ 12. The semiconductor device of claim 10, wherein each of the connection structures includes metal patterns and metal vias alternately stacked with the metal patterns, and the lower insulating layer covers the metal patterns and the metal vias. ¦ 13. The semiconductor device of claim 10, wherein the chip region has a first side parallel to the first direction and a second side parallel to the second direction, and the second pad region is adjacent to the first side, and the first pad region is adjacent to the second side. ¦ 14. The semiconductor device of claim 13, wherein the chip region has a third side which is opposite to the first side and is parallel to the first direction, and the first pad region is adjacent to the second side and the third side. ¦ 15. The semiconductor device of claim 10, wherein adjacent ones of the redistribution pads are spaced apart from each other by first intervals, the connection structures are spaced apart from each other by second intervals, the first intervals are substantially uniform, the second intervals are substantially uniform, and each of the second intervals is substantially equal to or less than each of the first intervals. ¦ 16. The semiconductor device of claim 10, wherein each of the redistribution pads further includes a line-shaped portion extending in the second direction on a top surface of the upper insulating layer and connecting the via portion to the pad portion. ¦ 17. The semiconductor device of claim 16, wherein a width of the line-shaped portion is less than the width of the pad portion. ¦ 18. The semiconductor device of claim 10, wherein the number of the redistribution pads is different from the number of the connection structures. | 1. A semiconductor device comprising: a semiconductor substrate including: a chip region; andan edge region provided on an outer side of the chip region;a semiconductor integrated circuit disposed in the chip region of the semiconductor substrate;first metal patterns and first metal vias electrically connected to the semiconductor integrated circuit on the chip region of the semiconductor substrate;a plurality of connection structures provided on the edge region, the plurality of connection structures being spaced apart from one another by a first distance in a first direction in a plan view;a lower insulating layer disposed on the semiconductor substrate, the first metal patterns, the first metal vias, and the plurality of connection structures being disposed in the lower insulating layer;an upper insulating layer disposed on the lower insulating layer; anda plurality of redistribution pads disposed on the upper insulating layer,wherein each of the redistribution pads includes: a via portion disposed on the edge region, the via portion extending through the upper insulating layer to be connected to one of the connection structures; anda pad portion disposed on the chip region, the pad portion having a width greater than a width of the via portion, the width being measured in a second direction intersecting the first direction in the plan view, andwherein the pad portions of the redistribution pads are spaced apart from the connection structures in the second direction in the plan view. | CPC_H01L | 4920049006068
16/880928 | US | P | Device, semiconductor package and method of manufacturing semiconductor package | A redistribution structure includes a first dielectric layer, a pad pattern, and a second dielectric layer. The pad pattern is disposed on the first dielectric layer and includes a pad portion and a peripheral portion. The pad portion is embedded in the first dielectric layer, wherein a lower surface of the pad portion is substantially coplanar with a lower surface of the first dielectric layer. The peripheral portion surrounds the pad portion. The second dielectric layer is disposed on the pad pattern and includes a plurality of extending portions extending through the peripheral portion. | 1. A method, comprising: forming a first dielectric layer on a carrier, wherein the first dielectric layer comprises at least one pad opening;forming a pad pattern on the first dielectric layer, wherein the pad pattern extends into the at least one pad opening and comprises a plurality of holes distributed at a peripheral portion of the pad pattern, and a lower surface of the pad pattern is substantially coplanar with a lower surface of the first dielectric layer;forming a second dielectric layer on the pad pattern, wherein the holes of the pad pattern are filled by extending portions of the second dielectric layer; andremoving the carrier to reveal the lower surface of the pad pattern. ¦ 2. The method as claimed in claim 1, further comprising: forming a connector bump on the lower surface of the pad pattern. ¦ 3. The method as claimed in claim 1, wherein the second dielectric layer is formed on the pad pattern before the carrier is removed. ¦ 4. The method as claimed in claim 1, wherein the peripheral portion of the pad pattern covers a portion of an upper surface of the first dielectric layer, and the extending portions of the second dielectric layer are in contact with the upper surface of the first dielectric layer. ¦ 5. The method as claimed in claim 1, wherein at least one pad portion of the pad pattern is formed at a bottom region of the at least one pad opening and covers sidewalls of the at least one pad opening. ¦ 6. The method as claimed in claim 5, wherein the at least one pad portion comprises a plurality of pad portions, and the extending portions of the second dielectric layer surround each of the plurality of pad portions. ¦ 7. The method as claimed in claim 5, wherein the at least one pad portion and the peripheral portion are integrally formed. ¦ 8. A method, comprising: forming a redistribution structure, wherein forming the redistribution structure comprises: forming a first dielectric layer;forming a pad pattern comprising a pad portion embedded in the first dielectric layer and a peripheral portion surrounding the pad portion, wherein a lower surface of the pad portion is substantially coplanar with a lower surface of the first dielectric layer; andforming a plurality of dielectric plugs extending through the peripheral portion and surrounding the pad portion; andforming a connector bump on the lower surface of the pad portion. ¦ 9. The method as claimed in claim 8, wherein the peripheral portion of the pad pattern is formed on an upper surface of the first dielectric layer, and the pad portion is connected to the peripheral portion, and extends from the upper surface to the lower surface of the first dielectric layer. ¦ 10. The method as claimed in claim 8, wherein the pad portion and the peripheral portion are integrally formed. ¦ 11. The method as claimed in claim 8, further comprising: disposing a semiconductor device on the redistribution structure; andforming an encapsulating material on the redistribution structure to encapsulate the semiconductor device, so as to form an encapsulated semiconductor device on the redistribution structure. ¦ 12. The method as claimed in claim 11, wherein the encapsulated semiconductor device is formed on the redistribution structure before the connector bump is formed on the lower surface of the pad portion. ¦ 13. The method as claimed in claim 11, further comprising: disposing a substrate over the semiconductor device through a plurality of conductive joints disposed around the semiconductor device before the encapsulating material is formed on the redistribution structure, wherein the encapsulating material encapsulates the conductive joints. ¦ 14. The method as claimed in claim 11, wherein the semiconductor device is disposed on the redistribution structure through a plurality of electrical terminals between the semiconductor device and the redistribution structure. ¦ 15. The method as claimed in claim 14, further comprising: forming an underfill between the semiconductor device and the redistribution structure to surround the plurality of electrical terminals. ¦ 16. A method of manufacturing a semiconductor package, comprising: forming a redistribution structure on a carrier, wherein forming the redistribution structure on the carrier comprises: forming a first dielectric layer on the carrier, wherein the first dielectric layer comprises a pad opening;forming a pad pattern on the first dielectric layer, wherein the pad pattern extends into the pad opening and comprises a plurality of holes surrounding the pad opening; andforming a second dielectric layer on the pad pattern, wherein the second dielectric layer fills the plurality of holes;forming an encapsulated semiconductor device on the redistribution structure; andremoving the carrier to reveal a lower surface of the pad pattern. ¦ 17. The method of manufacturing the semiconductor package as claimed in claim 16, further comprising: mounting an electrical component on the lower surface of the pad pattern. ¦ 18. The method of manufacturing the semiconductor package as claimed in claim 16, wherein forming the encapsulated semiconductor device on the redistribution structure comprises: disposing a semiconductor device on the redistribution structure; andforming an encapsulating material on the redistribution structure to encapsulate the semiconductor device. ¦ 19. The method of manufacturing the semiconductor package as claimed in claim 18, wherein forming the encapsulated semiconductor device on the redistribution structure comprises: mounting a substrate over the semiconductor device through a plurality of conductive joints before the encapsulating material is formed on the redistribution structure, wherein the encapsulating material encapsulates the conductive joints. ¦ 20. The method of manufacturing the semiconductor package as claimed in claim 16, wherein the encapsulated semiconductor device is formed on the redistribution structure before the carrier is removed. | 1. A method, comprising: forming a first dielectric layer on a carrier, wherein the first dielectric layer comprises at least one pad opening;forming a pad pattern on the first dielectric layer, wherein the pad pattern extends into the at least one pad opening and comprises a plurality of holes distributed at a peripheral portion of the pad pattern, and a lower surface of the pad pattern is substantially coplanar with a lower surface of the first dielectric layer;forming a second dielectric layer on the pad pattern, wherein the holes of the pad pattern are filled by extending portions of the second dielectric layer; andremoving the carrier to reveal the lower surface of the pad pattern. | CPC_H01L | 4920049006069
16/869907 | US | P | Die stack assembly using an edge separation structure for connectivity through a die of the stack | A die stack assembly includes first and second power semiconductor device dice. The first die has a P type peripheral edge separation structure that extends from the top planar semiconductor surface of the first die all the way to the bottom planar semiconductor surface of the die, and that is doped at least in part with aluminum. The backside of the first die is mounted to the backside of the second die. A metal feature that is not covered with passivation, and that can serve as a bonding pad, is disposed on part of the peripheral edge separation structure. A metal member (for example, a bond wire or metal clip) contacts the metal feature such that an electrical connection is established from the metal member, through the metal feature, through the peripheral edge separation structure of the first die, and to an electrode of the second die. | 1. An assembly comprising: a first power semiconductor device die having a first substantially planar semiconductor surface and a second substantially planar semiconductor surface, wherein a peripheral edge separation structure extends from the first substantially planar semiconductor surface to the second substantially planar semiconductor surface along a side edge of the first power semiconductor device die, wherein the peripheral edge separation structure comprises an amount of P type semiconductor material disposed in a trench, and a P type semiconductor region that is doped at least in part with aluminum, and wherein a metal feature covers and makes electrical contact with the peripheral edge separation structure at the first substantially planar semiconductor surface of the first power semiconductor device die; anda second power semiconductor device die having a first substantially planar semiconductor surface and a second substantially planar semiconductor surface, wherein a peripheral edge separation diffusion region extends from the first substantially planar semiconductor surface to the second substantially planar semiconductor surface along a side edge of the second power semiconductor device die, wherein the peripheral edge separation diffusion region is a P type semiconductor region that is doped at least in part with aluminum, and wherein the second power semiconductor device die is bonded to the first power semiconductor device die such that the metal feature is electrically coupled within the assembly through the peripheral edge separation structure of the first power semiconductor device die to the peripheral edge separation diffusion region of the second power semiconductor device die;wherein an uncovered portion of the metal feature is not covered with any passivation layer of the first die, wherein the uncovered portion of the metal feature extends at least one hundred microns in a direction perpendicular to the side edge of the first power semiconductor device die, and wherein the uncovered metal feature extends at least one hundred microns in a direction parallel to the side edge of the first power semiconductor device die; andwherein the metal feature is a four-sided metal ring that extends along four side edges of the first die. ¦ 2. The assembly of claim 1, further comprising: a substrate comprising a rigid insulative body layer, a first patterned metal feature disposed on the rigid insulative body layer, and a second patterned metal feature disposed on the rigid insulative body layer, wherein the second power semiconductor device die is bonded to the substrate such that a first metal electrode of the second power semiconductor device die is bonded to the first patterned metal feature of the substrate and such that the second metal electrode of the second power semiconductor device die is bonded to the second patterned metal feature of the substrate. ¦ 3. The assembly of claim 1, wherein the first power semiconductor device die has a control electrode disposed on the first substantially planar semiconductor surface of the first power semiconductor device die, and wherein the second power semiconductor device die has a control electrode disposed on the first substantially planar semiconductor surface of the second power semiconductor device die. ¦ 4. The assembly of claim 1, further comprising: a substrate having an insulative body layer and a patterned metal feature, wherein the second power semiconductor device die is bonded to the substrate such that a metal electrode of the second power semiconductor device die is bonded to the patterned metal feature of the substrate, wherein at least a part of the metal electrode of the second power semiconductor device die is in physical contact with the peripheral edge separation diffusion region of the second power semiconductor device die. ¦ 5. The assembly of claim 1, further comprising: a metal member; andan interface member having an insulative body and a patterned metal feature, wherein the interface member is disposed between the second semiconductor device die and metal member, wherein the interface member provides an electrical connection between the metal member and a metal electrode of the second power semiconductor device die, wherein the second power semiconductor device die has a passivation layer of a thickness, wherein the interface member has thickness that is greater than the thickness of the passivation layer, wherein the second power semiconductor device die has a thickness between the first and second substantially planar semiconductor surfaces of the second power semiconductor device die, and wherein the thickness of the interface member is smaller than a thickness of the second power semiconductor device die. ¦ 6. The assembly of claim 1, wherein the first power semiconductor device die further comprises a metal layer disposed on the second substantially planar semiconductor surface of the first power semiconductor device die, wherein the second power semiconductor device die further comprises a metal layer disposed on the second substantially planar semiconductor surface of the second power semiconductor device die, and wherein the metal layer of the first power semiconductor device die is bonded to the metal layer of the second power semiconductor device die. ¦ 7. The assembly of claim 6, further comprising: a layer comprising silver, wherein the layer comprising silver bonds the metal layer disposed on the second substantially planar semiconductor surface of the first power semiconductor device die to the metal layer disposed on the second substantially planar semiconductor surface of the second power semiconductor device die. ¦ 8. An assembly comprising: a first power semiconductor device die having a first substantially planar semiconductor surface and a second substantially planar semiconductor surface, wherein a peripheral edge separation structure extends from the first substantially planar semiconductor surface to the second substantially planar semiconductor surface along a side edge of the first power semiconductor device die, wherein the peripheral edge separation structure comprises an amount of P type semiconductor material disposed in a trench, and a P type semiconductor region that is doped at least in part with aluminum, and wherein a metal feature covers and makes electrical contact with the peripheral edge separation structure at the first substantially planar semiconductor surface of the first power semiconductor device die; anda second power semiconductor device die having a first substantially planar semiconductor surface and a second substantially planar semiconductor surface, wherein a peripheral edge separation diffusion region extends from the first substantially planar semiconductor surface to the second substantially planar semiconductor surface along a side edge of the second power semiconductor device die, wherein the peripheral edge separation diffusion region is a P type semiconductor region that is doped at least in part with aluminum, and wherein the second power semiconductor device die is bonded to the first power semiconductor device die such that the metal feature is electrically coupled within the assembly through the peripheral edge separation structure of the first power semiconductor device die to the peripheral edge separation diffusion region of the second power semiconductor device die;wherein an uncovered portion of the metal feature is not covered with any passivation layer of the first die, wherein the uncovered portion of the metal feature extends at least one hundred microns in a direction perpendicular to the side edge of the first power semiconductor device die, and wherein the uncovered metal feature extends at least one hundred microns in a direction parallel to the side edge of the first power semiconductor device die; andwherein the metal feature includes a bond pad. ¦ 9. An assembly comprising: a first power semiconductor device die having a first substantially planar semiconductor surface and a second substantially planar semiconductor surface, wherein a peripheral edge separation structure extends from the first substantially planar semiconductor surface to the second substantially planar semiconductor surface along a side edge of the first power semiconductor device die, wherein the peripheral edge separation structure comprises an amount of P type semiconductor material disposed in a trench, and a P type semiconductor region that is doped at least in part with aluminum, and wherein a metal feature covers and makes electrical contact with the peripheral edge separation structure at the first substantially planar semiconductor surface of the first power semiconductor device die; anda second power semiconductor device die having a first substantially planar semiconductor surface and a second substantially planar semiconductor surface, wherein a peripheral edge separation diffusion region extends from the first substantially planar semiconductor surface to the second substantially planar semiconductor surface along a side edge of the second power semiconductor device die, wherein the peripheral edge separation diffusion region is a P type semiconductor region that is doped at least in part with aluminum, and wherein the second power semiconductor device die is bonded to the first power semiconductor device die such that the metal feature is electrically coupled within the assembly through the peripheral edge separation structure of the first power semiconductor device die to the peripheral edge separation diffusion region of the second power semiconductor device die;wherein an uncovered portion of the metal feature is not covered with any passivation layer of the first die, wherein the uncovered portion of the metal feature extends at least one hundred microns in a direction perpendicular to the side edge of the first power semiconductor device die, and wherein the uncovered metal feature extends at least one hundred microns in a direction parallel to the side edge of the first power semiconductor device die; andwherein the first power semiconductor device die further comprises a second metal feature that covers a second surface area of the first substantially planar semiconductor surface of the first power semiconductor device die, wherein an uncovered portion of the second metal feature is not covered with any passivation layer of the first die, wherein the uncovered portion of the second metal feature is an area that extends at least one hundred microns in a first direction and that extends at least one hundred microns in a second direction perpendicular to the first direction. ¦ 10. The assembly of claim 9, wherein the first power semiconductor device die is a thyristor, wherein the metal feature that covers the surface area of the peripheral edge separation structure of the first power semiconductor device die is a part of a first electrode of the thyristor, and wherein the second metal feature is a part of a second electrode of the thyristor. ¦ 11. An assembly comprising: a first power semiconductor device die having a first substantially planar semiconductor surface and a second substantially planar semiconductor surface, wherein a peripheral edge separation structure extends from the first substantially planar semiconductor surface to the second substantially planar semiconductor surface along a side edge of the first power semiconductor device die, wherein the peripheral edge separation structure comprises an amount of P type semiconductor material disposed in a trench, and a P type semiconductor region that is doped at least in part with aluminum, and wherein a metal feature covers and makes electrical contact with the peripheral edge separation structure at the first substantially planar semiconductor surface of the first power semiconductor device die; anda second power semiconductor device die having a first substantially planar semiconductor surface and a second substantially planar semiconductor surface, wherein a peripheral edge separation diffusion region extends from the first substantially planar semiconductor surface to the second substantially planar semiconductor surface along a side edge of the second power semiconductor device die, wherein the peripheral edge separation diffusion region is a P type semiconductor region that is doped at least in part with aluminum, and wherein the second power semiconductor device die is bonded to the first power semiconductor device die such that the metal feature is electrically coupled within the assembly through the peripheral edge separation structure of the first power semiconductor device die to the peripheral edge separation diffusion region of the second power semiconductor device die;wherein the second power semiconductor device die has a side edge periphery, wherein the side edge periphery of the second power semiconductor device die defines a planar area bounded on four sides by the side edge periphery, wherein the assembly further comprises:a substrate having an insulative body layer and a patterned metal feature, wherein the substrate has a planar area that is larger than the planar area of the second power semiconductor device die; andan interface member having an insulative body and a patterned metal feature, wherein the interface member is disposed between the second semiconductor device die and the substrate, wherein the interface member provides an electrical connection between the patterned metal feature of the substrate and a metal electrode of the second power semiconductor device die, wherein the interface member has a side edge periphery, wherein the side edge periphery of the interface member defines a planar area bounded on four sides by the side edge periphery of the interface member, and wherein the planar area defined by the side edge periphery of the second semiconductor device die is identical in size and shape to the planar area defined by the side edge periphery of the interface member. | 1. An assembly comprising: a first power semiconductor device die having a first substantially planar semiconductor surface and a second substantially planar semiconductor surface, wherein a peripheral edge separation structure extends from the first substantially planar semiconductor surface to the second substantially planar semiconductor surface along a side edge of the first power semiconductor device die, wherein the peripheral edge separation structure comprises an amount of P type semiconductor material disposed in a trench, and a P type semiconductor region that is doped at least in part with aluminum, and wherein a metal feature covers and makes electrical contact with the peripheral edge separation structure at the first substantially planar semiconductor surface of the first power semiconductor device die; anda second power semiconductor device die having a first substantially planar semiconductor surface and a second substantially planar semiconductor surface, wherein a peripheral edge separation diffusion region extends from the first substantially planar semiconductor surface to the second substantially planar semiconductor surface along a side edge of the second power semiconductor device die, wherein the peripheral edge separation diffusion region is a P type semiconductor region that is doped at least in part with aluminum, and wherein the second power semiconductor device die is bonded to the first power semiconductor device die such that the metal feature is electrically coupled within the assembly through the peripheral edge separation structure of the first power semiconductor device die to the peripheral edge separation diffusion region of the second power semiconductor device die;wherein an uncovered portion of the metal feature is not covered with any passivation layer of the first die, wherein the uncovered portion of the metal feature extends at least one hundred microns in a direction perpendicular to the side edge of the first power semiconductor device die, and wherein the uncovered metal feature extends at least one hundred microns in a direction parallel to the side edge of the first power semiconductor device die; andwherein the metal feature is a four-sided metal ring that extends along four side edges of the first die. | CPC_H01L | 4920049006087
16/886021 | US | P | Vertical memory devices and methods of manufacturing the same | A vertical memory device includes a channel, gate lines, and a cutting pattern, respectively, on a substrate. The channel extends in a first direction substantially perpendicular to an upper surface of the substrate. The gate lines are spaced apart from each other in the first direction. Each of the gate lines surrounds the channel and extends in a second direction substantially parallel to the upper surface of the substrate. The cutting pattern includes a first cutting portion extending in the first direction and cutting the gate lines, and a second cutting portion crossing the first cutting portion and merged with the first cutting portion. | 1. A vertical memory device, comprising: a channel on a substrate, the substrate including a cell region, an extension region and a dummy region, and the channel extending on the cell region of the substrate in a first direction substantially perpendicular to an upper surface of the substrate;gate line stack structures spaced apart from each other on the cell region, the extension region and the dummy region of the substrate, each of the gate line stack structures including gate lines spaced apart from each other in the first direction on the substrate, each of the gate lines surrounding the channel and extending in a second direction substantially parallel to the upper surface of the substrate, and the gate line stack structures being spaced apart from each other in a third direction substantially parallel to the upper surface of the substrate and crossing the second direction;a cutting pattern including: first cutting portions spaced apart from each other on the cell region and the extension region of the substrate in the third direction, each of the first cutting portions extending in the second direction and cutting the gate lines; anda second cutting portion extending in the third direction on the substrate, the second cutting portion crossing the first cutting portions and being merged with respective end portions in the second direction of the first cutting portions;sub-cutting patterns between the first cutting portions of the cutting pattern on the substrate, each of the sub-cutting patterns extending in the second direction and cutting at least one of the gate lines; anda dummy cutting pattern extending in the third direction on the dummy region of the substrate, the dummy cutting pattern being spaced apart from portions of the gate line stack structures on the extension region of the substrate and the second cutting portion of the cutting pattern in the second direction,wherein each of the sub-cutting patterns and each of the first cutting portions are alternately disposed in the third direction. ¦ 2. The vertical memory device of claim 1, wherein the extension region and the dummy region of the substrate is divided from each other by the second cutting portion of the cutting pattern. ¦ 3. The vertical memory device of claim 1, wherein each of the sub-cutting patterns is spaced apart from the second cutting portion of the cutting pattern. ¦ 4. The vertical memory device of claim 1, wherein each of the sub-cutting patterns is connected to the second cutting portion of the cutting pattern. ¦ 5. The vertical memory device of claim 1, wherein: the gate lines include a ground selection line (GSL), word lines, and a string selection line (SSL), andeach of the first cutting portions cuts the SSL, the word lines and the GSL in the first direction. ¦ 6. The vertical memory device of claim 5, wherein each of the sub-cutting patterns cuts the SSL and the word lines in the first direction, and partially cuts the GSL in the first direction. ¦ 7. The vertical memory device of claim 5, wherein the second cutting portion of the cutting pattern defines a length of the GSL in the second direction. ¦ 8. The vertical memory device of claim 1, further comprising: an insulation spacer on a sidewall of each of the first cutting portions and the second cutting portion of the cutting pattern, wherein the first cutting portions and the second cutting portion of the cutting pattern include a conductive material. ¦ 9. The vertical memory device of claim 1, further comprising: an insulation spacer on a sidewall of the dummy cutting pattern, wherein the dummy cutting pattern includes a conductive material. ¦ 10. The vertical memory device of claim 1, wherein the second and third directions are substantially perpendicular to each other. ¦ 11. The vertical memory device of claim 10, further comprising: an insulation spacer on a sidewall of each of the first cutting portions and the second cutting portion of the cutting pattern, wherein the first cutting portions and the second cutting portion of the cutting pattern include a conductive material. ¦ 12. A vertical memory device, comprising: a channel on a substrate, the substrate including a cell region, an extension region and a dummy region, and the channel extending on the cell region of the substrate in a first direction substantially perpendicular to an upper surface of the substrate;gate line stack structures spaced apart from each other on the cell region, the extension region and the dummy region of the substrate, each of the gate line stack structures including gate lines spaced apart from each other in the first direction and stacked in a staircase shape on the substrate, each of the gate lines surrounding the channel, extending in a second direction substantially parallel to the upper surface of the substrate, and having a contact pad protruding in the second direction from overlying ones of the gate lines, and the gate line stack structures being spaced apart from each other in a third direction substantially parallel to the upper surface of the substrate and crossing the second direction;a cutting pattern including: first cutting portions spaced apart from each other on the cell region and the extension region of the substrate in the third direction, each of the first cutting portions extending in the second direction and cutting the gate lines; anda second cutting portion extending in the third direction on the substrate, the second cutting portion crossing the first cutting portions and being merged with respective end portions in the second direction of the first cutting portions; andsub-cutting patterns between the first cutting portions of the cutting pattern on the substrate, each of the sub-cutting patterns extending in the second direction and cutting at least one of the gate lines, wherein:each of the sub-cutting patterns is spaced apart from the second cutting portion of the cutting pattern,a width in the third direction of the contact pad of a lowermost one of the gate lines of each of the gate line stack structures is substantially equal to a distance between ones of the first cutting portions of the cutting pattern neighboring in the third direction, andeach of the sub-cutting patterns and each of the first cutting portions are alternately disposed in the third direction. ¦ 13. The vertical memory device of claim 12, wherein the extension region and the dummy region of the substrate is divided from each other by the second cutting portion of the cutting pattern. ¦ 14. The vertical memory device of claim 12, wherein: the gate lines include a ground selection line (GSL), word lines, and a string selection line (SSL), andeach of the first cutting portions cuts the SSL, the word lines and the GSL in the first direction. ¦ 15. The vertical memory device of claim 14, wherein each of the sub-cutting patterns cuts the SSL and the word lines in the first direction, and partially cuts the GSL in the first direction. ¦ 16. The vertical memory device of claim 14, wherein the second cutting portion of the cutting pattern defines a length of the GSL in the second direction. ¦ 17. A vertical memory device, comprising: a channel on a substrate, the substrate including a cell region, an extension region and a dummy region, and the channel extending on the cell region of the substrate in a first direction substantially perpendicular to an upper surface of the substrate;gate line stack structures spaced apart from each other on the cell region, the extension region and the dummy region of the substrate, each of the gate line stack structures including gate lines spaced apart from each other in the first direction and stacked in a staircase shape on the substrate, each of the gate lines surrounding the channel, extending in a second direction substantially parallel to the upper surface of the substrate, and having a contact pad protruding in the second direction from overlying ones of the gate lines, and the gate line stack structures being spaced apart from each other in a third direction substantially parallel to the upper surface of the substrate and crossing the second direction;a cutting pattern including a metal, the cutting pattern including: first cutting portions spaced apart from each other on the cell region and the extension region of the substrate in the third direction, each of the first cutting portions extending in the second direction and cutting the gate lines; anda second cutting portion extending in the third direction on the substrate, the second cutting portion crossing the first cutting portions and being merged with respective end portions in the second direction of the first cutting portions;sub-cutting patterns between the first cutting portions of the cutting pattern on the substrate, each of the sub-cutting patterns extending in the second direction and cutting at least one of the gate lines; anda dummy cutting pattern extending in the third direction on the dummy region of the substrate, the dummy cutting pattern being spaced apart from portions of the gate line stack structures on the extension region of the substrate and the second cutting portion of the cutting pattern in the second direction, wherein:each of the sub-cutting patterns is spaced apart from the second cutting portion of the cutting pattern,a width in the third direction of the contact pad of a lowermost one of the gate lines of each of the gate line stack structures is substantially equal to a distance between ones of the first cutting portions of the cutting pattern neighboring in the third direction, andeach of the sub-cutting patterns and each of the first cutting portions are alternately disposed in the third direction. ¦ 18. The vertical memory device of claim 17, wherein the extension region and the dummy region of the substrate is divided from each other by the second cutting portion of the cutting pattern. ¦ 19. The vertical memory device of claim 17, wherein: the gate lines include a ground selection line (GSL), word lines, and a string selection line (SSL), andeach of the first cutting portions of the cutting pattern cuts the SSL, the word lines and the GSL in the first direction. ¦ 20. The vertical memory device of claim 19, wherein each of the sub-cutting patterns cuts the SSL and the word lines in the first direction, and partially cuts the GSL in the first direction. | 1. A vertical memory device, comprising: a channel on a substrate, the substrate including a cell region, an extension region and a dummy region, and the channel extending on the cell region of the substrate in a first direction substantially perpendicular to an upper surface of the substrate;gate line stack structures spaced apart from each other on the cell region, the extension region and the dummy region of the substrate, each of the gate line stack structures including gate lines spaced apart from each other in the first direction on the substrate, each of the gate lines surrounding the channel and extending in a second direction substantially parallel to the upper surface of the substrate, and the gate line stack structures being spaced apart from each other in a third direction substantially parallel to the upper surface of the substrate and crossing the second direction;a cutting pattern including: first cutting portions spaced apart from each other on the cell region and the extension region of the substrate in the third direction, each of the first cutting portions extending in the second direction and cutting the gate lines; anda second cutting portion extending in the third direction on the substrate, the second cutting portion crossing the first cutting portions and being merged with respective end portions in the second direction of the first cutting portions;sub-cutting patterns between the first cutting portions of the cutting pattern on the substrate, each of the sub-cutting patterns extending in the second direction and cutting at least one of the gate lines; anda dummy cutting pattern extending in the third direction on the dummy region of the substrate, the dummy cutting pattern being spaced apart from portions of the gate line stack structures on the extension region of the substrate and the second cutting portion of the cutting pattern in the second direction,wherein each of the sub-cutting patterns and each of the first cutting portions are alternately disposed in the third direction. | CPC_H01L | 4920049006126
16/909745 | US | P | Method of manufacturing an imager and imager device | Techniques are discloses regarding methods of manufacturing an imager as well as an imager device. | 1. A method of manufacturing a depth imager, comprising: providing a substrate having a photo-conversion region;forming a metal layer stack on a front side of the substrate;providing an optical microlens that focuses light towards the photo-conversion region of the substrate; andmounting the substrate onto a separate external glass substrate, the external glass substrate working in conjunction with a concave reflection structure to reflect non-absorbed light back to the photo-conversion region of the substrate. ¦ 2. The method of claim 1, further comprising: forming the concave reflection structure on a back side of the substrate. ¦ 3. The method of claim 1, further comprising: forming a convex part within the concave reflection structure, the convex part providing a focusing effect for the reflected non-absorbed light. ¦ 4. The method of claim 3, further comprising: overlaying a reflective layer onto the convex part. ¦ 5. The method of claim 1, further comprising: forming the concave reflection structure on the external glass substrate. ¦ 6. The method of claim 1, further comprising: forming a concave-shaped metal reflection layer onto the concave reflection structure, the concave-shaped metal reflection layer reflecting the non-absorbed light back to the photo-conversion region of the substrate. ¦ 7. The method of claim 1, wherein providing the optical microlens includes forming the optical microlens from a photo-sensitive resist material. ¦ 8. The method of claim 1, wherein providing the optical microlens includes forming the optical microlens from polyimide. ¦ 9. The method of claim 1, wherein providing the optical microlens includes forming the optical microlens by selective irradiation. ¦ 10. The method of claim 9, wherein forming the optical microlens by selective irradiation includes forming the optical microlens by applying a developer solution to remove a non-irradiated portion of polyimide, and then hard-baking the remaining structure. ¦ 11. A depth imager, comprising: a substrate having a photo-conversion region;a metal layer stack on a front side of the substrate;an optical microlens configured to focus light towards the photo-conversion region of the substrate; andan external glass substrate separate from the substrate onto which the substrate is mounted,wherein the external glass substrate is configured to work in conjunction with a concave reflection structure to reflect non-absorbed light back to the photo-conversion region of the substrate. ¦ 12. The depth imager of claim 11, wherein the concave reflection structure is formed on a back side of the substrate. ¦ 13. The depth imager of claim 11, further comprising: a convex part formed within the concave reflection structure, the convex part being configured to provide a focusing effect for the reflected non-absorbed light. ¦ 14. The depth imager of claim 13, further comprising: a reflective layer overlaid onto the convex part. ¦ 15. The depth imager of claim 11, wherein the concave reflection structure is formed on the external glass substrate. ¦ 16. The depth imager of claim 11, further comprising: a concave-shaped metal reflection layer formed onto the concave reflection structure, the concave-shaped metal reflection layer being configured to reflect the non-absorbed light back to the photo-conversion region of the substrate. ¦ 17. The depth imager of claim 11, wherein the optical microlens is formed from a photo-sensitive resist material. ¦ 18. The depth imager of claim 11, wherein the optical microlens is formed from polyimide. ¦ 19. The depth imager of claim 11, wherein the optical microlens is formed by selective irradiation. ¦ 20. The depth imager of claim 11, wherein the depth imager is a time-of-flight (TOF) depth imager, and further comprising: a TOF depth imager circuit. | 1. A method of manufacturing a depth imager, comprising: providing a substrate having a photo-conversion region;forming a metal layer stack on a front side of the substrate;providing an optical microlens that focuses light towards the photo-conversion region of the substrate; andmounting the substrate onto a separate external glass substrate, the external glass substrate working in conjunction with a concave reflection structure to reflect non-absorbed light back to the photo-conversion region of the substrate. | CPC_H01L | 4920049006173
16/902342 | US | P | Display apparatus and method of manufacturing display apparatus | A display apparatus includes a substrate including a display area, a peripheral area surrounding the display area, a function-adding area, of which at least a portion is surrounded by the display area, and a detour area disposed between the display area and the function-adding area. The display apparatus includes a plurality of pixel circuits disposed in the display area. A plurality of driving lines are electrically connected to the pixel circuits and extend in a direction in the display area. A first detour line is disposed in the detour area and is electrically connected to a first driving line. A second detour line is disposed in the detour area. The second detour line is electrically connected to a second driving line and is disposed in a different layer from the first detour line. | 1. A display apparatus comprising: a substrate including a display area, a peripheral area surrounding the display area, a function-adding area, of which at least a portion is surrounded by the display area, and a detour area disposed between the display area and the function-adding area;a plurality of pixel circuits disposed in the display area;a plurality of driving lines electrically connected to the pixel circuits and extending in a first direction in the display area, wherein a first driving line includes a first detour portion disposed in the detour area, and a second driving line includes a second detour portion disposed in the detour area and disposed in a different layer from the first detour portion; anda plurality of scan lines electrically connected to the pixel circuits and extending in a second direction crossing the first direction in the display area, wherein a first scan line includes a third detour portion disposed in the detour area and disposed in a different layer from the first detour portion and the second detour portion. ¦ 2. The display apparatus of claim 1, wherein the first and second detour portions cross the third detour portion in a plan view. ¦ 3. The display apparatus of claim 1, wherein the first and second detour portions have a shape curving along an edge of the function-adding area in a plan view. ¦ 4. The display apparatus of claim 1, wherein the third detour portion has a shape curving along an edge of the function-adding area in a plan view. ¦ 5. The display apparatus of claim 1, wherein the driving lines are configured to transfer a data signal to the pixel circuits. ¦ 6. The display apparatus of claim 1, wherein the scan lines are configured to transfer a scan signal to the pixel circuits. ¦ 7. The display apparatus of claim 1, wherein the first scan line further includes a first portion and a second portion, which interpose the detour area and are connected to the third detour portion. ¦ 8. The display apparatus of claim 7, wherein the third detour portion is disposed in a different layer from the first and second portions of the first scan line disposed in the display area. ¦ 9. The display apparatus of claim 8, wherein the first detour portion is disposed in a same layer as the first and second portions of the first scan line disposed in the display area. ¦ 10. The display apparatus of claim 1, wherein the first detour portion is disposed in a different layer from an extending portion of the first driving line disposed in the display area. ¦ 11. The display apparatus of claim 1, wherein the second detour portion is disposed in a different layer from an extending portion of the second driving line disposed in the display area. ¦ 12. The display apparatus of claim 1, wherein the third detour portion is disposed under the first and second detour portions. ¦ 13. The display apparatus of claim 1, further including a plurality of light-emitting elements electrically connected to the pixel circuits. ¦ 14. The display apparatus of claim 1, further including: a plurality of power lines electrically connected to the pixel circuits and extending in the first direction in the display area; anda detour bus line disposed in the detour area and electrically connected to at least one of the power lines. ¦ 15. The display apparatus of claim 14, wherein the detour bus line is configured to a power voltage to the pixel circuits. ¦ 16. The display apparatus of claim 14, wherein the detour bus line is disposed in a different layer from the first to third detour portions. ¦ 17. The display apparatus of claim 14, wherein the detour bus line is disposed above the first to third detour portions. ¦ 18. The display apparatus of claim 14, wherein the detour bus line overlaps the first to third detour portions. ¦ 19. The display apparatus of claim 14, wherein the detour bus line has a shape curving along an edge of the function-adding area in a plan view. ¦ 20. The display apparatus of claim 14, wherein the detour bus line is disposed in a different layer from the power lines. | 1. A display apparatus comprising: a substrate including a display area, a peripheral area surrounding the display area, a function-adding area, of which at least a portion is surrounded by the display area, and a detour area disposed between the display area and the function-adding area;a plurality of pixel circuits disposed in the display area;a plurality of driving lines electrically connected to the pixel circuits and extending in a first direction in the display area, wherein a first driving line includes a first detour portion disposed in the detour area, and a second driving line includes a second detour portion disposed in the detour area and disposed in a different layer from the first detour portion; anda plurality of scan lines electrically connected to the pixel circuits and extending in a second direction crossing the first direction in the display area, wherein a first scan line includes a third detour portion disposed in the detour area and disposed in a different layer from the first detour portion and the second detour portion. | CPC_H01L | 4920049006209
16/908468 | US | P | Dual metal gate structures for advanced integrated circuit structure fabrication | Embodiments of the disclosure are in the field of advanced integrated circuit structure fabrication and, in particular, 10 nanometer node and smaller integrated circuit structure fabrication and the resulting structures. In an example, an integrated circuit structure includes a semiconductor substrate comprising an N well region having a semiconductor fin protruding therefrom. A trench isolation layer is on the semiconductor substrate around the semiconductor fin, wherein the semiconductor fin extends above the trench isolation layer. A gate dielectric layer is over the semiconductor fin. A conductive layer is over the gate dielectric layer over the semiconductor fin, the conductive layer comprising titanium, nitrogen and oxygen. A P-type metal gate layer is over the conductive layer over the semiconductor fin. | 1. A method of fabricating an integrated circuit structure, the method comprising: forming an inter-layer dielectric (ILD) layer above first and second semiconductor fins above a substrate;forming an opening in the ILD layer, the opening exposing the first and second semiconductor fins;forming a gate dielectric layer in the opening and over the first and second semiconductor fins and on a trench isolation layer between the first and second semiconductor fins;forming a conductive layer over the gate dielectric layer over the first and second semiconductor fins, the conductive layer comprising titanium, nitrogen and oxygen;forming a p type metal gate layer over the conductive layer over the first semiconductor fin and over the second semiconductor fin;patterning the p type metal gate layer and the conductive layer to provide a patterned p type metal gate layer over a patterned conductive layer over the first semiconductor fin but not over the second semiconductor fin, wherein the conductive layer protects the second semiconductor fin during the patterning; andforming an n type metal gate layer over the second semiconductor fin, wherein the n type metal gate layer is further over the trench isolation layer and over the patterned p type metal gate layer. ¦ 2. The method of claim 1, further comprising: prior to patterning the p type metal gate layer, forming a dielectric etch stop layer on the p type metal gate layer. ¦ 3. The method of claim 2, wherein the dielectric etch stop layer comprises a first layer of silicon oxide, a layer of aluminum oxide on the first layer of silicon oxide, and a second layer of silicon oxide on the layer of aluminum oxide. ¦ 4. The method of claim 2, wherein patterning the p type metal gate layer comprises removing a portion of the dielectric etch stop over the second semiconductor fin. ¦ 5. The method of claim 4, further comprising: subsequent to patterning the p type metal gate layer and prior to forming the n type metal gate layer, removing a remainder of the dielectric etch stop over the first semiconductor fin. ¦ 6. The method of claim 1, wherein the conductive layer, the p type metal gate layer, and the n type metal gate layer are further formed along a sidewall of the opening. ¦ 7. The method of claim 6, wherein the conductive layer has a top surface along the sidewall of the opening below a top surface of the p type metal gate layer and the n type metal gate layer along the sidewall of the opening. ¦ 8. The method of claim 1, further comprising: forming a conductive fill metal layer over the n type metal gate layer. ¦ 9. The method of claim 8, wherein forming the conductive fill metal layer comprises forming a tungsten-containing film using atomic layer deposition (ALD) with a tungsten hexafluoride (WF6) precursor. ¦ 10. A method of fabricating an integrated circuit structure, the method comprising: forming a semiconductor substrate comprising an N well region having a first semiconductor fin protruding therefrom and a P well region having a second semiconductor fin protruding therefrom, the first semiconductor fin spaced apart from the second semiconductor fin, wherein the N well region is directly adjacent to the P well region in the semiconductor substrate;forming a trench isolation layer on the semiconductor substrate outside of and between the first and second semiconductor fins, wherein the first and second semiconductor fins extend above the trench isolation layer;forming a gate dielectric layer on the first and second semiconductor fins and on the trench isolation layer, wherein the gate dielectric layer is continuous between the first and second semiconductor fins;forming a conductive layer over the gate dielectric layer over the first semiconductor fin but not over the second semiconductor fin, the conductive layer comprising titanium, nitrogen and oxygen;forming a p type metal gate layer over the conductive layer over the first semiconductor fin but not over the second semiconductor fin, wherein a portion of the p type metal gate layer is over a portion of the gate dielectric layer on a portion of the trench isolation layer between the first semiconductor fin and the second semiconductor fin, and wherein the conductive layer is between and separates an entirety of the portion of the p type metal gate layer and the portion of the gate dielectric layer on the portion of the trench isolation layer between the first semiconductor fin and the second semiconductor fin; andforming an n type metal gate layer over the second semiconductor fin, wherein the n type metal gate layer is further over the trench isolation layer and over the p type metal gate layer. ¦ 11. The method of claim 10, wherein the p type metal gate layer comprises titanium and nitrogen. ¦ 12. The method of claim 10, wherein the n type metal gate layer comprises titanium and aluminum. ¦ 13. The method of claim 10, further comprising: forming a conductive fill metal layer over the n type metal gate layer. ¦ 14. The method of claim 13, wherein the conductive fill metal layer comprises tungsten. ¦ 15. The method of claim 14, wherein the conductive fill metal layer comprises 95 or greater atomic percent tungsten and 0.1 to 2 atomic percent fluorine. ¦ 16. The method of claim 10, wherein the gate dielectric layer comprises a layer comprising hafnium and oxygen. ¦ 17. A method of fabricating a computing device, the method comprising: providing a board; andcoupling a component to the board, the component including an integrated circuit structure, comprising: a semiconductor substrate comprising an N well region having a first semiconductor fin protruding therefrom and a P well region having a second semiconductor fin protruding therefrom, the first semiconductor fin spaced apart from the second semiconductor fin, wherein the N well region is directly adjacent to the P well region in the semiconductor substrate;a trench isolation layer on the semiconductor substrate outside of and between the first and second semiconductor fins, wherein the first and second semiconductor fins extend above the trench isolation layer;a gate dielectric layer on the first and second semiconductor fins and on the trench isolation layer, wherein the gate dielectric layer is continuous between the first and second semiconductor fins;a conductive layer over the gate dielectric layer over the first semiconductor fin but not over the second semiconductor fin, the conductive layer comprising titanium, nitrogen and oxygen;a p type metal gate layer over the conductive layer over the first semiconductor fin but not over the second semiconductor fin, wherein a portion of the p type metal gate layer is over a portion of the gate dielectric layer on a portion of the trench isolation layer between the first semiconductor fin and the second semiconductor fin, and wherein the conductive layer is between and separates an entirety of the portion of the p type metal gate layer and the portion of the gate dielectric layer on the portion of the trench isolation layer between the first semiconductor fin and the second semiconductor fin; andan n type metal gate layer over the second semiconductor fin, wherein the n type metal gate layer is further over the trench isolation layer and over the p type metal gate layer. ¦ 18. The method of claim 17, the method further comprising: coupling a memory to the board. ¦ 19. The method of claim 17, wherein the component is selected from the group consisting of a processor, a communications chip, and a digital signal processor. ¦ 20. The method of claim 17, wherein the computing device is selected from the group consisting of a mobile phone, a laptop, a desk top computer, a server, and a set-top box. | 1. A method of fabricating an integrated circuit structure, the method comprising: forming an inter-layer dielectric (ILD) layer above first and second semiconductor fins above a substrate;forming an opening in the ILD layer, the opening exposing the first and second semiconductor fins;forming a gate dielectric layer in the opening and over the first and second semiconductor fins and on a trench isolation layer between the first and second semiconductor fins;forming a conductive layer over the gate dielectric layer over the first and second semiconductor fins, the conductive layer comprising titanium, nitrogen and oxygen;forming a p type metal gate layer over the conductive layer over the first semiconductor fin and over the second semiconductor fin;patterning the p type metal gate layer and the conductive layer to provide a patterned p type metal gate layer over a patterned conductive layer over the first semiconductor fin but not over the second semiconductor fin, wherein the conductive layer protects the second semiconductor fin during the patterning; andforming an n type metal gate layer over the second semiconductor fin, wherein the n type metal gate layer is further over the trench isolation layer and over the patterned p type metal gate layer. | CPC_H01L | 4920049006236
16/932076 | US | P | Semiconductor device | A semiconductor device includes an active fin on a substrate, a device isolation film covering a lower portion of the active fin, a gate structure covering the active fin and the device isolation film, and a gate spacer on a side wall of the gate structure, wherein a side wall of the gate structure disposed on the device isolation film is inclined at a uniform inclination from a point higher than a half of a height of the gate structure to a bottom of the gate structure, and an inner side wall of the gate spacer on the device isolation film is inclined at a uniform inclination from a point higher than a half of a height of the gate spacer to a bottom of the gate spacer while forming an acute angle with a bottom surface of the gate spacer. | 1. A semiconductor device comprising: a substrate including a first region, a second region and a third region;a plurality of fins disposed on the substrate, and including a first fin and a second fin;a plurality of isolation films disposed on the substrate, and including a first isolation film disposed between the first fin and the second fin; anda plurality of gate structures including a first gate structure on the first region of the substrate, a second gate structure on the second region of the substrate and a third gate structure on the third region of the substrate,wherein each of the plurality of gate structures is disposed on the plurality of fins and the plurality of isolation films,a width of an upper portion of the first gate structure is greater than a width of a lower portion of the first gate structure,a width of an upper portion of the second gate structure is substantially the same as a width of a lower portion of the second gate structure, anda width of an upper portion of the third gate structure is less than a width of a lower portion of the third gate structure. ¦ 2. The semiconductor device of claim 1, further comprising: a first gate spacer disposed on a sidewall of the first gate structure;a second gate spacer disposed on a sidewall of the second gate structure; anda third gate spacer disposed on a sidewall of the third gate structure. ¦ 3. The semiconductor device of claim 2, wherein a width of an upper portion of the first gate spacer is less than a width of a lower portion of the first gate spacer, a width of an upper portion of the second gate spacer is substantially the same as a width of a lower portion of the second gate spacer, anda width of an upper portion of the third gate spacer is greater than a width of a lower portion of the third gate spacer. ¦ 4. The semiconductor device of claim 1, wherein the first gate structure includes a first gate insulation and a first gate electrode, the first gate insulation includes a bottom portion, a first side portion and a second side portion,the first gate electrode is disposed on the bottom portion of the first gate insulation, on an inner sidewall of the first side portion of the first gate insulation and on an inner sidewall of the second side portion of the first gate insulation, andthe first gate insulation covers a bottom surface and sidewalls of the first gate electrode. ¦ 5. The semiconductor device of claim 4, wherein the first gate electrode includes titanium nitride (TiN), tantalum nitride (TaN), tungsten nitride (WN), titanium aluminum nitride (TiAlN), titanium aluminum (TiAl), tantalum carbide (TaC), titanium carbide (TiC), aluminum (Al), tungsten (W) or molybdenum (Mo). ¦ 6. The semiconductor device of claim 1, further comprising: a first source/drain disposed on the first fin and contacting a first side of the first gate structure; anda second source/drain disposed on the second fin and contacting the first side of the first gate structure,wherein the first source/drain and the second source/drain are merged. ¦ 7. The semiconductor device of claim 6, wherein a void is disposed between and the first isolation film and a merged portion of the first source/drain and the second source/drain. ¦ 8. The semiconductor device of claim 1, wherein the width of the lower portion of the first gate structure is less than the width of the lower portion of the third gate structure. ¦ 9. The semiconductor device of claim 1, wherein an angle between the sidewall of the first gate structure and an upper surface of the substrate is in a range between 83 degrees and 87 degrees, and an angle between the sidewall of the second gate structure and the upper surface of the substrate is in a range between 89 degrees and 91 degrees. ¦ 10. A semiconductor device comprising: a substrate including a first region, a second region and a third region;a plurality of fins disposed on the substrate, and including a first fin and a second fin;a plurality of isolation films disposed on the substrate, and including a first isolation film disposed between the first fin and the second fin;a plurality of gate structures including a first gate structure on the first region of the substrate, a second gate structure on the second region of the substrate and a third gate structure on the third region of the substrate;a first gate spacer disposed on a sidewall of the first gate structure;a second gate spacer disposed on a sidewall of the second gate structure; anda third gate spacer disposed on a sidewall of the third gate structure,wherein each of the plurality of gate structures is disposed on the plurality of fins and the plurality of isolation films,a ratio of a width of an upper portion of the first gate structure to a width of a lower portion of the first gate structure is different from a ratio of a width of an upper portion of the second gate structure to a width of a lower portion of the second gate structure,the ratio of the width of the upper portion of the first gate structure to the width of the lower portion of the first gate structure is different from a ratio of a width of an upper portion of the third gate structure to a width of a lower portion of the third gate structure,the ratio of the width of the upper portion of the second gate structure to the width of the lower portion of the second gate structure is different from the ratio of the width of the upper portion of the third gate structure to the width of the lower portion of the third gate structure,a width of an upper portion of the first gate spacer is less than a width of a lower portion of the first gate spacer, anda width of an upper portion of the third gate spacer is greater than a width of a lower portion of the third gate spacer. ¦ 11. The semiconductor device of claim 10, wherein an angle between the sidewall of the first gate structure and an upper surface of the substrate is in a range between 83 degrees and 87 degrees, and an angle between the sidewall of the second gate structure and the upper surface of the substrate is in a range between 89 degrees and 91 degrees. ¦ 12. The semiconductor device of claim 10, wherein the width of the upper portion of the first gate structure is greater than the width of the lower portion of the first gate structure, and the width of the upper portion of the third gate structure is less than the width of the lower portion of the third gate structure. ¦ 13. The semiconductor device of claim 10, further comprising: a first source/drain disposed on the first fin; anda second source/drain disposed on the second fin,wherein the first source/drain and the second source/drain are merged, anda void is disposed between and the first isolation film and a merged portion of the first source/drain and the second source/drain. ¦ 14. The semiconductor device of claim 10, wherein the first gate spacer includes a first portion disposed on the sidewall of the first gate structure, and a second portion disposed on an outer sidewall of the first portion. ¦ 15. A semiconductor device comprising: a substrate including a first region, a second region and a third region;a plurality of fins disposed on the substrate, and including a first fin and a second fin;a plurality of isolation films disposed on the substrate, and including a first isolation film disposed between the first fin and the second fin;a plurality of gate structures including a first gate structure on the first region of the substrate, a second gate structure on the second region of the substrate and a third gate structure on the third region of the substrate;a first gate spacer disposed on a sidewall of the first gate structure;a second gate spacer disposed on a sidewall of the second gate structure; anda third gate spacer disposed on a sidewall of the third gate structure,wherein each of the plurality of gate structures is disposed on the plurality of fins and the plurality of isolation films,a width of an upper portion of the first gate structure is greater than a width of a lower portion of the first gate structure,a width of an upper portion of the third gate structure is less than a width of a lower portion of the third gate structure,a width of an upper portion of the first gate spacer is less than a width of a lower portion of the first gate spacer, anda width of an upper portion of the third gate spacer is greater than a width of a lower portion of the third gate spacer. ¦ 16. The semiconductor device of claim 15, wherein a width of an upper portion of the second gate structure is substantially the same as a width of a lower portion of the second gate structure. ¦ 17. The semiconductor device of claim 15, wherein a ratio of the width of the upper portion of the first gate structure to the width of the lower portion of the first gate structure is different from a ratio of a width of an upper portion of the second gate structure to a width of a lower portion of the second gate structure. ¦ 18. The semiconductor device of claim 15, wherein the first gate spacer includes silicon oxide (SiOx), silicon nitride (SixNy), silicon oxynitride (SiON), silicon oxide containing carbon (SiOC), silicon oxynitride containing carbon (SiOCN), or silicon nitride containing carbon and boron (SiBCN). ¦ 19. The semiconductor device of claim 15, further comprising: a first source/drain disposed on the first fin; anda second source/drain disposed on the second fin,wherein the first source/drain and the second source/drain are merged, anda void is disposed between and the first isolation film and a merged portion of the first source/drain and the second source/drain. ¦ 20. The semiconductor device of claim 15, wherein an angle between the sidewall of the first gate structure and an upper surface of the substrate is in a range between 83 degrees and 87 degrees, and an angle between the sidewall of the second gate structure and the upper surface of the substrate is in a range between 89 degrees and 91 degrees. | 1. A semiconductor device comprising: a substrate including a first region, a second region and a third region;a plurality of fins disposed on the substrate, and including a first fin and a second fin;a plurality of isolation films disposed on the substrate, and including a first isolation film disposed between the first fin and the second fin; anda plurality of gate structures including a first gate structure on the first region of the substrate, a second gate structure on the second region of the substrate and a third gate structure on the third region of the substrate,wherein each of the plurality of gate structures is disposed on the plurality of fins and the plurality of isolation films,a width of an upper portion of the first gate structure is greater than a width of a lower portion of the first gate structure,a width of an upper portion of the second gate structure is substantially the same as a width of a lower portion of the second gate structure, anda width of an upper portion of the third gate structure is less than a width of a lower portion of the third gate structure. | CPC_H01L | 4920049006258
16/911525 | US | P | Display device and method of manufacturing the same | A display device includes a base substrate, a first transistor, a second transistor, an organic light emitting diode, and a capacitor electrically connected to the first thin film transistor. The first transistor includes a first semiconductor pattern below a first interlayer insulation layer and a first control electrode above the first interlayer insulation layer and below a second interlayer insulation layer. The second transistor includes a second control electrode above the first interlayer insulation layer and below the second interlayer insulation layer. A second semiconductor pattern is above the second interlayer insulation layer. | 1. A display device comprising: a base substrate;a first transistor above the base substrate and comprising a first source, a first drain, a first channel area below a first insulation layer, and a first gate above the first insulation layer and below a second insulation layer;a second transistor above the base substrate and comprising a second source, a second drain, a second gate above the first insulation layer and below the second insulation layer, a second channel area above the second insulation layer and a third gate above the first and the second insulation layers and electrically connected to the second gate;a third transistor above the base substrate and comprising a third source, a third drain, a third channel area below the first insulation layer, and a fourth gate above the first insulation layer and below the second insulation layer; anda light emitting diode above the second insulation layer,wherein one of the first source and the first drain is electrically connected to one of the second source and the second drain. ¦ 2. The display device of claim 1, wherein the first channel area comprises polysilicon semiconductor and the second channel area comprises an oxide semiconductor. ¦ 3. The display device of claim 2, wherein the third channel area comprises polysilicon semiconductor. ¦ 4. The display device of claim 2, wherein the oxide semiconductor comprises vertical crystals. ¦ 5. The display device of claim 1, further comprise at least one third insulation layer above the second insulation layer. ¦ 6. The display device of claim 1, further comprising a power line to which a first voltage is applied, and wherein the first transistor is electrically disposed between the power line and the third transistor. ¦ 7. The display device of claim 6, wherein the third transistor is electrically disposed between the first transistor and the light emitting diode. ¦ 8. The display device of claim 1, further comprising a scan line to which a scan signal is applied, and wherein the second transistor is turned on by the scan signal. ¦ 9. A display device comprising: a base substrate;a first transistor above the base substrate and comprising a first source, a first drain, a first channel area below a first insulation layer, and a first gate above the first insulation layer and below a second insulation layer;a second transistor above the base substrate and comprising a second source, a second drain, a second gate above the first insulation layer and below the second insulation layer, a second channel area above the second insulation layer and a third gate above the first and the second insulation layers and electrically connected to the second gate;a third transistor above the base substrate and comprising a third source, a third drain, a third channel area below the first insulation layer, and a fourth gate above the first insulation layer and below the second insulation layer; anda light emitting diode above the second insulation layer,wherein one of the first source and the first drain is electrically connected to one of the third source and the third drain. ¦ 10. The display device of claim 9, wherein the first channel area comprises polysilicon semiconductor and the second channel area comprises an oxide semiconductor. ¦ 11. The display device of claim 10, wherein the third channel area comprises polysilicon semiconductor. ¦ 12. The display device of claim 10, wherein the oxide semiconductor comprises vertical crystals. ¦ 13. The display device of claim 9, further comprise at least one third insulation layer above the second insulation layer. ¦ 14. The display device of claim 9, further comprising a power line to which a first voltage is applied, and wherein the first transistor is electrically disposed between the power line and the third transistor. ¦ 15. The display device of claim 14, wherein the third transistor is electrically disposed between the first transistor and the light emitting diode. ¦ 16. The display device of claim 9, further comprising a scan line to which a scan signal is applied, and wherein the second transistor is turned on by the scan signal. | 1. A display device comprising: a base substrate;a first transistor above the base substrate and comprising a first source, a first drain, a first channel area below a first insulation layer, and a first gate above the first insulation layer and below a second insulation layer;a second transistor above the base substrate and comprising a second source, a second drain, a second gate above the first insulation layer and below the second insulation layer, a second channel area above the second insulation layer and a third gate above the first and the second insulation layers and electrically connected to the second gate;a third transistor above the base substrate and comprising a third source, a third drain, a third channel area below the first insulation layer, and a fourth gate above the first insulation layer and below the second insulation layer; anda light emitting diode above the second insulation layer,wherein one of the first source and the first drain is electrically connected to one of the second source and the second drain. | CPC_H01L | 4920049006340
15/931881 | US | P | High voltage three-dimensional devices having dielectric liners | High voltage three-dimensional devices having dielectric liners and methods of forming high voltage three-dimensional devices having dielectric liners are described. For example, a semiconductor structure includes a first fin active region and a second fin active region disposed above a substrate. A first gate structure is disposed above a top surface of, and along sidewalls of, the first fin active region. The first gate structure includes a first gate dielectric, a first gate electrode, and first spacers. The first gate dielectric is composed of a first dielectric layer disposed on the first fin active region and along sidewalls of the first spacers, and a second, different, dielectric layer disposed on the first dielectric layer and along sidewalls of the first spacers. The semiconductor structure also includes a second gate structure disposed above a top surface of, and along sidewalls of, the second fin active region. The second gate structure includes a second gate dielectric, a second gate electrode, and second spacers. The second gate dielectric is composed of the second dielectric layer disposed on the second fin active region and along sidewalls of the second spacers. | 1. An integrated circuit structure, comprising: a highvoltage transistor comprising: a gate electrode over a semiconductor fin, the gate electrode having a first side opposite a second side;a first gate dielectric between the semiconductor fin of the high voltage transistor and the gate electrode of the high voltage transistor, wherein the first gate dielectric comprises a first high-k dielectric layer, and wherein the first high-k dielectric layer is further along the first side and the second side of the gate electrode of the high voltage transistor; anda first source or drain region at the first side of the gate electrode; anda second source or drain region at the second side of the gate electrode; anda low voltage transistor comprising: a gate electrode over a semiconductor fin, the gate electrode having a first side opposite a second side;a second gate dielectric between the semiconductor fin of the low voltage transistor and the gate electrode of the low voltage transistor, wherein the second gate dielectric comprises a second high-k dielectric layer, and wherein the second high-k dielectric layer is further along the first side and the second side of the gate electrode of the low voltage transistor; anda first source or drain region at the first side of the gate electrode of the high voltage transistor; anda second source or drain region at the second side of the gate electrode; anda first dielectric spacer adjacent to and in direct contact with the first high-k dielectric layer along the first side of the gate electrode, the first dielectric spacer having a first lateral thickness;a second dielectric spacer adjacent to and in direct contact with the first high-k dielectric layer along the second side of the gate electrode, the first dielectric spacer having the first lateral thickness;a third dielectric spacer adjacent to and in direct contact with the second high-k dielectric layer along the first side of the gate electrode of the low voltage transistor, the third dielectric spacer having a second lateral thickness, the second lateral thickness less than the first lateral thickness; anda fourth dielectric spacer adjacent to and in direct contact with the second high-k dielectric layer along the second side of the gate electrode of the low voltage transistor, the fourth dielectric spacer having the second lateral thickness. ¦ 2. The integrated circuit structure of claim 1, further comprising: a fifth dielectric spacer adjacent to and in direct contact with the first dielectric spacer; anda sixth dielectric spacer adjacent to and in direct contact with the second dielectric spacer. ¦ 3. The integrated circuit structure of claim 1, further comprising: a first conductive contact on the first source or drain region of the high voltage transistor;a first dielectric material between the first conductive contact and the first dielectric spacer, the first dielectric material having a composition different than the first dielectric spacer;a second conductive contact on the second source or drain region of the high voltage transistor; anda second dielectric material between the second conductive contact and the second dielectric spacer, the second dielectric material having a composition different than the second dielectric spacer. ¦ 4. The integrated circuit structure of claim 3, further comprising: a third conductive contact on the first source or drain region of the low voltage transistor, wherein the third dielectric spacer is in direct contact with the third conductive contact; anda fourth conductive contact on the second source or drain region of the low voltage transistor, wherein the fourth dielectric spacer is in direct contact with the fourth conductive contact. ¦ 5. The integrated circuit structure of claim 1, wherein the semiconductor fin of the high voltage transistor comprises single crystalline silicon, and wherein the semiconductor fin of the low voltage transistor comprises single crystalline silicon. ¦ 6. The integrated circuit structure of claim 1, wherein the gate electrode of the high voltage transistor comprises a metal, and wherein the gate electrode of the high voltage transistor comprises a metal. ¦ 7. The integrated circuit structure of claim 1, wherein the first high-k dielectric layer has a thickness approximately the same as a thickness of the second high-k dielectric layer. ¦ 8. The integrated circuit structure of claim 7, wherein the first gate dielectric comprises a first layer comprising silicon and oxygen, the first layer comprising silicon and oxygen between the semiconductor fin of the high voltage transistor and the first high-k dielectric layer, and wherein the second gate dielectric comprises a second layer comprising silicon and oxygen, the second layer comprising silicon and oxygen between the semiconductor fin of the low voltage transistor and the second high-k dielectric layer. ¦ 9. The integrated circuit structure of claim 8, wherein the first layer comprising silicon and oxygen has a thickness greater than a thickness of the second layer comprising silicon and oxygen. ¦ 10. An integrated circuit structure, comprising: a highvoltage transistor comprising: a gate electrode over a semiconductor body, the gate electrode having a first side opposite a second side;a first gate dielectric between the semiconductor body of the high voltage transistor and the gate electrode of the high voltage transistor, wherein the first gate dielectric comprises a first high-k dielectric layer, and wherein the first high-k dielectric layer is further along the first side and the second side of the gate electrode of the high voltage transistor; anda first source or drain region at the first side of the gate electrode; and a second source or drain region at the second side of the gate electrode; anda low voltage transistor comprising: a gate electrode over a semiconductor body, the gate electrode having a first side opposite a second side;a second gate dielectric between the semiconductor body of the low voltage transistor and the gate electrode of the low voltage transistor, wherein the second gate dielectric comprises a second high-k dielectric layer, and wherein the second high-k dielectric layer is further along the first side and the second side of the gate electrode of the low voltage transistor; anda first source or drain region at the first side of the gate electrode of the high voltage transistor; anda second source or drain region at the second side of the gate electrode; anda first dielectric spacer adjacent to and in direct contact with the first high-k dielectric layer along the first side of the gate electrode, the first dielectric spacer having a first lateral thickness;a second dielectric spacer adjacent to and in direct contact with the first high-k dielectric layer along the second side of the gate electrode, the first dielectric spacer having the first lateral thickness;a third dielectric spacer adjacent to and in direct contact with the second high-k dielectric layer along the first side of the gate electrode of the low voltage transistor, the third dielectric spacer having a second lateral thickness, the second lateral thickness less than the first lateral thickness; anda fourth dielectric spacer adjacent to and in direct contact with the second high-k dielectric layer along the second side of the gate electrode of the low voltage transistor, the fourth dielectric spacer having the second lateral thickness. ¦ 11. The integrated circuit structure of claim 10, further comprising: a fifth dielectric spacer adjacent to and in direct contact with the first dielectric spacer; anda sixth dielectric spacer adjacent to and in direct contact with the second dielectric spacer. ¦ 12. The integrated circuit structure of claim 10, further comprising: a first conductive contact on the first source or drain region of the high voltage transistor;a first dielectric material between the first conductive contact and the first dielectric spacer, the first dielectric material having a composition different than the first dielectric spacer;a second conductive contact on the second source or drain region of the high voltage transistor; anda second dielectric material between the second conductive contact and the second dielectric spacer, the second dielectric material having a composition different than the second dielectric spacer. ¦ 13. The integrated circuit structure of claim 12, further comprising: a third conductive contact on the first source or drain region of the low voltage transistor, wherein the third dielectric spacer is in direct contact with the third conductive contact; anda fourth conductive contact on the second source or drain region of the low voltage transistor, wherein the fourth dielectric spacer is in direct contact with the fourth conductive contact. ¦ 14. The integrated circuit structure of claim 10, wherein the semiconductor body of the high voltage transistor comprises single crystalline silicon, and wherein the semiconductor body of the low voltage transistor comprises single crystalline silicon. ¦ 15. The integrated circuit structure of claim 10, wherein the gate electrode of the high voltage transistor comprises a metal, and wherein the gate electrode of the high voltage transistor comprises a metal. ¦ 16. The integrated circuit structure of claim 10, wherein the first high-k dielectric layer has a thickness approximately the same as a thickness of the second high-k dielectric layer. ¦ 17. The integrated circuit structure of claim 16, wherein the first gate dielectric comprises a first layer comprising silicon and oxygen, the first layer comprising silicon and oxygen between the semiconductor body of the high voltage transistor and the first high-k dielectric layer, and wherein the second gate dielectric comprises a second layer comprising silicon and oxygen, the second layer comprising silicon and oxygen between the semiconductor body of the low voltage transistor and the second high-k dielectric layer. ¦ 18. The integrated circuit structure of claim 17, wherein the first layer comprising silicon and oxygen has a thickness greater than a thickness of the second layer comprising silicon and oxygen. ¦ 19. A computing device, comprising: a board; anda processor coupled to the board, the processor comprising: a high voltage transistor comprising:a highvoltage transistor comprising: a gate electrode over a semiconductor fin, the gate electrode having a first side opposite a second side;a first gate dielectric between the semiconductor fin of the high voltage transistor and the gate electrode of the high voltage transistor, wherein the first gate dielectric comprises a first high-k dielectric layer, and wherein the first high-k dielectric layer is further along the first side and the second side of the gate electrode of the high voltage transistor; anda first source or drain region at the first side of the gate electrode; anda second source or drain region at the second side of the gate electrode; anda low voltage transistor comprising: a gate electrode over a semiconductor fin, the gate electrode having a first side opposite a second side;a second gate dielectric between the semiconductor fin of the low voltage transistor and the gate electrode of the low voltage transistor, wherein the second gate dielectric comprises a second high-k dielectric layer, and wherein the second high-k dielectric layer is further along the first side and the second side of the gate electrode of the low voltage transistor; anda first source or drain region at the first side of the gate electrode of the high voltage transistor; anda second source or drain region at the second side of the gate electrode; anda first dielectric spacer adjacent to and in direct contact with the first high-k dielectric layer along the first side of the gate electrode, the first dielectric spacer having a first lateral thickness;a second dielectric spacer adjacent to and in direct contact with the first high-k dielectric layer along the second side of the gate electrode, the first dielectric spacer having the first lateral thickness;a third dielectric spacer adjacent to and in direct contact with the second high-k dielectric layer along the first side of the gate electrode of the low voltage transistor, the third dielectric spacer having a second lateral thickness, the second lateral thickness less than the first lateral thickness; anda fourth dielectric spacer adjacent to and in direct contact with the second high-k dielectric layer along the second side of the gate electrode of the low voltage transistor, the fourth dielectric spacer having the second lateral thickness. ¦ 20. The computing device of claim 10, wherein the processer further comprises a communications chip. | 1. An integrated circuit structure, comprising: a highvoltage transistor comprising: a gate electrode over a semiconductor fin, the gate electrode having a first side opposite a second side;a first gate dielectric between the semiconductor fin of the high voltage transistor and the gate electrode of the high voltage transistor, wherein the first gate dielectric comprises a first high-k dielectric layer, and wherein the first high-k dielectric layer is further along the first side and the second side of the gate electrode of the high voltage transistor; anda first source or drain region at the first side of the gate electrode; anda second source or drain region at the second side of the gate electrode; anda low voltage transistor comprising: a gate electrode over a semiconductor fin, the gate electrode having a first side opposite a second side;a second gate dielectric between the semiconductor fin of the low voltage transistor and the gate electrode of the low voltage transistor, wherein the second gate dielectric comprises a second high-k dielectric layer, and wherein the second high-k dielectric layer is further along the first side and the second side of the gate electrode of the low voltage transistor; anda first source or drain region at the first side of the gate electrode of the high voltage transistor; anda second source or drain region at the second side of the gate electrode; anda first dielectric spacer adjacent to and in direct contact with the first high-k dielectric layer along the first side of the gate electrode, the first dielectric spacer having a first lateral thickness;a second dielectric spacer adjacent to and in direct contact with the first high-k dielectric layer along the second side of the gate electrode, the first dielectric spacer having the first lateral thickness;a third dielectric spacer adjacent to and in direct contact with the second high-k dielectric layer along the first side of the gate electrode of the low voltage transistor, the third dielectric spacer having a second lateral thickness, the second lateral thickness less than the first lateral thickness; anda fourth dielectric spacer adjacent to and in direct contact with the second high-k dielectric layer along the second side of the gate electrode of the low voltage transistor, the fourth dielectric spacer having the second lateral thickness. | CPC_H01L | 4920048006191
16/883121 | US | P | Fast recovery inverse diode | An inverse diode die has a high reverse breakdown voltage, a short reverse recovery time Trr, and is rugged in terms of reverse breakdown voltage stability over long term use in hard commutation applications. The die has an unusually lightly doped bottomside P type anode region and also has an N− type drift region above it. Both regions are of bulk wafer material. An N+ type contact region extends down into the drift region. A topside metal electrode is on the contact region. A P type silicon peripheral sidewall region laterally rings around the drift region. A topside passivation layer rings around the topside electrode. A bottomside metal electrode is on the bottom of the die. The die has a deep layer of hydrogen ions that extends through the N− drift region. The die also has a shallow layer of ions. Both ion layers are implanted from the bottomside. | 1. A method comprising: (a) forming a structure in a semiconductor wafer, wherein the wafer has a bottom semiconductor surface and a top semiconductor surface, wherein there is a die area of the semiconductor wafer, wherein the die area has four peripheral side edges, and wherein the structure comprises: a bottomside P type silicon region that extends upward from the bottom semiconductor surface and that also extends laterally outwardly to the four peripheral side edges of the die area, wherein the bottomside P type silicon region has a P type dopant concentration of less than 8×1017 atoms/cm3;an N− type silicon region disposed over the bottomside P type silicon region within the die area;an N+ type silicon contact region that extends downward from the top semiconductor surface and into the N− type silicon region; anda P type silicon peripheral sidewall region that laterally rings the N− type silicon region, wherein the P type silicon peripheral sidewall region and the bottomside P type silicon region together are parts of a P type isolation structure that extends from the top semiconductor surface to the bottom semiconductor surface, and wherein each of the N− type silicon region, the N+ type silicon contact region, the P type silicon peripheral sidewall region, and the bottomside P type silicon region is of bulk silicon wafer material;(b) ion implanting hydrogen ions through the bottom semiconductor surface such that a deep layer of hydrogen ions is formed, wherein the deep layer of hydrogen ions has a distribution disposed about a hydrogen ion local concentration peak surface, and wherein the hydrogen ion local concentration peak surface extends through the N− type silicon region but does not extend through the bottomside P type silicon region;(c) implanting ions through the bottom semiconductor surface such that a shallow layer of ions is formed, wherein the shallow layer of ions has a distribution disposed about an ion local concentration peak surface, wherein the ion local concentration peak surface is disposed between the deep layer of hydrogen ions and the bottom semiconductor surface, and wherein the ions of the shallow layer of ions are ions taken from the group consisting of hydrogen ions and helium ions; and(d) forming a topside passivation layer such that the topside passivation layer is disposed over a part of the top semiconductor surface. ¦ 2. The method of claim 1, wherein step (b) and step (c) occur after step (d). ¦ 3. The method of claim 1, wherein step (b) and step (c) occur before step (d). ¦ 4. The method of claim 1, wherein step (b) and step (c) occur after step (a). ¦ 5. The method of claim 1, wherein step (b) and step (c) occur before step (a). ¦ 6. The method of claim 1, wherein an amount of the top semiconductor surface is in contact with the passivation layer after the passivation layer has been formed in (d), and wherein no hydrogen ions and no helium ions are ion implanted through this amount of the top semiconductor surface. ¦ 7. The method of claim 1, wherein the die area has a single PN junction, and wherein the die area includes no semiconductor device other than a diode. ¦ 8. A method comprising: (a) forming a structure in a semiconductor wafer, wherein the wafer has a bottom semiconductor surface and a top semiconductor surface, wherein there is a die area of the semiconductor wafer, wherein the die area has four peripheral side edges, and wherein the structure comprises: a bottomside P type silicon region that extends upward from the bottom semiconductor surface and that also extends laterally outwardly to the four peripheral side edges of the die area, wherein the bottomside P type silicon region has a P type dopant concentration of less than 8×1017 atoms/cm3;an N− type silicon region disposed over the bottomside P type silicon region within the die area;an N+ type silicon contact region that extends downward from the top semiconductor surface and into the N− type silicon region; anda P type silicon peripheral sidewall region that laterally rings the N− type silicon region, wherein the P type silicon peripheral sidewall region and the bottomside P type silicon region together are parts of a P type isolation structure that extends from the top semiconductor surface to the bottom semiconductor surface, and wherein each of the N− type silicon region, the N+ type silicon contact region, the P type silicon peripheral sidewall region, and the bottomside P type silicon region is of bulk silicon wafer material;(b) ion implanting hydrogen ions through the bottom semiconductor surface such that a deep layer of hydrogen ions is formed, wherein the deep layer of hydrogen ions has a distribution disposed about a hydrogen ion local concentration peak surface, and wherein the hydrogen ion local concentration peak surface extends through the N− type silicon region but does not extend through the bottomside P type silicon region;(c) implanting ions through the bottom semiconductor surface such that a shallow layer of ions is formed, wherein the shallow layer of ions has a distribution disposed about an ion local concentration peak surface,wherein the ion local concentration peak surface is a planar surface that extends in a plane parallel to the bottom semiconductor surface, wherein the ion local concentration peak surface extends through the bottomside P type silicon region but does not extend through the N− type silicon region, and wherein the ions of the shallow layer of ionscomprises helium ions. ¦ 9. The method of claim 8, further comprising: (d) forming a topside passivation layer such that the topside passivation layer is disposed over a part of the top semiconductor surface. ¦ 10. The method of claim 8, wherein an amount of the top semiconductor surface is in contact with the passivation layer after the passivation layer has been formed in (d), and wherein no hydrogen ions and no helium ions are ion implanted through this amount of the top semiconductor surface. ¦ 11. The method of claim 8, wherein the die area has a single PN junction, and wherein the die area includes no semiconductor device other than a diode. | 1. A method comprising: (a) forming a structure in a semiconductor wafer, wherein the wafer has a bottom semiconductor surface and a top semiconductor surface, wherein there is a die area of the semiconductor wafer, wherein the die area has four peripheral side edges, and wherein the structure comprises: a bottomside P type silicon region that extends upward from the bottom semiconductor surface and that also extends laterally outwardly to the four peripheral side edges of the die area, wherein the bottomside P type silicon region has a P type dopant concentration of less than 8×1017 atoms/cm3;an N− type silicon region disposed over the bottomside P type silicon region within the die area;an N+ type silicon contact region that extends downward from the top semiconductor surface and into the N− type silicon region; anda P type silicon peripheral sidewall region that laterally rings the N− type silicon region, wherein the P type silicon peripheral sidewall region and the bottomside P type silicon region together are parts of a P type isolation structure that extends from the top semiconductor surface to the bottom semiconductor surface, and wherein each of the N− type silicon region, the N+ type silicon contact region, the P type silicon peripheral sidewall region, and the bottomside P type silicon region is of bulk silicon wafer material;(b) ion implanting hydrogen ions through the bottom semiconductor surface such that a deep layer of hydrogen ions is formed, wherein the deep layer of hydrogen ions has a distribution disposed about a hydrogen ion local concentration peak surface, and wherein the hydrogen ion local concentration peak surface extends through the N− type silicon region but does not extend through the bottomside P type silicon region;(c) implanting ions through the bottom semiconductor surface such that a shallow layer of ions is formed, wherein the shallow layer of ions has a distribution disposed about an ion local concentration peak surface, wherein the ion local concentration peak surface is disposed between the deep layer of hydrogen ions and the bottom semiconductor surface, and wherein the ions of the shallow layer of ions are ions taken from the group consisting of hydrogen ions and helium ions; and(d) forming a topside passivation layer such that the topside passivation layer is disposed over a part of the top semiconductor surface. | CPC_H01L | 4920048006303
16/987525 | US | P | Photodetection element including photoelectric conversion structure and avalanche structure | A photodetection element includes: a photoelectric conversion structure that contains a first material having an absorption coefficient higher than an absorption coefficient of monocrystalline silicon for light of a first wavelength, for which monocrystalline silicon exhibits absorption, and generates positive and negative charges by absorbing a photon; and an avalanche structure that includes a monocrystalline silicon layer, in which avalanche multiplication occurs as a result of injection of at least one selected from the group consisting of the positive and negative charges from the photoelectric conversion structure. The first material includes at least one selected from the group consisting of an organic semiconductor, a semiconductor-type carbon nanotube, and a semiconductor quantum dot. | 1. A photodetection element comprising: a first electrode;a second electrode;a photoelectric conversion structure that contains a first material, the first material generating positive and negative charges by absorbing a photon; andan avalanche structure that includes a monocrystalline silicon layer, in which avalanche multiplication occurs as a result of injection of at least one selected from the group consisting of the positive and negative charges from the photoelectric conversion structure, whereinthe first material includes at least one selected from the group consisting of an organic semiconductor, a semiconductor-type carbon nanotube, and a semiconductor quantum dot,the avalanche structure includes a first region of a first conductivity type,a second region of a second conductivity type,the first electrode is in contact with the first region of the avalanche structure, andthe second electrode is in contact with the second region of the avalanche structure. ¦ 2. The photodetection element according to claim 1, further comprising: a third electrode that is located on an opposite side of the photoelectric conversion structure from the avalanche structure. ¦ 3. The photodetection element according to claim 2, further comprising: a first charge transport layer that is arranged between the photoelectric conversion structure and the avalanche structure and selectively allows one of the positive and negative charges generated in the photoelectric conversion structure to pass through; anda second charge transport layer that is located between the photoelectric conversion structure and the third electrode and selectively allows the other of the positive and negative charges generated in the photoelectric conversion structure to pass through. ¦ 4. The photodetection element according to claim 1, wherein an absorption edge of the first material is located on a side longer in wavelength than an absorption edge of monocrystalline silicon. ¦ 5. The photodetection element according to claim 1, wherein the photoelectric conversion structure further contains a second material deeper in lowest unoccupied molecular orbital level than the first material or a third material shallower in highest occupied molecular orbital level than the first material. ¦ 6. A photodetection element array comprising: a plurality of pixels, whereineach of the pixels includes the photodetection element according to claim 1. ¦ 7. The photodetection element array according to claim 6, wherein each of the pixels includes a charge storage, andan image is formed by reading out charges stored in the charge storage from each of the pixels. | 1. A photodetection element comprising: a first electrode;a second electrode;a photoelectric conversion structure that contains a first material, the first material generating positive and negative charges by absorbing a photon; andan avalanche structure that includes a monocrystalline silicon layer, in which avalanche multiplication occurs as a result of injection of at least one selected from the group consisting of the positive and negative charges from the photoelectric conversion structure, whereinthe first material includes at least one selected from the group consisting of an organic semiconductor, a semiconductor-type carbon nanotube, and a semiconductor quantum dot,the avalanche structure includes a first region of a first conductivity type,a second region of a second conductivity type,the first electrode is in contact with the first region of the avalanche structure, andthe second electrode is in contact with the second region of the avalanche structure. | CPC_H01L | 4920048006314
16/877154 | US | P | Tapered cell profile and fabrication | Methods, systems, and devices for a tapered cell profile and fabrication are described. A memory storage component may contain multiple chalcogenide materials and may include a tapered profile. For example, a first chalcogenide material may be coupled with a second chalcogenide material. Each of the chalcogenide materials may be further coupled with a conductive material (e.g., an electrode). Through an etching process, the chalcogenide materials may tapered (e.g., step tapered). A pulse may be applied to the tapered chalcogenide materials resulting in a memory storage component that includes a mixture of the chalcogenide materials. | 1. A method, comprising: forming a stack comprising a first conductive material and a second conductive material, and a first chalcogenide material and a second chalcogenide material between the first conductive material and the second conductive material;removing material in a first direction to form a plurality of lines in the first conductive material, the first chalcogenide material, the second conductive material, and the second chalcogenide material;removing material in a second direction to form a plurality of pillars in the first conductive material, the first chalcogenide material, the second conductive material, and the second chalcogenide material; andforming a storage component comprising a mixture of the first chalcogenide material and the second chalcogenide material based at least in part on applying at least one pulse to the first chalcogenide material and the second chalcogenide material. ¦ 2. The method of claim 1, further comprising: depositing a liner in contact with at least one side of each of the plurality of lines and in contact with a portion of the first chalcogenide material after removing the material in the first direction to form the plurality of lines, wherein removing the second chalcogenide material in the first direction to form the plurality of lines is based at least in part on depositing the liner. ¦ 3. The method of claim 1, further comprising: depositing a dielectric material in contact with the plurality of lines after removing the material in the first direction to form the plurality of lines. ¦ 4. The method of claim 3, further comprising: depositing a third conductive material over the second conductive material after depositing the dielectric material; andremoving a portion of the dielectric material, the second conductive material, the third conductive material, the first chalcogenide material, the second chalcogenide material and the first conductive material in the second direction to form the plurality of pillars. ¦ 5. The method of claim 4, further comprising: depositing a fourth conductive material before depositing the first conductive material, wherein removing the material in the first direction to form the plurality of lines comprises removing the fourth conductive material. ¦ 6. The method of claim 5, wherein the first conductive material, the second conductive material, the third conductive material, and the fourth conductive material comprise at least one of carbon or tungsten. ¦ 7. The method of claim 1, wherein a dimension of the first chalcogenide material and the first conductive material are different than a dimension of the second chalcogenide material and the second conductive material in the first direction. ¦ 8. The method of claim 1, wherein the stack further comprises a third chalcogenide material between the first conductive material and the second conductive material, and wherein the plurality of lines includes the third chalcogenide material. ¦ 9. The method of claim 8, wherein each of the first chalcogenide material, the second chalcogenide material, and the third chalcogenide material of the storage component comprise a different dimension in at least one direction. ¦ 10. The method of claim 1, further comprising: determining a composition of at least one of the first chalcogenide material and the second chalcogenide material, wherein the at least one pulse is applied based at least in part on determining the composition. ¦ 11. The method of claim 1, wherein the storage component comprises: a first portion having a first width in the first direction or the second direction;a second portion having a second width in the first direction or the second direction; anda third portion between the first portion and the second portion and having a third width in the first direction or the second direction, wherein the third width is greater than the first width and the second width. ¦ 12. The method of claim 1, wherein the first chalcogenide material comprises a first etch rate and the second chalcogenide material comprises a second etch rate different from the first etch rate, wherein removing the first chalcogenide material in the first direction to form the plurality of lines and removing the second chalcogenide material in the first direction to form the plurality of lines is based at least in part on the first etch rate and the second etch rate. ¦ 13. A method for forming a storage component, comprising: forming a stack comprising a first conductive material, a second conductive material, a third conductive material, and a first chalcogenide material and a second chalcogenide material between the second conductive material and the third conductive material;removing material in a first direction to form a plurality of lines in the first conductive material, the second conductive material, the first chalcogenide material, the second chalcogenide material, and the third conductive material;depositing a liner in contact with at least one side of the third conductive material, the second chalcogenide material, and the first chalcogenide material;depositing a fourth conductive material; andremoving material in a second direction to form a plurality of pillars in the second conductive material, the first chalcogenide material, the second chalcogenide material, the third conductive material, and the fourth conductive material, wherein the storage component is formed based at least in part on removing the material to form the plurality of lines and removing the material to form the plurality of pillars. ¦ 14. The method of claim 13, wherein the stack further comprises a third chalcogenide material in contact with at least one side of the second chalcogenide material, the method further comprising: removing at least a portion of the third chalcogenide material in the first direction; andremoving at least a portion of the third chalcogenide material in the second direction, wherein forming the storage component is based at least in part on removing at least the portion of the third chalcogenide material in the first direction and the second direction. ¦ 15. The method of claim 14, wherein each of the first chalcogenide material, the second chalcogenide material, and the third chalcogenide material of the storage component comprise a different dimension in at least one direction. ¦ 16. The method of claim 13, further comprising: depositing a dielectric material in contact with the plurality of lines after removing the material in the first direction to form the plurality of lines. ¦ 17. The method of claim 13, wherein the first conductive material, the second conductive material, the third conductive material, and the fourth conductive material comprise at least one of carbon or tungsten. ¦ 18. A non-transitory computer-readable medium storing code, the code comprising instructions executable by a processor to cause an apparatus to: form a stack comprising a first conductive material and a second conductive material, and a first chalcogenide material and a second chalcogenide material between the first conductive material and the second conductive material;remove material in a first direction to form a plurality of lines in the first conductive material, the first chalcogenide material, the second conductive material, and the second chalcogenide material;remove material in a second direction to form a plurality of pillars in the first conductive material, the first chalcogenide material, the second conductive material, and the second chalcogenide material; andform a storage component comprising a mixture of the first chalcogenide material and the second chalcogenide material based at least in part on applying at least one pulse to the first chalcogenide material and the second chalcogenide material. ¦ 19. The non-transitory computer-readable medium of claim 18, wherein the instructions are further executable by the processor to cause the apparatus to: deposit a liner in contact with at least one side of each of the plurality of lines and in contact with a portion of the first chalcogenide material after removing the material in the first direction to form the plurality of lines, wherein removing the second chalcogenide material in the first direction to form the plurality of lines is based at least in part on depositing the liner. ¦ 20. The non-transitory computer-readable medium of claim 18, wherein the instructions are further executable by the processor to cause the apparatus to: deposit a dielectric material in contact with the plurality of lines after removing the material in the first direction to form the plurality of lines. | 1. A method, comprising: forming a stack comprising a first conductive material and a second conductive material, and a first chalcogenide material and a second chalcogenide material between the first conductive material and the second conductive material;removing material in a first direction to form a plurality of lines in the first conductive material, the first chalcogenide material, the second conductive material, and the second chalcogenide material;removing material in a second direction to form a plurality of pillars in the first conductive material, the first chalcogenide material, the second conductive material, and the second chalcogenide material; andforming a storage component comprising a mixture of the first chalcogenide material and the second chalcogenide material based at least in part on applying at least one pulse to the first chalcogenide material and the second chalcogenide material. | CPC_H01L | 4920048006362
16/897508 | US | P | Non-volatile memory device | A non-volatile memory device is provided. The non-volatile memory device includes a tunneling oxide layer, a floating gate, a dielectric layer, and a control gate. The tunneling oxide layer is formed on a substrate. The floating gate is formed on the tunneling oxide layer, and includes a first polysilicon layer, a second polysilicon layer, and a nitrogen dopant. A grain of the first polysilicon layer has a first grain size, and a grain of the second polysilicon layer has a second grain size that is greater than the first grain size. The nitrogen dopant is formed in interstices between the grains of the first polysilicon layer. The dielectric layer includes a first nitride film, an oxide layer, a nitride layer, and an oxide layer conformally formed on the floating gate. The control gate is formed on the dielectric layer. | 1. A non-volatile memory device, comprising: a tunneling oxide layer formed on a substrate;a floating gate formed on the tunneling oxide layer, wherein the floating gate comprises: a first polysilicon layer comprising a plurality of first polysilicon grains having a first grain size;a second polysilicon layer comprising a plurality of second polysilicon grains having a second grain size, wherein the second grain size is greater than the first grain size, and wherein the second polysilicon layer comprises a dopant; anda N2 dopant formed in the first polysilicon layer and in interstices between the plurality of first polysilicon grains;a dielectric layer formed on the floating gate, wherein the dielectric layer comprises: a first nitride film conformally formed on and covering the floating gate; anda three-layer structure consisting of a first oxide layer, a nitride layer and a second oxide layer sequentially and conformally formed on the first nitride film; anda control gate formed on the dielectric layer. ¦ 2. The non-volatile memory device as claimed in claim 1, wherein the dielectric layer further comprises a second nitride film conformally formed on the three-layer structure. ¦ 3. The non-volatile memory device as claimed in claim 2, wherein a thickness of the first nitride film is 1-5 Å, and a thickness of the second nitride film is 1-5 Å. ¦ 4. The non-volatile memory device as claimed in claim 1, wherein a thickness of the second polysilicon layer is greater than a thickness of the first polysilicon layer. ¦ 5. The non-volatile memory device as claimed in claim 1, wherein the first grain size is 1-70 nm. ¦ 6. The non-volatile memory device as claimed in claim 1, wherein the floating gate has a width, and a ratio of the first grain size to the width is 0.05-0.95. ¦ 7. The non-volatile memory device as claimed in claim 1, wherein the dopant is phosphorus, and the dopant has a concentration of 1020-1022 atoms/cm3. ¦ 8. The non-volatile memory device as claimed in claim 1, wherein nitrogen concentration in the first nitride film is 1021-1023 atoms/cm3. ¦ 9. The non-volatile memory device as claimed in claim 1, wherein the N2 dopant is further formed in the second polysilicon layer, and a concentration profile within the substrate, the first polysilicon layer, and the second polysilicon layer comprises a first peak, a second peak, and a third peak, wherein the first peak is located in the first polysilicon layer, the second peak is located in the substrate, and the third peak is located in the second polysilicon layer, and wherein a concentration of N2 dopant at the third peak is not greater than a concentration of N2 dopant at the first peak and a concentration of N2 dopant at the second peak. ¦ 10. The non-volatile memory device as claimed in claim 9, wherein a value of the concentration of N2 dopant at the first peak divided by the concentration of N2 dopant at the third peak is in a range of 102-105. ¦ 11. The non-volatile memory device as claimed in claim 9, wherein the concentration profile within the second polysilicon layer further comprises a fourth peak, and a value of a concentration of N2 dopant at the fourth peak divided by the concentration of N2 dopant at the third peak is not greater than 1. ¦ 12. The non-volatile memory device as claimed in claim 1, wherein the first nitride film has a maximum depth, a top surface of the first polysilicon layer has a second depth, and a difference value of the second depth minus the maximum depth is 5-50 nm. ¦ 13. The non-volatile memory device as claimed in claim 1, further comprises a third polysilicon layer on the second polysilicon layer. ¦ 14. The non-volatile memory device as claimed in claim 13, wherein the third polysilicon layer is an undoped polysilicon layer. | 1. A non-volatile memory device, comprising: a tunneling oxide layer formed on a substrate;a floating gate formed on the tunneling oxide layer, wherein the floating gate comprises: a first polysilicon layer comprising a plurality of first polysilicon grains having a first grain size;a second polysilicon layer comprising a plurality of second polysilicon grains having a second grain size, wherein the second grain size is greater than the first grain size, and wherein the second polysilicon layer comprises a dopant; anda N2 dopant formed in the first polysilicon layer and in interstices between the plurality of first polysilicon grains;a dielectric layer formed on the floating gate, wherein the dielectric layer comprises: a first nitride film conformally formed on and covering the floating gate; anda three-layer structure consisting of a first oxide layer, a nitride layer and a second oxide layer sequentially and conformally formed on the first nitride film; anda control gate formed on the dielectric layer. | CPC_H01L | 4920047006240
16/946754 | US | P | High resistivity silicon-on-insulator substrate having enhanced charge trapping efficiency | A multilayer semiconductor on insulator structure is provided in which the handle substrate and an epitaxial layer in interfacial contact with the handle substrate comprise electrically active dopants of opposite type. The epitaxial layer is depleted by the handle substrate free carriers, thereby resulting in a high apparent resistivity, which improves the function of the structure in RF devices. | 1. A multilayer structure comprising: a single crystal semiconductor handle substrate, wherein the single crystal semiconductor handle substrate comprises two major, generally parallel surfaces, one of which is a front surface of the single crystal semiconductor handle substrate and the other of which is a back surface of the single crystal semiconductor handle substrate, a circumferential edge joining the front surface and the back surface of the single crystal semiconductor handle substrate, a central plane between the front surface and the back surface of the single crystal semiconductor handle substrate, and a bulk region between the front and back surfaces of the single crystal semiconductor handle substrate, wherein the single crystal semiconductor handle substrate comprises an electrically active n-type dopant selected from the group consisting of arsenic, phosphorus, antimony, and any combination thereof and further wherein the single crystal semiconductor handle substrate has a handle crystal orientation;an epitaxial layer in direct contact with the front surface of the single crystal semiconductor handle substrate, wherein the epitaxial layer comprises an electrically active p-type dopant selected from the group consisting of boron, aluminum, gallium, indium, and any combination thereof, wherein the concentration of the electrically active p-type dopant is less than about 1×1014 atoms/cm3 and further wherein the epitaxial layer has a crystal orientation that is the same as the handle crystal orientation;a charge trapping layer in direct contact with the epitaxial layer, the charge trapping layer comprising polycrystalline silicon and having a resistivity of at least about 3000 Ohm-cm;a dielectric layer in direct contact with the charge trapping layer; anda single crystal semiconductor device layer in direct contact with the dielectric layer. ¦ 2. The multilayer structure of claim 1 wherein the single crystal semiconductor handle substrate comprises single crystal silicon and the single crystal semiconductor device layer comprises single crystal silicon. ¦ 3. The multilayer structure of claim 1 wherein the single crystal semiconductor handle substrate comprises the electrically active n-type dopant at a concentration of less than about 2×1013 atoms/cm3. ¦ 4. The multilayer structure of claim 1 wherein the single crystal semiconductor handle substrate comprises the electrically active n-type dopant at a concentration of less than about 1×1013 atoms/cm3. ¦ 5. The multilayer structure of claim 1 wherein the single crystal semiconductor handle substrate comprises the electrically active n-type dopant at a concentration of less than about 5×1012 atoms/cm3. ¦ 6. The multilayer structure of claim 1 wherein the concentration of the electrically active p-type dopant in the epitaxial layer is less than about 1×1013 atoms/cm3. ¦ 7. The multilayer structure of claim 1 wherein the concentration of the electrically active p-type dopant in the epitaxial layer is less than about 5×1012 atoms/cm3. ¦ 8. The multilayer structure of claim 1 wherein the epitaxial layer comprises silicon. ¦ 9. The multilayer structure of claim 1 wherein the epitaxial layer comprises silicon doped with carbon at a carbon concentration between about 0.1 mole % and about 5 mole %. ¦ 10. The multilayer structure of claim 1 wherein the epitaxial layer comprises silicon doped with carbon at a carbon concentration between about 0.5 mole % and about 2 mole %. ¦ 11. The multilayer structure of claim 1 wherein the charge trapping layer has a resistivity of at least about 7000 Ohm-cm. ¦ 12. A multilayer structure comprising: a single crystal semiconductor handle substrate, wherein the single crystal semiconductor handle substrate comprises two major, generally parallel surfaces, one of which is a front surface of the single crystal semiconductor handle substrate and the other of which is a back surface of the single crystal semiconductor handle substrate, a circumferential edge joining the front surface and the back surface of the single crystal semiconductor handle substrate, a central plane between the front surface and the back surface of the single crystal semiconductor handle substrate, and a bulk region between the front and back surfaces of the single crystal semiconductor handle substrate, wherein the single crystal semiconductor handle substrate comprises an electrically active n-type dopant selected from the group consisting of arsenic, phosphorus, antimony, and any combination thereof and has a minimum bulk region resistivity of at least about 500 Ohm-cm, and further wherein the single crystal semiconductor handle substrate has a handle crystal orientation;an epitaxial layer in direct contact with the front surface of the single crystal semiconductor handle substrate, wherein the epitaxial layer comprises an electrically active p-type dopant selected from the group consisting of boron, aluminum, gallium, indium, and any combination thereof, wherein the epitaxial layer has a resistivity between about 100 Ohm-cm and about 5000 Ohm-cm and further wherein the epitaxial layer has a crystal orientation that is the same as the handle crystal orientation;a charge trapping layer in direct contact with the epitaxial layer, the charge trapping layer comprising polycrystalline silicon and having a resistivity of at least about 3000 Ohm-cm;a dielectric layer in direct contact with the charge trapping layer; anda single crystal semiconductor device layer in direct contact with the dielectric layer. ¦ 13. The multilayer structure of claim 12 wherein the single crystal semiconductor handle substrate comprises single crystal silicon and the single crystal semiconductor device layer comprises single crystal silicon. ¦ 14. The multilayer structure of claim 12 wherein the single crystal semiconductor handle substrate has a bulk resistivity between about 1000 Ohm-cm and about 100,000 Ohm-cm. ¦ 15. The multilayer structure of claim 12 wherein the single crystal semiconductor handle substrate has a bulk resistivity between about 1000 Ohm-cm and about 6,000 Ohm-cm. ¦ 16. The multilayer structure of claim 12 wherein the epitaxial layer has a resistivity between about 200 Ohm-cm and about 2000 Ohm-cm. ¦ 17. The multilayer structure of claim 12 wherein the epitaxial layer has a resistivity between about 400 Ohm-cm and about 1000 Ohm-cm. ¦ 18. The multilayer structure of claim 12 wherein the charge trapping layer has a resistivity of at least about 7000 Ohm-cm. ¦ 19. The multilayer structure of claim 12 wherein the epitaxial layer comprises silicon. ¦ 20. The multilayer structure of claim 12 wherein the epitaxial layer comprises silicon doped with carbon at a carbon concentration between about 0.1 mole % and about 5 mole %. | 1. A multilayer structure comprising: a single crystal semiconductor handle substrate, wherein the single crystal semiconductor handle substrate comprises two major, generally parallel surfaces, one of which is a front surface of the single crystal semiconductor handle substrate and the other of which is a back surface of the single crystal semiconductor handle substrate, a circumferential edge joining the front surface and the back surface of the single crystal semiconductor handle substrate, a central plane between the front surface and the back surface of the single crystal semiconductor handle substrate, and a bulk region between the front and back surfaces of the single crystal semiconductor handle substrate, wherein the single crystal semiconductor handle substrate comprises an electrically active n-type dopant selected from the group consisting of arsenic, phosphorus, antimony, and any combination thereof and further wherein the single crystal semiconductor handle substrate has a handle crystal orientation;an epitaxial layer in direct contact with the front surface of the single crystal semiconductor handle substrate, wherein the epitaxial layer comprises an electrically active p-type dopant selected from the group consisting of boron, aluminum, gallium, indium, and any combination thereof, wherein the concentration of the electrically active p-type dopant is less than about 1×1014 atoms/cm3 and further wherein the epitaxial layer has a crystal orientation that is the same as the handle crystal orientation;a charge trapping layer in direct contact with the epitaxial layer, the charge trapping layer comprising polycrystalline silicon and having a resistivity of at least about 3000 Ohm-cm;a dielectric layer in direct contact with the charge trapping layer; anda single crystal semiconductor device layer in direct contact with the dielectric layer. | CPC_H01L | 4920046005965
16/879541 | US | P | 3D NAND word line connection structure | A memory device comprises a stack of linking elements including a first group of linking elements and a second group of linking elements different than the first group of linking elements. Interlayer connectors in a first plurality of interlayer connectors are connected to respective linking elements in the first group of linking elements. Interlayer connectors in a second plurality of interlayer connectors are connected to linking elements in the second group of linking elements. Patterned conductor lines in a first layer of patterned conductor lines are coupled to respective interlayer connectors in the first plurality of interlayer connectors. Patterned conductor lines in a second layer of patterned conductor lines disposed higher than the first layer of patterned conductor lines are coupled to respective interlayer connectors in the second plurality of interlayer connectors. | 1. A method of manufacturing a memory device, comprising: forming a stack of linking elements including a first group of linking elements and a second group of linking elements different than the first group of linking elements;forming a first plurality of interlayer connectors, interlayer connectors in the first plurality of interlayer connectors connected to respective linking elements in the first group of linking elements;forming a second plurality of interlayer connectors, interlayer connectors in the second plurality of interlayer connectors connected to respective linking elements in the second group of linking elements;forming a first layer of patterned conductor lines, patterned conductor lines in the first layer of patterned conductor lines coupled to respective interlayer connectors in the first plurality of interlayer connectors; andforming a second layer of patterned conductor lines disposed higher than and overlying the first layer of patterned conductor lines, patterned conductor lines in the second layer of patterned conductor lines coupled to respective interlayer connectors in the second plurality of interlayer connectors. ¦ 2. The memory device of claim 1, wherein interlayer connectors in the first plurality of interlayer connectors and in the second plurality of interlayer connectors are disposed in a set of rows arranged in a row direction in a staircase structure region, rows in the set of rows having a first pitch in a column direction orthogonal to the row direction; andpatterned conductor lines in the first layer of patterned conductor lines and in the second layer of patterned conductor lines extend in the row direction and have a second pitch in the column direction, the second pitch having half a size of the first pitch. ¦ 3. The memory device of claim 1, comprising: forming a first plurality of local word line drivers and a second plurality of local word line drivers disposed in a word line decoder region;forming a third plurality of interlayer connectors, interlayer connectors in the third plurality of interlayer connectors coupled to respective local word line drivers in the first plurality of local word line drivers;forming a fourth plurality of interlayer connectors, interlayer connectors in the fourth plurality of interlayer connectors coupled to respective local word line drivers in the second plurality of local word line drivers, whereinforming patterned conductor lines in the first layer of patterned conductor lines are coupled to respective interlayer connectors in the third plurality of interlayer connectors and forming patterned conductor lines in the second layer of patterned conductor lines are coupled to respective interlayer connectors in the fourth plurality of interlayer connectors. ¦ 4. The memory device of claim 3, wherein the stack of linking elements is disposed in a staircase structure region having a first edge opposite the word line decoder region;the first plurality of interlayer connectors is disposed in a first set of columns in the staircase structure region proximal to the first edge; andthe second plurality of interlayer connectors is disposed in a second set of columns in the staircase structure region distal to the first edge. ¦ 5. The memory device of claim 4, wherein the first plurality of local word line drivers is disposed in a first set of columns in the word line decoder region proximal to the first edge of the staircase structure region, the first set of columns including adjacent columns; andthe second plurality of local word line drivers is disposed in a second set of columns in the word line decoder region distal to the first edge of the staircase structure region, the second set of columns including adjacent columns. ¦ 6. The memory device of claim 4, wherein the first plurality of local word line drivers is disposed in a first set of columns in the word line decoder region, including a first column proximal to the first edge of the staircase structure region; andthe second plurality of local word line drivers is disposed in a second set of columns in the word line decoder region, including a second column adjacent the first column and distal to the first edge of the staircase structure region, columns in the first set of columns alternating with columns in the second set of columns;patterned conductor lines in the first layer of patterned conductor lines are coupled to respective interlayer connectors disposed in the first set of columns in the staircase structure region, and coupled to respective local word line drivers disposed in the first set of columns in the word line decoder region; andpatterned conductor lines in the second layer of patterned conductor lines are coupled to respective interlayer connectors disposed in the second set of columns in the staircase structure region, and coupled to respective local word line drivers disposed in the second set of columns in the word line decoder region. ¦ 7. The memory device of claim 4, wherein the first set of columns in the staircase structure region includes a first column disposed proximal to the first edge of the staircase structure region, and a second column disposed distal to the first edge of the staircase structure region;the first set of columns in the word line decoder region includes a first column disposed proximal to the first edge of the staircase structure region, and a second column disposed distal to the first edge of the staircase structure region;patterned conductor lines in a first set of patterned conductor lines in the first layer of patterned conductor lines are coupled to respective interlayer connectors disposed in the first column of the first set of columns in the staircase structure region, and coupled to respective local word line drivers disposed in the first column of the first set of columns in the word line decoder region; andpatterned conductor lines in a second set of patterned conductor lines in the first layer of patterned conductor lines are coupled to respective interlayer connectors disposed in the second column of the first set of columns in the staircase structure region, and coupled to respective local word line drivers disposed in the second column of the first set of columns in the word line decoder region. ¦ 8. The memory device of claim 4, wherein the second set of columns in the staircase structure region includes a first column disposed proximal to the first edge of the staircase structure region, and a second column disposed distal to the first edge of the staircase structure region;the second set of columns in the word line decoder region includes a first column disposed proximal to the first edge of the staircase structure region, and a second column disposed distal to the first edge of the staircase structure region;patterned conductor lines in a first set of patterned conductor lines in the second layer of patterned conductor lines higher than the first layer of patterned conductor lines are coupled to respective interlayer connectors disposed in the first column of the second set of columns in the staircase structure region, and coupled to respective local word line drivers disposed in the first column of the second set of columns in the word line decoder region; andpatterned conductor lines in a second set of patterned conductor lines in the second layer of patterned conductor lines higher than the first layer of patterned conductor lines are coupled to respective interlayer connectors in the second column of the second set of columns in the staircase structure region, and coupled to respective local word line drivers in the second column of the second set of columns in the word line decoder region. ¦ 9. The memory device of claim 3, comprising: forming a plurality of stacks of conductive strips alternating with insulating strips, including a bottom plane of conductive strips, a plurality of intermediate planes of conductive strips, and a top plane of conductive strips;forming a plurality of blocks, blocks in the plurality of blocks including respective stacks of conductive strips in the plurality of stacks of conductive strips;forming a plurality of stacks of linking elements including the first-mentioned stack of linking elements, linking elements in the plurality of stacks of linking elements coupled to conductive strips in respective intermediate planes in the plurality of intermediate planes in respective blocks in the plurality of blocks; andforming a plurality of global word lines, global word lines in the plurality of global word lines coupled to local word line drivers coupled to linking elements coupled to conductive strips in respective intermediate planes in blocks in the plurality of blocks, the local word line drivers including the first plurality of local word line drivers and the second plurality of local word line drivers disposed in the word line decoder region. ¦ 10. The memory device of claim 1, comprising: forming a plurality of stacks of conductive strips alternating with insulating strips, including a bottom plane of conductive strips, a plurality of intermediate planes of conductive strips, and a top plane of conductive strips;forming a plurality of vertical channel structures arranged orthogonally to the plurality of stacks of conductive strips; andforming memory elements in interface regions at cross-points between side surfaces of the plurality of stacks and the plurality of vertical channel structures,wherein linking elements in the stack of linking elements are coupled to conductive strips in respective intermediate planes in the plurality of intermediate planes. | 1. A method of manufacturing a memory device, comprising: forming a stack of linking elements including a first group of linking elements and a second group of linking elements different than the first group of linking elements;forming a first plurality of interlayer connectors, interlayer connectors in the first plurality of interlayer connectors connected to respective linking elements in the first group of linking elements;forming a second plurality of interlayer connectors, interlayer connectors in the second plurality of interlayer connectors connected to respective linking elements in the second group of linking elements;forming a first layer of patterned conductor lines, patterned conductor lines in the first layer of patterned conductor lines coupled to respective interlayer connectors in the first plurality of interlayer connectors; andforming a second layer of patterned conductor lines disposed higher than and overlying the first layer of patterned conductor lines, patterned conductor lines in the second layer of patterned conductor lines coupled to respective interlayer connectors in the second plurality of interlayer connectors. | CPC_H01L | 4920046006042
16/886100 | US | P | Display substrate, manufacturing method thereof, display device and mask plate | A display substrate, a manufacturing method thereof, a display device, and a mask plate are provided. The display substrate includes: a base substrate including a display region and a peripheral region, the peripheral region including a first peripheral region and a second peripheral region; a first power voltage terminal located in the first peripheral region; a first power signal line located in the display region and configured to be electrically connected with the first power voltage terminal; and a pixel defining layer, an edge of the pixel defining layer including a slope. The second peripheral region includes a first sub-region and a second sub-region located on a side of the first sub-region away from the first power voltage terminal, and an average slope angle of the slope located in the first sub-region is greater than an average slope angle of the slope located in the second sub-region. | 1. A display substrate, comprising: a base substrate, comprising a display region and a peripheral region surrounding the display region, the peripheral region comprising a first peripheral region extending in a first direction and a second peripheral region extending in a second direction, the first direction intersecting the second direction, and a size of the display region in the second direction being not greater than a size of the second peripheral region in the second direction;a first power voltage terminal, located in the first peripheral region of the base substrate, and configured to provide a first power voltage signal to an organic light emitting element located in the display region;a first power signal line, located in the display region and extending in the second direction, the first power signal line being configured to be electrically connected with the first power voltage terminal; anda pixel defining layer, located in the display region and the peripheral region of the base substrate, and located at a side of the first power signal line away from the base substrate, the pixel defining layer being extended continuously from the display region to the peripheral region, and an edge of the pixel defining layer in the peripheral region comprising a slope,wherein the second peripheral region comprises at least two sub-regions arranged along the second direction, the at least two sub-regions comprise a first sub-region and a second sub-region, the second sub-region is located on a side of the first sub-region away from the first power voltage terminal, and an average slope angle of the slope located in the first sub-region is greater than an average slope angle of the slope located in the second sub-region. ¦ 2. The display substrate according to claim 1, wherein the second peripheral region comprises only two sub-regions, in the second direction, a ratio of a length of the first sub-region to a length of the second sub-region ranges from 2.5 to 3.5, and lengths of the first sub-region and the second sub-region in the second direction are not less than 4 microns. ¦ 3. The display substrate according to claim 1, wherein a ratio of an average slope angle of the slope located in the first peripheral region to the average slope angle of the slope located in the first sub-region ranges from 0.90 to 1.10. ¦ 4. The display substrate according to claim 1, further comprising: a second power voltage terminal, located in the first peripheral region; anda second power signal line, located in the peripheral region and configured to be electrically connected with the second power voltage terminal to receive a second power voltage signal;wherein the second power signal line comprises a first conductive layer, at least a part of the first conductive layer is located on the slope, and an average thickness of the first conductive layer located on the slope in the first sub-region is smaller than an average thickness of the first conductive layer located on the slope in the second sub-region. ¦ 5. The display substrate according to claim 4, wherein at least one sub-region is further provided between the first sub-region and the second sub-region, and average slope angles of the slope of the pixel defining layer in the sub-regions gradually decrease in a direction in which the first sub-region points to the second sub-region. ¦ 6. The display substrate according to claim 4, wherein the second power signal line further comprises a second conductive layer located at a side of the first conductive layer facing the base substrate, the second conductive layer comprises a first flat portion and a second flat portion, the first flat portion is located at a side of the second flat portion close to the display region, a portion of the first flat portion close to the second flat portion is in direct contact with the first conductive layer, and a portion of the first flat portion away from the second flat portion is located between the pixel defining layer and the base substrate; the second power signal line further comprises a third conductive layer disposed on the same layer as the first power signal line, and the third conductive layer is located at a side of the second flat portion facing the base substrate and is in direct contact with the second flat portion. ¦ 7. The display substrate according to claim 6, wherein an orthographic projection of the first conductive layer on the base substrate is not overlapped with an orthographic projection of the third conductive layer on the base substrate, and a surface of the third conductive layer facing the base substrate is parallel to a surface of the base substrate. ¦ 8. The display substrate according to claim 6, wherein the second power signal line is an annular signal line surrounding the display region. ¦ 9. The display substrate according to claim 6, further comprising: a plurality of organic light emitting elements, each of the plurality of organic light emitting elements comprising a first electrode, an organic light emitting layer, and a second electrode which are sequentially stacked, the first electrode being located at a side of the second electrode away from the base substrate,wherein first electrodes of the plurality of organic light emitting elements form to be a continuous film layer, so that the plurality of organic light emitting elements share one first electrode, and the first electrode is electrically connected with the second power voltage terminal through the first conductive layer; the second conductive layer is disposed on the same layer as and spaced apart from the second electrode of each organic light emitting element, and the first power voltage terminal is configured to provide the first power voltage signal to the second electrode through the first power signal line. ¦ 10. The display substrate according to claim 9, wherein the first electrode and the first conductive layer are integrated as an integrated structure. ¦ 11. The display substrate according to claim 4, wherein the base substrate has a rectangular shape, the base substrate comprises two first peripheral regions opposite to each other and two second peripheral regions opposite to each other, the first power voltage terminal and the second power voltage terminal are located in the same first peripheral region of the two first peripheral regions, and each of the two second peripheral regions comprises the first sub-region and the second sub-region. ¦ 12. The display substrate according to claim 4, wherein the pixel defining layer located in the peripheral region comprises the slope and a third flat portion, the third flat portion is located at a side of the slope close to the display region, and a thickness of the first conductive layer located on the slope is smaller than a thickness of the first conductive layer located on the third flat portion. ¦ 13. The display substrate according to claim 1, wherein an orthographic projection of the slope in the second peripheral region on the base substrate comprises a plurality of protrusions arranged in the second direction, a distance between centerlines of adjacent two protrusions in the second sub-region is greater than a distance between centerlines of adjacent two protrusions in the first sub-region. ¦ 14. A display device, comprising the display substrate according to claim 1. ¦ 15. A mask plate for forming the pixel defining layer in the peripheral region of the display substrate according to claim 1, comprising: a first edge extending in the first direction and a second edge extending in the second direction,wherein the second edge comprises a plurality of notches arranged in a row along the second direction to form a serrated edge, the second edge comprises at least two mask regions arranged along the second direction, the at least two mask regions comprise a first mask region corresponding to the first sub-region and a second mask region corresponding to the second sub-region, and a size of each notch in the first mask region along the second direction is smaller than a size of each notch in the second mask region along the second direction. ¦ 16. The mask plate according to claim 15, wherein sizes of the notches in the first mask region along the second direction are equal, and sizes of the notches in the second mask region along the second direction are equal; a size of an interval between two adjacent ones of the notches in the first mask region along the second direction is equal to a size of an interval between two adjacent ones of the notches in the second mask region along the second direction. ¦ 17. A manufacturing method of a display substrate using the mask plate according to claim 15, comprising: providing the base substrate; andforming a pixel defining material layer on the base substrate; andpatterning the pixel defining material layer in the first sub-region and the second sub-region by using the mask plate to form the pixel defining layer having the slope in the peripheral region;wherein the average slope angle of the slope of the pixel defining layer formed in the first sub-region to be larger than the average slope angle of the slope of the pixel defining layer formed in the second sub-region. ¦ 18. The manufacturing method of the display substrate according to claim 17, further comprising: forming a first conductive material layer on a side of the pixel defining layer away from the base substrate,wherein the first conductive material layer comprises a first conductive pattern layer located in the peripheral region, and an average thickness of the first conductive pattern layer located on the slope in the first sub-region is smaller than an average thickness of the first conductive pattern layer located on the slope in the second sub-region. ¦ 19. The manufacturing method of the display substrate according to claim 18, wherein forming the pixel defining layer further comprises: patterning the pixel defining material layer located in the display region to form a plurality of openings, and before forming the pixel defining layer, the manufacturing method further comprising: forming a second conductive material layer on the base substrate;patterning the second conductive material layer to form the first power signal line located in the display region and extending in the second direction, and a second conductive pattern layer located in the peripheral region;forming a third conductive material layer on a side of the second conductive material layer away from the base substrate; andpatterning the third conductive material layer to form a plurality of electrode blocks located in the display region, and a third conductive pattern layer located in the peripheral region, the plurality of openings expose the plurality of electrode blocks, the third conductive pattern layer comprising a first flat portion and a second flat portion, the first flat portion is located at a side of the second flat portion close to the display region, a portion of the first flat portion close to the second flat portion is in direct contact with the first conductive pattern layer, and the second flat portion is in direct contact with the second conductive pattern layer;after the pixel defining layer is formed, the manufacturing method further comprises:forming an organic light emitting layer in the plurality of openings of the pixel defining layer,wherein a portion of the first conductive material layer located in the display region is a first electrode of each organic light emitting element, each of the plurality of the electrode blocks is a second electrode of each organic light emitting element,the display substrate further comprises a second power signal line located in the peripheral region, and the second power signal line comprises the first conductive pattern layer, the second conductive pattern layer, and the third conductive pattern layer. ¦ 20. A display substrate, comprising: a base substrate, comprising a display region and a peripheral region surrounding the display region, the peripheral region comprising a first peripheral region extending in a first direction and a second peripheral region extending in a second direction, the first direction intersecting the second direction, and a size of the display region in the second direction being not greater than a length of the second peripheral region;a voltage terminal, located in the first peripheral region, and comprising a first power voltage terminal and a second power voltage terminal, the first power voltage terminal being configured to provide a first power voltage signal to an organic light emitting element located in the display region, and the second power voltage terminal being configured to provide a second power voltage signal to the organic light emitting element;a first power signal line, located in the display region and extending in the second direction, the first power signal line being configured to be electrically connected with the first power voltage terminal;a second power signal line, located in the peripheral region, and configured to be electrically connected with the second power voltage terminal;wherein the second peripheral region comprises at least two sub-regions arranged along the second direction, the at least two sub-regions comprise a first sub-region and a second sub-region, the second sub-region is located on a side of the first sub-region away from the voltage terminal, the second power signal line comprises a conductive layer, and a sheet resistance of the conductive layer located in the first sub-region is greater than a sheet resistance of the conductive layer located in the second sub-region. | 1. A display substrate, comprising: a base substrate, comprising a display region and a peripheral region surrounding the display region, the peripheral region comprising a first peripheral region extending in a first direction and a second peripheral region extending in a second direction, the first direction intersecting the second direction, and a size of the display region in the second direction being not greater than a size of the second peripheral region in the second direction;a first power voltage terminal, located in the first peripheral region of the base substrate, and configured to provide a first power voltage signal to an organic light emitting element located in the display region;a first power signal line, located in the display region and extending in the second direction, the first power signal line being configured to be electrically connected with the first power voltage terminal; anda pixel defining layer, located in the display region and the peripheral region of the base substrate, and located at a side of the first power signal line away from the base substrate, the pixel defining layer being extended continuously from the display region to the peripheral region, and an edge of the pixel defining layer in the peripheral region comprising a slope,wherein the second peripheral region comprises at least two sub-regions arranged along the second direction, the at least two sub-regions comprise a first sub-region and a second sub-region, the second sub-region is located on a side of the first sub-region away from the first power voltage terminal, and an average slope angle of the slope located in the first sub-region is greater than an average slope angle of the slope located in the second sub-region. | CPC_H01L | 4920046006165
16/874653 | US | P | Semiconductor device and method for manufacturing the same | A semiconductor device includes a first semiconductor layer, a second semiconductor layer, a source, a drain, a gate structure, and a first p-type doped III-V compound/nitride semiconductor layer. The second semiconductor layer is disposed on the first semiconductor layer and has a bandgap greater than a bandgap of the first semiconductor layer. The source and the drain are disposed on the second semiconductor layer. The gate structure is disposed on the second semiconductor layer and between the source and the drain. The first p-type doped III-V/nitride semiconductor compound layer is disposed on the second semiconductor layer and between the gate structure and the drain with the drain at least partially covering the p-doped layer such that the first p-type doped III-V compound/nitride semiconductor layer and the drain are electrically coupled with each other. | 1. A semiconductor device, comprising: a first nitride semiconductor layer;a second nitride semiconductor layer disposed on the first nitride semiconductor layer and having a bandgap greater than a bandgap of the first nitride semiconductor layer;a source and a single drain disposed on the second nitride semiconductor layer;a gate structure disposed on the second nitride semiconductor layer and between the source and the drain;a first p-type doped nitride semiconductor layer disposed on the second semiconductor layer and between the gate structure and the drain, at least a portion of the drain being positioned over at least a portion of the first p-type doped nitride semiconductor layer, the first p-type doped nitride semiconductor layer having a first side surface facing away from the gate structure and a top surface facing away from the second nitride semiconductor layer, and the first side and top surfaces forming at least partial interfaces with the drain such that the first p-type doped nitride semiconductor layer and the drain are electrically coupled with each other;a second p-type doped nitride semiconductor layer disposed on the second semiconductor layer beneath the gate structure and having approximately the same thickness as that of the first p-type doped nitride semiconductor layer; anda drain field plate disposed over at least a portion of the drain and electrically coupled to the drain and the first p-type doped nitride semiconductor layer. ¦ 2. The semiconductor device of claim 1, wherein the drain and the first p-type doped nitride semiconductor layer collectively form a step-shaped profile. ¦ 3. The semiconductor device of claim 1, wherein the first p-type doped nitride semiconductor layer has a second side surface that is opposite the first side surface thereof and coplanar with a side surface of the drain standing on the second nitride semiconductor surface. ¦ 4. The semiconductor device of claim 1, further comprising: a dielectric layer disposed on the second nitride semiconductor layer, wherein all side surfaces of the first p-type doped nitride semiconductor layer are covered by a combination of the dielectric layer and the drain. ¦ 5. The semiconductor device of claim 1, wherein the first p-type doped nitride semiconductor layer includes a plurality of p-type doped nitride semiconductor compound islands separated from each other. ¦ 6. The semiconductor device according to claim 5, wherein each of the p-type doped nitride semiconductor islands is rectangular and has a length in a range from 0.1 micron to 3 microns and a width in a range from 0.1 micron to 3 microns. ¦ 7. The semiconductor device of claim 5, wherein each of the p-type doped nitride semiconductor islands viewed in a direction normal to the second semiconductor layer has a shape that is circular, tapered, polygonal, elliptical, or combinations thereof. ¦ 8. The semiconductor device according to claim 7, wherein an interface between the drain and the first p-type doped nitride semiconductor layer is curved. ¦ 9. The semiconductor device of claim 1, wherein the first nitride semiconductor layer comprises undoped GaN, the second nitride semiconductor layer comprises AlGaN, and the first and second p-type doped nitride semiconductor layers comprise p-GaN. ¦ 10. The semiconductor device of claim 1, wherein a vertical projection of the field plate on the second nitride semiconductor layer at least partially overlaps with a vertical projection of the first p-type doped nitride semiconductor layer on the second nitride semiconductor layer. ¦ 11. The semiconductor device of claim 1, further comprising: a source field plate disposed at least partially over the source, extending towards the gate, and electrically coupled to the source. ¦ 12. The semiconductor device of claim 1, further comprising a substrate selected from silicon, silicon-germanium, silicon carbide, sapphire, gallium arsenide, p-doped silicon, n-doped silicon, or semiconductor on insulator substrates. ¦ 13. The semiconductor device according to claim 12, further comprising a buffer layer positioned on the substrate. ¦ 14. The semiconductor device according to claim 13, wherein the buffer layer comprises one or more layers of GaN, GaAs, InN, AlN, InGaN, AlGaN, InAlGaN, or combinations thereof. ¦ 15. The semiconductor device according to claim 1, wherein the semiconductor device has a breakdown voltage of at least 20V. ¦ 16. A method for manufacturing the semiconductor device of claim 1, comprising: forming a first nitride semiconductor layer above a substrate;forming a second nitride semiconductor layer on the first semiconductor layer, wherein the second nitride semiconductor layer has a bandgap greater than a bandgap of the first nitride semiconductor layer;forming a blanket p-type doped nitride semiconductor layer on the second nitride semiconductor layer;patterning the blanket p-type doped nitride semiconductor layer to form a first p-type doped nitride semiconductor layer and a second p-type doped nitride semiconductor layer separated from each other;forming a source structure on the second semiconductor layer;forming a drain structure at least partially overlying the first p-type doped nitride semiconductor layer;forming a gate structure over the second p-type doped nitride semiconductor layer;forming a drain field plate electrode over the drain structure and electrically connecting it to the drain structure. ¦ 17. The method of claim 16, further comprising: patterning the first p-type doped nitride semiconductor as a plurality of p-type doped nitride semiconductor islands. ¦ 18. The method of claim 16, wherein the drain structure is formed by a deposition process, and an interface area between the drain structure and the first p-type doped nitride semiconductor layer increases as the deposition process proceeds. ¦ 19. The method of claim 16, wherein blanket p-type doped nitride semiconductor layer is formed by one or more of ALD, PVD, CVD, or MOCVD followed by an ion implantation process. ¦ 20. The method of claim 16 further comprising depositing a dielectric layer over the source, drain, and gate structures. | 1. A semiconductor device, comprising: a first nitride semiconductor layer;a second nitride semiconductor layer disposed on the first nitride semiconductor layer and having a bandgap greater than a bandgap of the first nitride semiconductor layer;a source and a single drain disposed on the second nitride semiconductor layer;a gate structure disposed on the second nitride semiconductor layer and between the source and the drain;a first p-type doped nitride semiconductor layer disposed on the second semiconductor layer and between the gate structure and the drain, at least a portion of the drain being positioned over at least a portion of the first p-type doped nitride semiconductor layer, the first p-type doped nitride semiconductor layer having a first side surface facing away from the gate structure and a top surface facing away from the second nitride semiconductor layer, and the first side and top surfaces forming at least partial interfaces with the drain such that the first p-type doped nitride semiconductor layer and the drain are electrically coupled with each other;a second p-type doped nitride semiconductor layer disposed on the second semiconductor layer beneath the gate structure and having approximately the same thickness as that of the first p-type doped nitride semiconductor layer; anda drain field plate disposed over at least a portion of the drain and electrically coupled to the drain and the first p-type doped nitride semiconductor layer. | CPC_H01L | 4920046006184
16/890005 | US | P | High efficiency graphene/wide band-gap semiconductor heterojunction solar cells | A photovoltaic solar cell apparatus is described herein combining the advantages of several discoveries that address the previously unsolved problem of creating high conversion efficiency solar cells at a low cost. The solar cell designs and underlying principals disclosed herein may be applied in any type of photovoltaic solar power application, such as large scale photovoltaic solar plants, rooftop panels, solar powered electronic devices, and many others. | 1. A photovoltaic solar cell apparatus comprising: a foil substrate consisting essentially of zinc;a plurality of nanowire cores on the foil substrate, the nanowire cores comprising zinc oxide, wherein at least a majority of the nanowire cores are substantially aligned to one another and extend generally perpendicular to the foil substrate and electrically connected to the foil substrate at a first end of the nanowire cores;a substantially continuous coating of zinc oxide on the foil substrate between the nanowire cores;a plurality of shells, each comprising graphene, and each shell being conformally disposed about a portion of a respective nanowire core to form a plurality of nanowire core/shell structures;a first conducting electrode electrically connected to the foil substrate and providing a first electrical pathway to facilitate a movement of electrons away from the nanowire cores;a second conducting electrode connected to shells at a second end of the nanowire core/shell structures and providing a second electrical pathway to facilitate a movement of positive charges away from the shells; andthe second conducting electrode comprising a material that is at least partially transparent to sunlight and at least one metal effective to reduce the work function of the shells within at least a portion of the partially transparent material. ¦ 2. The photovoltaic solar cell apparatus of according to claim 1, wherein the shells are formed from at least one polyaromatic hydrocarbon comprising at least one of coronene, naphthalene, and terphenyl. ¦ 3. The photovoltaic solar cell apparatus according to claim 1, characterized in that the photovoltaic solar cell has an open-circuit voltage of between about 1.5 V and 3.6 V when illuminated with 1 KW/m2 of AM 1.5G irradiation. ¦ 4. The photovoltaic solar cell apparatus according to claim 3, characterized in that the photovoltaic solar cell has a short circuit current density of at least 1 mA/cm2 when illuminated with 1 KW/m2 of AM 1.5G irradiation. ¦ 5. The photovoltaic solar cell apparatus according to claim 1, wherein the shells comprise a substantially uniform single layer of graphene. ¦ 6. The photovoltaic solar cell apparatus according to claim 1, wherein the nanowire cores include a dopant along at least a portion of the longitudinal surface thereof. ¦ 7. The photovoltaic solar cell apparatus according to claim 1, wherein the at least one metal effective to reduce the work function of graphene comprises one or more of silver, aluminum and copper. ¦ 8. The photovoltaic solar cell apparatus according to claim 1, wherein the material forming the second conducting electrode is interspersed between the nanowire cores. ¦ 9. The photovoltaic solar cell apparatus according to claim 1, wherein second conducting electrode comprises indium tin oxide containing particles of silver. | 1. A photovoltaic solar cell apparatus comprising: a foil substrate consisting essentially of zinc;a plurality of nanowire cores on the foil substrate, the nanowire cores comprising zinc oxide, wherein at least a majority of the nanowire cores are substantially aligned to one another and extend generally perpendicular to the foil substrate and electrically connected to the foil substrate at a first end of the nanowire cores;a substantially continuous coating of zinc oxide on the foil substrate between the nanowire cores;a plurality of shells, each comprising graphene, and each shell being conformally disposed about a portion of a respective nanowire core to form a plurality of nanowire core/shell structures;a first conducting electrode electrically connected to the foil substrate and providing a first electrical pathway to facilitate a movement of electrons away from the nanowire cores;a second conducting electrode connected to shells at a second end of the nanowire core/shell structures and providing a second electrical pathway to facilitate a movement of positive charges away from the shells; andthe second conducting electrode comprising a material that is at least partially transparent to sunlight and at least one metal effective to reduce the work function of the shells within at least a portion of the partially transparent material. | CPC_H01L | 4920046006308
16/907234 | US | P | 3D semiconductor device and structure | A 3D semiconductor device and structure, the device including: a first die including first transistors and first interconnect, overlaid by a second die including second transistors and second interconnect, where the first die has a first die area and the second die has a second die area, where the first die area is at least 10% larger than the second die area, where the second die is aligned to the first die with less than 400 nm alignment error, where second die includes an array of memory cells, and where the first die includes decoders for the array. | 1. A 3D semiconductor device, the device comprising: a first die comprising first transistors and first interconnect, overlaid by a second die comprising second transistors and second interconnect, wherein said first die has a first die area and said second die has a second die area,wherein said first die area is at least 10% larger than said second die area,wherein said second die is aligned to said first die with less than 400 nm alignment error,wherein second die comprises an array of memory cells, andwherein said first die comprises decoders for said array. ¦ 2. The 3D semiconductor device according to claim 1, wherein said second die comprises at least two alignment marks positioned close to said second die edge. ¦ 3. The 3D semiconductor device according to claim 1, further comprising: a third die directly overlaying said first die, wherein said third die is pretested. ¦ 4. The 3D semiconductor device according to claim 1, further comprising: a through second die via having a diameter of less than 400 nm. ¦ 5. The 3D semiconductor device according to claim 1, further comprising: a third die directly overlaying said first die. ¦ 6. The 3D semiconductor device according to claim 1, wherein said second die is a pretested. ¦ 7. A 3D semiconductor device, the device comprising: a first die comprising first transistors and first interconnect, overlaid by a second die comprising second transistors and second interconnect, wherein said first die is sourced from a first wafer with a diameter greater than 280 mm and said second die is sourced from a second wafer with a diameter less than 240 mm,wherein said second die is aligned to said first die with less than 400 nm alignment error,wherein second die comprises an array of memory cells, andwherein said first die comprises decoders for said array. ¦ 8. The 3D semiconductor device according to claim 7, wherein said first die has a first die area and said second die has a second die area, andwherein said first die area is at least 10% larger than said second die area. ¦ 9. The 3D semiconductor device according to claim 7, wherein said second die comprises at least two alignment marks positioned close to said second die edge. ¦ 10. The 3D semiconductor device according to claim 7, further comprising: a third die directly overlaying said first die, wherein said third die is pretested. ¦ 11. The 3D semiconductor device according to claim 7, further comprising: a through second die via having a diameter of less than 400 nm. ¦ 12. The 3D semiconductor device according to claim 7, further comprising: a third die directly overlaying said first die. ¦ 13. The 3D semiconductor device according to claim 7, wherein said second die is a pretested. ¦ 14. A 3D semiconductor device, the device comprising: a first die comprising first transistors and first interconnect, overlaid by a second die comprising second transistors and second interconnect, wherein said first die has a first die area and said second die has a second die area,wherein said first die area is at least 10% larger than said second die area,wherein said second die is aligned to said first die with less than 400 nm alignment error,wherein second die comprises an array of memory cells, andwherein said first die comprises control logic comprising control of read and write for said array of memory cells. ¦ 15. The 3D semiconductor device according to claim 14, wherein said first die is sourced from a first wafer with a diameter greater than 280 mm and said second die is sourced from a second wafer with a diameter less than 240 mm. ¦ 16. The 3D semiconductor device according to claim 14, further comprising: a third die directly overlaying said first die, wherein said third die is aligned to said first die with less than 400 nm alignment error. ¦ 17. The 3D semiconductor device according to claim 14, wherein said second die comprises at least two alignment marks positioned close to said second die edge. ¦ 18. The 3D semiconductor device according to claim 14, further comprising: a through second die via having a diameter of less than 400 nm. ¦ 19. The 3D semiconductor device according to claim 14, further comprising: a third die directly overlaying said first die. ¦ 20. The 3D semiconductor device according to claim 14, wherein said second die is a pretested. | 1. A 3D semiconductor device, the device comprising: a first die comprising first transistors and first interconnect, overlaid by a second die comprising second transistors and second interconnect, wherein said first die has a first die area and said second die has a second die area,wherein said first die area is at least 10% larger than said second die area,wherein said second die is aligned to said first die with less than 400 nm alignment error,wherein second die comprises an array of memory cells, andwherein said first die comprises decoders for said array. | CPC_H01L | 4920045005995
16/889030 | US | P | Three-dimensional memory device having bonding structures connected to bit lines and methods of making the same | Three-dimensional memory devices in the form of a memory die includes an alternating stack of insulating layers and electrically conductive layers located over a substrate, and memory stack structures extending through the alternating stack, in which each of the memory stack structures includes a memory film and a vertical semiconductor channel contacting an inner sidewall of the memory film. Bit lines are electrically connected to an end portion of a respective one of the vertical semiconductor channels. Bump connection via structures contact a top surface of a respective one of the bit lines, in which each of the bump connection via structures has a greater lateral dimension along a lengthwise direction of the bit lines than along a widthwise direction of the bit lines. Metallic bump structures of another semiconductor die contact respective ones of the bump connection via structures to make respective electrical connections between the two dies. | 1. A method of forming a three-dimensional memory device, comprising: forming memory stack structures extending through an alternating stack of insulating layers and electrically conductive layers over a substrate, wherein each of the memory stack structures comprises a memory film and a vertical semiconductor channel contacting an inner sidewall of the memory film; forming bit lines that are electrically connected to an end portion of a respective one of the vertical semiconductor channels;forming bump connection via structures directly on a respective one of the bit lines, wherein each of the bump connection via structures has a greater lateral dimension along a lengthwise direction of the bit lines than along a widthwise direction of the bit lines; andforming metallic bump structures overlying a respective one of the bump connection via structures after, or concurrently with, formation of the bump connection via structures. ¦ 2. The method of claim 1, wherein each of the metallic bump structures comprises copper suitable for copper-to-copper bonding or a solder material portion. ¦ 3. The method of claim 2, wherein each of the metallic bump structures comprises an under-bump metallization (UBM) layer stack contacting a respective one of the solder material portions and a respective one of the bump connection via structures. ¦ 4. The method of claim 1, further comprising bonding a logic chip to the metallic bump structures. ¦ 5. The method of claim 1, wherein: the bit lines comprise a one-dimensional periodic array of metal lines that laterally extend along the lengthwise direction and are laterally spaced apart along the widthwise direction with a uniform pitch; andthe bump connection via structures have a length-to-width ratio greater than 2. ¦ 6. The method of claim 5, further comprising: forming a bump-connection-level dielectric layer over the bit lines;forming elongated openings through the bump-connection-level dielectric layer, wherein each of the elongated openings has a width that is greater than the uniform pitch; andforming annular dielectric spacers within each of the elongated openings,wherein: cavities that remain within volumes of the elongated openings have a respective width that is less than the uniform pitch; andthe bump connection via structures are formed by depositing at least one conductive material within the cavities. ¦ 7. The method of claim 5, further comprising: forming a planar dielectric spacer layer having a uniform thickness on top of the bit lines;forming sacrificial matrix material portions over the planar dielectric spacer layer, wherein each of the sacrificial matrix material portions has a width that is greater than the uniform pitch;trimming sacrificial matrix material portions by an isotropic trimming process, wherein remaining portions of the sacrificial matrix material portions have a respective width that is less than the uniform pitch;forming a bump-connection-level dielectric layer around the remaining portions of the sacrificial matrix material portions;removing the remaining portions of the sacrificial matrix material portions selective to the bump-connection-level dielectric layer to form elongated cavities; andremoving portions of the planar dielectric spacer layer that underlie the elongated cavities to vertically extend the elongated cavities,wherein the bump connection via structures are formed by depositing at least one conductive material within the vertically extended elongated cavities. | 1. A method of forming a three-dimensional memory device, comprising: forming memory stack structures extending through an alternating stack of insulating layers and electrically conductive layers over a substrate, wherein each of the memory stack structures comprises a memory film and a vertical semiconductor channel contacting an inner sidewall of the memory film; forming bit lines that are electrically connected to an end portion of a respective one of the vertical semiconductor channels;forming bump connection via structures directly on a respective one of the bit lines, wherein each of the bump connection via structures has a greater lateral dimension along a lengthwise direction of the bit lines than along a widthwise direction of the bit lines; andforming metallic bump structures overlying a respective one of the bump connection via structures after, or concurrently with, formation of the bump connection via structures. | CPC_H01L | 4920045006042
16/930711 | US | P | Semiconductor device including partially enlarged channel hole | A semiconductor device includes a lower stack structure on a substrate, an upper stack structure on the lower stack structure, and a channel structure in a channel hole formed through the upper stack structure and the lower stack structure. The channel hole includes a lower channel hole in the lower stack structure, an upper channel hole in the upper stack structure, and a partial extension portion adjacent to an interface between the lower stack structure and the upper stack structure. The partial extension portion is in fluid communication with the lower channel hole and the upper channel hole. A lateral width of the partial extension portion may be greater than a lateral width of the upper channel hole adjacent to the partial extension portion and greater than a lateral width of the upper channel hole adjacent to the partial extension portion. | 1. A semiconductor device comprising: a substrate;a lower stack structure on the substrate, the lower stack structure including a plurality of lower insulating layers and a plurality of lower conductive layers that are alternately stacked on the substrate;an upper stack structure on the lower stack structure, the upper stack structure including a plurality of upper insulating layers and a plurality of upper conductive layers that are alternately stacked on the lower stack structure,the upper stack structure and the lower stack structure defining a channel hole, the channel hole including a lower channel hole defined by the lower stack structure, an upper channel hole defined by the upper stack structure, and a partial extension portion adjacent to an interface between the lower stack structure and the upper stack structure; and a channel structure in the channel hole,the channel structure including a channel pattern, a tunnel insulating layer on an outside of the channel pattern, a charge storage layer on an outside of the tunnel insulating layer, and a channel insulating layer on an outside of the charge storage layer,wherein a lateral width between a straight line passing through a center of the channel hole and an edge of the partial extension portion gradually decreases from a widest portion to an upper portion, the straight line is perpendicular to a surface of the substrate,wherein the lateral width between the straight line and the edge of the partial extension portion gradually decreases from the widest portion to a lower portion,wherein at least one of the channel pattern and the tunnel insulating layer includes a round shape adjacent to the widest portion,wherein the partial extension portion being a portion of the channel hole defined by an uppermost lower insulating layer and a lowermost upper insulating layer among the plurality of lower insulating layers and the plurality of upper insulating layers,wherein the lowermost upper insulating layer is directly on the uppermost lower insulating layer,wherein the uppermost lower insulating layer includes a silicon nitride layer. ¦ 2. The semiconductor device of claim 1, wherein the charge storage layer include the round shape adjacent to the widest portion of the partial extension portion. ¦ 3. The semiconductor device of claim 1, wherein a lateral width of the partial extension portion being greater than a lateral width of the upper channel hole at a region adjacent to the partial extension portion, the lateral width of the partial extension portion being greater than a lateral width of the lower channel hole at the region adjacent to the partial extension portion. ¦ 4. The semiconductor device of claim 3, wherein the lateral width of the partial extension portion being greater than the lateral width of the upper channel hole at a location extending through a lowermost one of the plurality of upper conductive layers, and wherein the lateral width of the partial extension portion being greater than the lateral width of the lower channel hole at a location extending through a uppermost one of the plurality of lower conductive layers. ¦ 5. The semiconductor device of claim 1, wherein an uppermost end of the partial extension portion is at a higher level than the interface, and wherein a lowermost end of the partial extension portion is at a lower level than the interface. ¦ 6. The semiconductor device of claim 1, wherein the channel insulating layer includes a lower channel insulating layer between the charge storage layer and the lower stack structure; andan upper channel insulating layer between the charge storage layer and the upper stack structure,the upper channel insulating layer is spaced to be apart from the lower channel insulating layer. ¦ 7. The semiconductor device of claim 6, wherein a lowermost end of the upper channel insulating layer is at a higher level than the interface between the lower stack structure and the upper stack structure. ¦ 8. The semiconductor device of claim 6, wherein an uppermost end of the lower channel insulating layer is at a lower level than an interface between the lower stack structure and the upper stack structure. ¦ 9. The semiconductor device of claim 6, wherein the charge storage layer in the partial extension portion directly contacts an uppermost lower insulating layer and a lowermost upper insulating layer among the plurality of lower insulating layers and the plurality of upper insulating layers. ¦ 10. The semiconductor device of claim 6, wherein the channel insulating layer further comprising: an inner channel insulating layer surrounding the outside of the charge storage layer, whereinthe inner channel insulating layer is between the charge storage layer and the lower stack structure, andthe inner channel insulating layer is between the charge storage layer and the upper stack structure. ¦ 11. The semiconductor device of claim 10, wherein the inner channel insulating layer is between the charge storage layer and the lower channel insulating layer, wherein the inner channel insulating layer is between the charge storage layer and the upper channel insulating layer, andwherein the inner channel insulating layer, between the upper channel insulating layer and the lower channel insulating layer, directly contacts an uppermost lower insulating layer and a lowermost upper insulating layer among the plurality of lower insulating layers and the plurality of upper insulating layers. ¦ 12. A semiconductor device comprising: a substrate;a lower stack structure on the substrate, the lower stack structure including a plurality of lower insulating layers and a plurality of lower conductive layers that are alternately stacked on the substrate; an upper stack structure on the lower stack structure, the upper stack structure including a plurality of upper insulating layers and a plurality of upper conductive layers that are alternately stacked on the lower stack structure,the upper stack structure and the lower stack structure defining a channel hole, the channel hole including a lower channel hole defined by the lower stack structure, an upper channel hole defined by the upper stack structure, and a partial extension portion adjacent to an interface between the lower stack structure and the upper stack structure; anda channel structure in the channel hole, the channel structure including, a channel pattern, a tunnel insulating layer on an outside of the channel pattern, a charge storage layer on an outside of the tunnel insulating layer, and a channel insulating layer on an outside of the charge storage layer,wherein a lateral width between a straight line passing through a center of the channel hole and an edge of the partial extension portion gradually decreases from a widest portion to an upper portion, the straight line is perpendicular to a surface of the substrate,wherein the lateral width between the straight line and the edge of the partial extension portion gradually decreases from the widest portion to a lower portion,wherein at least one of the channel pattern and the tunnel insulating layer includes an arc-shape, an arch-shape, or a C-shape adjacent to the widest portion,wherein the partial extension portion being a portion of the channel hole defined by an uppermost lower insulating layer and a lowermost upper insulating layer among the plurality of lower insulating layers and the plurality of upper insulating layers,wherein the lowermost upper insulating layer is directly on the uppermost lower insulating layer,wherein the uppermost lower insulating layer includes a silicon nitride layer. ¦ 13. The semiconductor device of claim 12, wherein the channel insulating layer includes a lower channel insulating layer between the charge storage layer and the lower stack structure; andan upper channel insulating layer between the charge storage layer and the upper stack structure,the upper channel insulating layer is spaced to be apart from the lower channel insulating layer. ¦ 14. The semiconductor device of claim 13, wherein a lowermost end of the upper channel insulating layer is at a higher level than the interface between the lower stack structure and the upper stack structure. ¦ 15. The semiconductor device of claim 13, wherein an uppermost end of the lower channel insulating layer is at a lower level than an interface between the lower stack structure and the upper stack structure. ¦ 16. The semiconductor device of claim 13, wherein the charge storage layer in the partial extension portion directly contacts an uppermost lower insulating layer and a lowermost upper insulating layer among the plurality of lower insulating layers and the plurality of upper insulating layers. ¦ 17. The semiconductor device of claim 13, wherein the channel insulating layer further comprising: an inner channel insulating layer surrounding the outside of the charge storage layer, whereinthe inner channel insulating layer is between the charge storage layer and the lower stack structure, andthe inner channel insulating layer is between the charge storage layer and the upper stack structure. ¦ 18. The semiconductor device of claim 17, wherein the inner channel insulating layer is between the charge storage layer and the lower channel insulating layer, wherein the inner channel insulating layer is between the charge storage layer and the upper channel insulating layer, andwherein the inner channel insulating layer, between the upper channel insulating layer and the lower channel insulating layer, directly contacts an uppermost lower insulating layer and a lowermost upper insulating layer among the plurality of lower insulating layers and the plurality of upper insulating layers. | 1. A semiconductor device comprising: a substrate;a lower stack structure on the substrate, the lower stack structure including a plurality of lower insulating layers and a plurality of lower conductive layers that are alternately stacked on the substrate;an upper stack structure on the lower stack structure, the upper stack structure including a plurality of upper insulating layers and a plurality of upper conductive layers that are alternately stacked on the lower stack structure,the upper stack structure and the lower stack structure defining a channel hole, the channel hole including a lower channel hole defined by the lower stack structure, an upper channel hole defined by the upper stack structure, and a partial extension portion adjacent to an interface between the lower stack structure and the upper stack structure; and a channel structure in the channel hole,the channel structure including a channel pattern, a tunnel insulating layer on an outside of the channel pattern, a charge storage layer on an outside of the tunnel insulating layer, and a channel insulating layer on an outside of the charge storage layer,wherein a lateral width between a straight line passing through a center of the channel hole and an edge of the partial extension portion gradually decreases from a widest portion to an upper portion, the straight line is perpendicular to a surface of the substrate,wherein the lateral width between the straight line and the edge of the partial extension portion gradually decreases from the widest portion to a lower portion,wherein at least one of the channel pattern and the tunnel insulating layer includes a round shape adjacent to the widest portion,wherein the partial extension portion being a portion of the channel hole defined by an uppermost lower insulating layer and a lowermost upper insulating layer among the plurality of lower insulating layers and the plurality of upper insulating layers,wherein the lowermost upper insulating layer is directly on the uppermost lower insulating layer,wherein the uppermost lower insulating layer includes a silicon nitride layer. | CPC_H01L | 4920045006049
16/887877 | US | P | Light-emitting diode | A light-emitting diode includes: a semiconductor epitaxial structure including a first semiconductor layer, a second semiconductor layer disposed over the first semiconductor layer, an active layer between the first and second semiconductor layers; a first electrode electrically coupled to the first semiconductor layer and including a plurality of first sub-electrodes, wherein the plurality of first sub-electrodes are divided into one or more groups, and any two adjacent first sub-electrodes in the same group have a same projection distance; a second electrode disposed over and electrically coupled to the second semiconductor layer; a third electrode coupled to the plurality of first sub-electrodes and including one or more third sub-electrodes, wherein one of the third sub-electrodes corresponds to one of said one or more groups of the first sub-electrodes and connects first sub-electrodes in the group; and a fourth electrode coupled to the second electrode. | 1. A light-emitting diode, comprising: a semiconductor epitaxial structure including a first semiconductor layer, a second semiconductor layer disposed over the first semiconductor layer, an active layer between the first and second semiconductor layers;a first electrode electrically coupled to the first semiconductor layer and including a plurality of first sub-electrodes, wherein the plurality of first sub-electrodes are divided into one or more groups, and any two adjacent first sub-electrodes in the same group have a same projection distance;a second electrode disposed over and electrically coupled to the second semiconductor layer;a third electrode coupled to the plurality of first sub-electrodes and including one or more third sub-electrodes, wherein one of the third sub-electrodes corresponds to one of said one or more groups of the first sub-electrodes and connects first sub-electrodes in the group; anda fourth electrode coupled to the second electrode. ¦ 2. The light-emitting diode of claim 1, wherein the plurality of first sub-electrodes are divided into a plurality of groups, and each group of the first sub-electrodes has a same arrangement pattern. ¦ 3. The light-emitting diode of claim 1, wherein the plurality of first sub-electrodes are divided into a plurality of groups, and any two adjacent groups have a same distance therebetween. ¦ 4. The light-emitting diode of claim 1, wherein the second electrode includes a plurality of second sub-electrodes, and any two adjacent first sub-electrodes and/or second sub-electrodes have a same projection distance. ¦ 5. The light-emitting diode of claim 4, wherein: the first electrode and/or second electrode include(s) six sub-electrodes forming a minimal unit of closely-packed hexagonal structure; andthe six sub-electrodes are composed of one or more of the first sub-electrodes, the second sub-electrodes, or a combination of the first sub-electrodes and the second sub-electrodes. ¦ 6. The light-emitting diode of claim 5, wherein the first sub-electrodes and second sub-electrodes are arranged in a staggered manner. ¦ 7. The light-emitting diode of claim 6, wherein: three first sub-electrodes constitute one minimal unit of equilateral triangle; andthree second sub-electrodes constitute one minimal unit of equilateral triangle. ¦ 8. The light-emitting diode of claim 4, wherein a number of the first sub-electrodes is smaller than or equal to a number of second sub-electrodes. ¦ 9. The light-emitting diode of claim 4, wherein a ratio of the first sub-electrodes to the second sub-electrodes ranges from 0.3-0.9. ¦ 10. The light-emitting diode of claim 4, wherein: a distance between two adjacent first sub-electrodes is 10-150 μm; anda distance between two adjacent second sub-electrodes is 10-150 μm. ¦ 11. A light-emitting system, comprising a plurality of the light-emitting diodes of claim 1, wherein the second electrode each comprises a plurality of second sub-electrodes, and the fourth electrode is coupled to the plurality of second sub-electrodes and includes a plurality of fourth sub-electrodes. ¦ 12. The light-emitting system of claim 11, wherein a ratio between the third sub-electrodes to the fourth sub-electrodes is greater than or equal to 2:1. ¦ 13. The light-emitting system of claim 11, wherein the third sub-electrodes have straight or curved strip pattern. ¦ 14. The light-emitting system of claim 13, wherein the curved strip pattern includes an S-shaped pattern or a Z-shaped pattern. ¦ 15. The light-emitting system of claim 11, wherein the third sub-electrodes have same or different shapes. ¦ 16. The light-emitting system of claim 11, wherein adjacent third sub-electrodes have one or more second sub-electrodes placed therebetween. ¦ 17. The light-emitting system of claim 16, wherein the one or more second sub-electrodes placed between have the same or similar patterns with neighboring third sub-electrodes. ¦ 18. The light-emitting system of claim 11, wherein the fourth sub-electrodes have a hollow pattern. ¦ 19. The light-emitting system of claim 11, further comprising a fifth electrode and a sixth electrode, wherein the fifth electrode is coupled to the plurality of third sub-electrodes, and the sixth electrode is coupled to the plurality of fourth sub-electrodes. ¦ 20. The light-emitting system of claim 19, wherein the fifth electrode and sixth electrode have the same shape and are arranged symmetrically. | 1. A light-emitting diode, comprising: a semiconductor epitaxial structure including a first semiconductor layer, a second semiconductor layer disposed over the first semiconductor layer, an active layer between the first and second semiconductor layers;a first electrode electrically coupled to the first semiconductor layer and including a plurality of first sub-electrodes, wherein the plurality of first sub-electrodes are divided into one or more groups, and any two adjacent first sub-electrodes in the same group have a same projection distance;a second electrode disposed over and electrically coupled to the second semiconductor layer;a third electrode coupled to the plurality of first sub-electrodes and including one or more third sub-electrodes, wherein one of the third sub-electrodes corresponds to one of said one or more groups of the first sub-electrodes and connects first sub-electrodes in the group; anda fourth electrode coupled to the second electrode. | CPC_H01L | 4920045006171
15/931616 | US | P | Light-emitting material and display apparatus | A light-emitting material, a method for producing the light-emitting material and a display apparatus are provided. An average particle size of the light-emitting material is 0.1 μm to 30 μm, and an average distance between outermost quantum dots of a particle of the light-emitting material and a surface of the particle of the light-emitting material is 0.5 nm to 25 nm, or a minimum distance between the outermost quantum dots of a particle of the light-emitting material and the surface of the particle of the light-emitting material is 0.1 nm to 20 nm. | 1. A light-emitting material in a form of particles having an average particle size of 0.1 μm to 30 μm, wherein the light-emitting material comprises a plurality of quantum dots distributed in each of the particles of the light-emitting material,wherein a minimum distance between outermost quantum dots in at least one of the particles and the outermost surface of the at least one of the particles is 0.1 nm to 20 nmwherein each of the particles of the light-emitting material comprises:a core, wherein a material of the core is porous, wherein the core has lipophilicity;a package layer, wrapping the core; andthe quantum dots, disposed between the core and the package layer,wherein when the quantum dots are red light quantum dots, a surface mean aperture of the core is 7 nm to 30 nm,when the quantum dots are green light quantum dots, a surface mean aperture of the core is 5 nm to 20 nm, andwhen the quantum dots are blue light quantum dots, a surface mean aperture of the core is 3 nm to 15 nm,wherein a weight percentage of the quantum dots is 0.3% to 20% based on a weight of the entire light-emitting material. ¦ 2. A light-emitting material in a form of particles having an average particle size of 0.1 μm to 30 μm, wherein the light-emitting material comprises a plurality of quantum dots distributed in each of the particles of the light-emitting material,wherein an average distance between outermost quantum dots in at least one of the particles and the outermost surface of the at least one of the particles is 0.5 nm to 25 nm,wherein each of the particles of the light-emitting material comprises:a core, wherein a material of the core is porous, wherein the core has lipophilicity;a package layer, wrapping the core; andthe quantum dots, disposed between the core and the package layer,wherein when the quantum dots are red light quantum dots, a surface mean aperture of the core is 7 nm to 30 nm,when the quantum dots are green light quantum dots, a surface mean aperture of the core is 5 nm to 20 nm, andwhen the quantum dots are blue light quantum dots, a surface mean aperture of the core is 3 nm to 15 nm,wherein a weight percentage of the quantum dots is 0.3% to 20% based on a weight of the entire light-emitting material. ¦ 3. The light-emitting material as claimed in claim 1, wherein the quantum dots are selected from the group consisting of silicon based nanocrystals, perovskite nanocrystals, II-VI group compound semiconductor nanocrystals, III-V group compound semiconductor nanocrystals and IV-VI group compound semiconductor nanocrystals. ¦ 4. The light-emitting material as claimed in claim 2, wherein the quantum dots are selected from the group consisting of silicon based nanocrystals, perovskite nanocrystals, II-VI group compound semiconductor nanocrystals, III-V group compound semiconductor nanocrystals and IV-VI group compound semiconductor nanocrystals. ¦ 5. The light-emitting material as claimed in claim 1, wherein a specific surface area of the core is 100 m2/g to 1000 m2/g. ¦ 6. The light-emitting material as claimed in claim 1, wherein a material of the package layer is selected from the group consisting of polysiloxane, glass, water glass and silicon dioxide. ¦ 7. The light-emitting material as claimed in claim 1, wherein a thickness of the package layer is 0.1 nm to 20 nm. ¦ 8. The light-emitting material as claimed in claim 1, wherein an average particle size of the core is 0.1 μm to 25 μm. ¦ 9. The light-emitting material as claimed in claim 2, wherein a specific surface area of the core is 100 m2/g to 1000 m2/g. ¦ 10. The light-emitting material as claimed in claim 2, wherein a material of the package layer is selected from the group consisting of polysiloxane, glass, water glass and silicon dioxide. ¦ 11. The light-emitting material as claimed in claim 2, wherein a thickness of the package layer is 0.1 nm to 20 nm. ¦ 12. The light-emitting material as claimed in claim 2, wherein an average particle size of the core is 0.1 μm to 25 μm. ¦ 13. A display apparatus, comprising: the light-emitting material as claimed in claim 1, wherein the display apparatus is a television. ¦ 14. A display apparatus, comprising: the light-emitting material as claimed in claim 2, wherein the display apparatus is a television. | 1. A light-emitting material in a form of particles having an average particle size of 0.1 μm to 30 μm, wherein the light-emitting material comprises a plurality of quantum dots distributed in each of the particles of the light-emitting material,wherein a minimum distance between outermost quantum dots in at least one of the particles and the outermost surface of the at least one of the particles is 0.1 nm to 20 nmwherein each of the particles of the light-emitting material comprises:a core, wherein a material of the core is porous, wherein the core has lipophilicity;a package layer, wrapping the core; andthe quantum dots, disposed between the core and the package layer,wherein when the quantum dots are red light quantum dots, a surface mean aperture of the core is 7 nm to 30 nm,when the quantum dots are green light quantum dots, a surface mean aperture of the core is 5 nm to 20 nm, andwhen the quantum dots are blue light quantum dots, a surface mean aperture of the core is 3 nm to 15 nm,wherein a weight percentage of the quantum dots is 0.3% to 20% based on a weight of the entire light-emitting material. | CPC_H01L | 4920045006202
16/883470 | US | P | Plug-in type power module and subsystem thereof | A plug-in type power module includes a power unit and a heat-transfer unit vertically disposed on the power unit and extending outwardly away from two sides of the power unit. A first ceramic layer is disposed between the power unit and the heat-transfer unit. Therefore, heat generated by the power unit can be transferred from the first ceramic layer to the heat-transfer unit to increase the speed of heat dissipation. A subsystem having the plug-in type power module is also provided. | 1. A plug-in type power module, comprising: a power unit; anda heat-transfer unit vertically disposed on the power unit and extending outwardly away from two sides of the power unit, and a printed circuit structure provided between the power unit and the heat-transfer unit, wherein heat generated by the power unit is transferred from the printed circuit structure to the heat-transfer unit to increase the speed of heat dissipation,wherein the power unit further includes:a portion of a second interconnect provided on the printed circuit structure, and at least one chip provided on the portion of the second interconnect and electrically connected to the portion of the second interconnect to allow signal transmission to be performed therebetween;a first molding compound provided on the printed circuit structure and around the chips to fix the chips in place, and a portion of the second interconnect and I/O contacts provided on the printed circuit structure, the chips and the first molding compound;a second molding compound provided on the portion of the second interconnect and the first molding compound and between the I/O contacts; anda third molding compound provided underneath the I/O contacts and at two sides of the power unit and the heat-transfer unit to encapsulate and protect the power unit and the heat-transfer unit. ¦ 2. The plug-in type power module of claim 1, wherein the printed circuit structure includes a ground copper layer in direct contact with the heat-transfer unit. ¦ 3. The plug-in type power module of claim 2, wherein a surface of a portion of the ground copper layer is in direct contact with the heat-transfer unit. ¦ 4. The plug-in type power module of claim 2, further comprising a plurality of grooves formed in the ground copper layer. ¦ 5. The plug-in type power module of claim 4, wherein the plurality of grooves are filled with glue. ¦ 6. The plug-in type power module of claim 1, wherein the heat-transfer unit is a heat pipe or a copper floor. ¦ 7. The plug-in type power module of claim 1, wherein the first molding compound, the second molding compound, and the third molding compound are made of epoxy resin. ¦ 8. The plug-in type power module of claim 1, further comprising a plurality of chips provided on the printed circuit structure, wherein each of the chips is connected to an I/O contact. ¦ 9. The plug-in type power module of claim 8, wherein the second interconnect is connected to the bottom of a chip and the top of another chip. ¦ 10. The plug-in type power module of claim 1, wherein the heat-transfer unit includes a casing in a low vacuum state and filled with a working fluid, and a capillary structure provided on an inner wall of the casing. ¦ 11. A plug-in type power module, comprising: a power unit; anda heat-transfer unit vertically disposed on the power unit and extending outwardly away from two sides of the power unit, and a thick copper layer provided between the power unit and the heat-transfer unit, wherein heat generated by the power unit is transferred from the thick copper layer to the heat-transfer unit to increase the speed of heat dissipation,wherein the power module comprises:a second interconnect provided on the thick copper layer, and at least one chip provided on the thick copper layer, wherein the second interconnect is electrically connected to the chip and the thick copper layer to allow signal transmission to be performed therebetween; anda first molding compound provided on the thick copper layer and around the chips to fix the chips in place, and a portion of the second interconnect and I/O contacts provided on the thick copper layer, the chips and the first molding compound. ¦ 12. The plug-in type power module of claim 11, wherein a surface of a portion of the thick copper layer is in direct contact with the heat-transfer unit. ¦ 13. The plug-in type power module of claim 11, further comprising thermal conductor glue bonding the thick copper layer to the heat-transfer unit. ¦ 14. The plug-in type power module of claim 13, further comprising a plurality of grooves formed in a surface of the thick copper layer where the heat-transfer unit is bonded. ¦ 15. The plug-in type power module of claim 14, wherein the plurality of grooves are filled with the thermal conductor glue. ¦ 16. The plug-in type power module of claim 11, wherein the heat-transfer unit is a heat pipe or a copper floor. ¦ 17. The plug-in type power module of claim 11, wherein the first molding compound is made of epoxy resin. ¦ 18. The plug-in type power module of claim 11, further comprising a plurality of chips provided on the thick copper layer, wherein each of the chips is connected to an I/O contact. ¦ 19. The plug-in type power module of claim 18, wherein the chips are provided on the thick copper layer through a solder material. ¦ 20. The plug-in type power module of claim 11, wherein the heat-transfer unit includes a casing in a low vacuum state and filled with a working fluid, and a capillary structure provided on an inner wall of the casing. | 1. A plug-in type power module, comprising: a power unit; anda heat-transfer unit vertically disposed on the power unit and extending outwardly away from two sides of the power unit, and a printed circuit structure provided between the power unit and the heat-transfer unit, wherein heat generated by the power unit is transferred from the printed circuit structure to the heat-transfer unit to increase the speed of heat dissipation,wherein the power unit further includes:a portion of a second interconnect provided on the printed circuit structure, and at least one chip provided on the portion of the second interconnect and electrically connected to the portion of the second interconnect to allow signal transmission to be performed therebetween;a first molding compound provided on the printed circuit structure and around the chips to fix the chips in place, and a portion of the second interconnect and I/O contacts provided on the printed circuit structure, the chips and the first molding compound;a second molding compound provided on the portion of the second interconnect and the first molding compound and between the I/O contacts; anda third molding compound provided underneath the I/O contacts and at two sides of the power unit and the heat-transfer unit to encapsulate and protect the power unit and the heat-transfer unit. | CPC_H01L | 4920044006017
16/911852 | US | P | Semiconductor device and method of manufacturing the same | A semiconductor device includes a semiconductor substrate SB and a wiring structure formed on a main surface of the semiconductor substrate SB. The uppermost first wiring layer among a plurality of wiring layers included in the wiring structure includes a pad PD, and the pad PD has a first region for bonding a copper wire and a second region for bringing a probe into contact with the pad. A second wiring layer that is lower by one layer than the first wiring layer among the plurality of wiring layers included in the wiring structure includes a wiring line M6 arranged immediately below the pad PD, the wiring line M6 is arranged immediately below a region other than the first region of the pad PD, and no conductor pattern in the same layer as a layer of the wiring line M6 belong is formed immediately below the first region of the pad PD. | 1. A semiconductor device comprising: a semiconductor chip having a pad;a copper wire electrically connected to the pad of the semiconductor chip; anda sealing resin portion sealing the semiconductor chip and the copper wire,wherein the semiconductor chip includes: a semiconductor substrate;a plurality of semiconductor elements formed on a main surface of the semiconductor substrate; anda wiring structure formed on the main surface of the semiconductor substrate, the wiring structure including a plurality of insulating films and a plurality of wiring layers,wherein the plurality of wiring layers includes: a first wiring layer; anda second wiring layer,wherein the first wiring layer is an uppermost layer among the plurality of wiring layers,wherein the first wiring layer includes the pad,wherein the pad has: a first region for bonding the copper wire; anda second region for bringing a probe into contact with the pad,wherein the second wiring layer is one layer below the first wiring layer,wherein the second wiring layer includes a first wiring line arranged immediately below the second region of the pad,wherein the second wiring layer has no conductor pattern at a region overlapping with the first region of the pad, andwherein an element region of the main surface of the semiconductor substrate is overlapped with each of the first region and the second region, the plurality of semiconductor elements being formed in the element region. ¦ 2. The semiconductor device according to claim 1, wherein the plurality of wiring layers includes a third wiring layer,wherein the third wiring layer is one layer below the second wiring layer, andwherein the third wiring layer includes: a second wiring line arranged immediately below the first region of the pad; anda third wiring line arranged immediately below a region other than the first region of the pad. ¦ 3. The semiconductor device according to claim 2, wherein the third wiring line is arranged immediately below the second region of the pad. ¦ 4. The semiconductor device according to claim 1, wherein the first wiring line is a power supply wiring line or a ground wiring line. ¦ 5. The semiconductor device according to claim 1, wherein, in the semiconductor chip, a plurality of the pads is arranged along a first side of an upper surface of the semiconductor chip, andwherein the first wiring line extends below the plurality of pads. ¦ 6. The semiconductor device according to claim 5, wherein the second regions of the plurality of pads are lined in a row in a direction along the first side, andwherein the first wiring line linearly extends below the second regions of the plurality of pads. ¦ 7. The semiconductor device according to claim 6, wherein the first regions of the plurality of pads are lined in a row in the direction along the first side. ¦ 8. The semiconductor device according to claim 6, wherein the plurality of pads is formed of mixture of a first pad having the first region closer to the first side than the second region and a second pad having the second region closer to the first side than the first region, andwherein a distance between the second pad and the first side is larger than a distance between the first pad and the first side. ¦ 9. The semiconductor device according to claim 5, wherein the plurality of pads is formed of mixture of a first pad having the first region closer to the first side than the second region and a second pad having the second region closer to the first side than the first region. ¦ 10. A semiconductor device comprising: a semiconductor substrate;a plurality of semiconductor elements formed on a main surface of the semiconductor substrate; anda wiring structure formed on the main surface of the semiconductor substrate, the wiring structure including a plurality of insulating films and a plurality of wiring layers,wherein the plurality of wiring layers includes: a first wiring layer; anda second wiring layer,wherein the first wiring layer is an uppermost layer among the plurality of wiring layers,wherein the first wiring layer includes a pad,wherein the pad has: a first region for bonding the copper wire; anda second region for bringing a probe into contact with the pad,wherein the second wiring layer is one layer below the first wiring layer,wherein the second wiring layer includes a first wiring line arranged immediately below the second region of the pad,wherein the second wiring layer has no conductor pattern at a region overlapping with the first region of the pad, andwherein an element region of the main surface of the semiconductor substrate is overlapped with each of the first region and the second region, the plurality of semiconductor elements being formed in the element region. ¦ 11. The semiconductor device according to claim 10, wherein the plurality of wiring layers includes a third wiring layer,wherein the third wiring layer is one layer below the second wiring layer, andwherein the third wiring layer includes: a second wiring line arranged immediately below the first region of the pad; anda third wiring line arranged immediately below a region other than the first region of the pad. ¦ 12. The semiconductor device according to claim 11, wherein the third wiring line is arranged immediately below the second region of the pad. ¦ 13. The semiconductor device according to claim 10, wherein the wiring structure has a first insulating film having an opening at which the first region and the second region of the pad are exposed. ¦ 14. A method of manufacturing a semiconductor device comprising the steps of: (a) preparing a semiconductor substrate;(b) forming a plurality of semiconductor elements in an element region of a main surface of the semiconductor substrate;(c) forming a wiring structure on the main surface of the semiconductor substrate, the wiring structure including a plurality of insulating films and a plurality of wiring layers,wherein the plurality of wiring layers includes: a first wiring layer; anda second wiring layer, andwherein the first wiring layer is an uppermost layer among the plurality of wiring layers;(d) performing a probing check by bringing a probe into contact with a pad included in the first wiring layer; and(e) electrically connecting a copper wire to the pad,wherein the pad has: a first region for bonding the copper wire; anda second region for bringing the probe into contact with the pad,wherein the second wiring layer is one layer below the first wiring layer,wherein the second wiring layer includes a first wiring line arranged immediately below the second region of the pad,wherein the second wiring layer has no conductor pattern in the same layer as a layer of the first wiring line is formed immediately below the first region of the pad, andwherein the element region in which the plurality of semiconductor elements is formed is overlapped with each of the first region and the second region. ¦ 15. The method of manufacturing the semiconductor device according to claim 14, wherein the plurality of wiring layers includes a third wiring layer,wherein the third wiring layer is one layer below the second wiring layer, andwherein the third wiring layer includes: a second wiring line arranged immediately below the first region of the pad; anda third wiring line arranged immediately below a region other than the first region of the pad. ¦ 16. The method of manufacturing the semiconductor device according to claim 15, wherein the third wiring line is arranged immediately below the second region of the pad. ¦ 17. The method of manufacturing the semiconductor device according to claim 14, wherein, in the step (d), a vertical type probe card is used. | 1. A semiconductor device comprising: a semiconductor chip having a pad;a copper wire electrically connected to the pad of the semiconductor chip; anda sealing resin portion sealing the semiconductor chip and the copper wire,wherein the semiconductor chip includes: a semiconductor substrate;a plurality of semiconductor elements formed on a main surface of the semiconductor substrate; anda wiring structure formed on the main surface of the semiconductor substrate, the wiring structure including a plurality of insulating films and a plurality of wiring layers,wherein the plurality of wiring layers includes: a first wiring layer; anda second wiring layer,wherein the first wiring layer is an uppermost layer among the plurality of wiring layers,wherein the first wiring layer includes the pad,wherein the pad has: a first region for bonding the copper wire; anda second region for bringing a probe into contact with the pad,wherein the second wiring layer is one layer below the first wiring layer,wherein the second wiring layer includes a first wiring line arranged immediately below the second region of the pad,wherein the second wiring layer has no conductor pattern at a region overlapping with the first region of the pad, andwherein an element region of the main surface of the semiconductor substrate is overlapped with each of the first region and the second region, the plurality of semiconductor elements being formed in the element region. | CPC_H01L | 4920044006044
16/870901 | US | P | Backlight module and display device with backlight module | Some embodiments of the present disclosure provide a backlight module and a display device with the backlight module. The backlight module includes a plurality of Light-Emitting Diode (LED) luminous units arranged at intervals. Part of the plurality of LED luminous units are a plurality of first luminous units A with a first luminous peak wavelength, and the other part of the plurality of LED luminous units are plurality of second luminous units C with a second luminous peak wavelength, wherein the first luminous peak wavelength being less than a preset wavelength and the second luminous peak wavelength being greater than the preset wavelength. The plurality of first luminous units A and the plurality of second luminous units C are alternately arranged in sequence on the substrate, and in any two adjacent LED luminous units, one is a first luminous unit A and the other is a second luminous unit C. | 1. A backlight module, comprising: a substrate; anda plurality of light-emitting diode luminous units, wherein the plurality of light-emitting diode luminous units are arranged at intervals on the substrate in a length direction and width direction of the substrate;wherein part of the plurality of light-emitting diode luminous units are a plurality of first luminous units A with a first luminous peak wavelength, and the other part of the plurality of light-emitting diode luminous units are a plurality of second luminous units C with a second luminous peak wavelength, wherein the first luminous peak wavelength is less than a preset wavelength, the preset wavelength is a peak wavelength after light mixing of the plurality of light-emitting diode luminous units and the second luminous peak wavelength is greater than the preset wavelength; and the plurality of first luminous units A and the plurality of second luminous units C are alternately arranged in sequence in the length direction and width direction of the substrate, such that one of any two adjacent light-emitting diode luminous units of the plurality of light-emitting diode luminous units in the length direction or width direction of the substrate is a first luminous unit A and the other of the any two adjacent LED luminous units (20) is a second luminous unit C. ¦ 2. The backlight module as claimed in claim 1, wherein the light-emitting diode luminous unit is a light-emitting diode luminous device. ¦ 3. The backlight module as claimed in claim 1, wherein the first luminous peak wavelength is in a first optional range value, and a difference value between a maximum value and minimum value in the first optional range value is greater than 0 nm and less than or equal to 3 nm; the second luminous peak wavelength is in a second optional range value, and a difference value between a maximum value and minimum value in the second optional range value is greater than 0 nm and less than or equal to 3 nm; and the preset wavelength is in a third optional range value, and a difference value between a maximum value and minimum value in the third optional range value is greater than 0 nm and less than or equal to 3 nm. ¦ 4. The backlight module as claimed in claim 3, wherein the first optional range value is 441 nm to 443 nm, the second optional range value is 445 nm to 447 nm, and the third optional range value is 443 nm to 445 nm. ¦ 5. The backlight module as claimed in claim 1, wherein the plurality of light-emitting diode luminous units are distributed on the substrate in form of a matrix, and a center distance between two adjacent light-emitting diode luminous units in the plurality of light-emitting diode luminous units is more than or equal to 3 mm and less than or equal to 15 mm. ¦ 6. The backlight module as claimed in claim 1, wherein the substrate comprises one of an FR-4 substrate, an aluminum substrate and a Bismaleimide Triazine (BT) substrate. ¦ 7. The backlight module as claimed in claim 1, wherein the first luminous peak wavelength is in a first alternative range value, the second luminous peak wavelength is in a second alternative range value, the preset wavelength is in a third alternative range value, a maximum value in the third alternative range value is a half of a sum of a maximum value in the first alternative range value and a maximum value in the second alternative range value, and a minimum value in the third alternative range value is a half of a sum of a minimum value in the first alternative range value and a minimum value in the second alternative range value. ¦ 8. The backlight module as claimed in claim 7, wherein a difference value between the maximum value and minimum value in the first alternative range value is greater than 0 nm and less than or equal to 3 nm, a difference value between the maximum value and minimum value in the second alternative range value is greater than 0 nm and less than or equal to 3 nm, and a difference value between the maximum value and minimum value in the third alternative range value is greater than 0 nm and less than or equal to 3 nm. ¦ 9. A display device, comprising an optical module and the backlight module as claimed in claim 1, wherein the optical module and the backlight module are arranged at intervals, and the optical module comprises an optical component layer, a conversion film layer and a liquid crystal glass layer. ¦ 10. The display device as claimed in claim 9, wherein a spacing distance between the backlight module and the optical module is more than or equal to 2 mm and less than or equal to 12 mm. ¦ 11. The display device as claimed in claim 9, wherein the optical component layer comprises a diffuser plate, a diffusion film and a prism film, and the conversion film layer comprises a phosphor film layer comprising one or more of yellow phosphor, green phosphor and red phosphor or a quantum dot film layer. ¦ 12. The display device as claimed in claim 9, wherein the light-emitting diode luminous unit is a light-emitting diode luminous device. ¦ 13. The display device as claimed in claim 9, wherein the first luminous peak wavelength is in a first optional range value, and a difference value between a maximum value and minimum value in the first optional range value is greater than 0 nm and less than or equal to 3 nm; the second luminous peak wavelength is in a second optional range value, and a difference value between a maximum value and minimum value in the second optional range value is greater than 0 nm and less than or equal to 3 nm; and the preset wavelength is in a third optional range value, and a difference value between a maximum value and minimum value in the third optional range value is greater than 0 nm and less than or equal to 3 nm. ¦ 14. The display device as claimed in claim 13, wherein the first optional range value is 441 nm to 443 nm, the second optional range value is 445 nm to 447 nm, and the third optional range value is 443 nm to 445 nm. ¦ 15. The display device as claimed in claim 9, wherein the plurality of light-emitting diode luminous units are distributed on the substrate in form of a matrix, and a center distance between two adjacent light-emitting diode luminous units in the plurality of light-emitting diode luminous units is more than or equal to 3 mm and less than or equal to 15 mm. ¦ 16. The display device as claimed in claim 9, wherein the substrate is one of an FR-4 substrate, an aluminum substrate and a Bismaleimide Triazine (BT) substrate. ¦ 17. The display device as claimed in claim 9, wherein the first luminous peak wavelength is in a first alternative range value, the second luminous peak wavelength is in a second alternative range value, the preset wavelength is in a third alternative range value, a maximum value in the third alternative range value is a half of a sum of a maximum value in the first alternative range value and a maximum value in the second alternative range value, and a minimum value in the third alternative range value is a half of a sum of a minimum value in the first alternative range value and a minimum value in the second alternative range value. ¦ 18. The display device as claimed in claim 17, wherein a difference value between the maximum value and minimum value in the first alternative range value is greater than 0 nm and less than or equal to 3 nm, a difference value between the maximum value and minimum value in the second alternative range value is greater than 0 nm and less than or equal to 3 nm, and a difference value between the maximum value and minimum value in the third alternative range value is greater than 0 nm and less than or equal to 3 nm. | 1. A backlight module, comprising: a substrate; anda plurality of light-emitting diode luminous units, wherein the plurality of light-emitting diode luminous units are arranged at intervals on the substrate in a length direction and width direction of the substrate;wherein part of the plurality of light-emitting diode luminous units are a plurality of first luminous units A with a first luminous peak wavelength, and the other part of the plurality of light-emitting diode luminous units are a plurality of second luminous units C with a second luminous peak wavelength, wherein the first luminous peak wavelength is less than a preset wavelength, the preset wavelength is a peak wavelength after light mixing of the plurality of light-emitting diode luminous units and the second luminous peak wavelength is greater than the preset wavelength; and the plurality of first luminous units A and the plurality of second luminous units C are alternately arranged in sequence in the length direction and width direction of the substrate, such that one of any two adjacent light-emitting diode luminous units of the plurality of light-emitting diode luminous units in the length direction or width direction of the substrate is a first luminous unit A and the other of the any two adjacent LED luminous units (20) is a second luminous unit C. | CPC_H01L | 4920044006088
15/931089 | US | P | Three-dimensional semiconductor device | A three-dimensional semiconductor device is provided as follows. A substrate includes a contact region, a dummy region, and a cell array region. A stack structure includes electrodes vertically stacked on the substrate. The electrodes are stacked to have a first stepwise structure on the contact region and a second stepwise structure in the dummy region. Ends of at least two adjacent electrodes in the second stepwise structure have first sidewalls vertically aligned so that horizontal positions of the first sidewalls are substantially the same. | 1. A three-dimensional semiconductor device, comprising: a substrate including a cell array region, a dummy region, a contact region, and an overlapped region, the contact region being adjacent to the cell array region in a first direction, the dummy region being adjacent to the cell array region in a second direction, the overlapped region being adjacent to the contact region in the second direction and adjacent to the dummy region in the first direction, the second direction being perpendicular to the first direction;a first stack structure including a plurality of first electrodes vertically stacked on the substrate, the first stack structure extending along the first direction on the cell array region and the contact region;a second stack structure including a plurality of second electrodes vertically stacked on the substrate, the second stack structure being disposed on the dummy region and the overlapped region; andan electrode separation region extending in the first direction between the first stack structure and the second stack structure, whereinthe second stack structure on the overlapped region has a first staircase structure extending in the first direction and a second staircase structure extending in the second direction,the first staircase structure has a first slope with respect to the top surface of the substrate and the second staircase structure has a second slope with respect to the top surface of the substrate,the second slope is greater than the first slope, andan uppermost one of the plurality of first electrodes has a first length in the second direction, an uppermost one of the plurality of second electrodes has a second length in the second direction, and the first length is larger than the second length. ¦ 2. The three-dimensional semiconductor device of claim 1, wherein the first length is greater than twice the second length. ¦ 3. The three-dimensional semiconductor device of claim 1, wherein a difference in length in the first direction between the uppermost one and a lowermost one of the plurality of second electrodes is greater than a difference in length in the second direction between the uppermost one and the lowermost one of the plurality of second electrodes. ¦ 4. The three-dimensional semiconductor device of claim 1, further comprising vertical structures penetrating the plurality of first electrodes on the cell array region and a bit line electrically connecting at least one of the vertical structures, wherein the plurality of second electrodes are electrically separated from the bit line. ¦ 5. The three-dimensional semiconductor device of claim 1, further comprising an insulating pattern at least partially filling the electrode separation region, wherein a top of the insulating pattern is located at a vertical level higher than a top surface of the uppermost one of the plurality of second electrodes. ¦ 6. A three-dimensional semiconductor device, comprising: a substrate including a cell array region, a contact region, and a dummy region, the contact region being adjacent to the cell array region in a first direction, the dummy region being adjacent to the cell array region in a second direction, the second direction being perpendicular to the first direction;a first stack structure including a plurality of first electrodes vertically stacked on the substrate, the first stack structure extending along the first direction on the cell array region and the contact region;a second stack structure including a plurality of second electrodes vertically stacked on the substrate, the second stack structure being disposed on the dummy region; andan electrode separation region extending in the first direction between the first stack structure and the second stack structure,wherein an uppermost one of the plurality of first electrodes has a first length in the second direction, an uppermost one of the plurality of second electrodes has a second length in the second direction, and the first length is larger than the second length. ¦ 7. The three-dimensional semiconductor device of claim 6, wherein the first length is greater than twice the second length. ¦ 8. The three-dimensional semiconductor device of claim 6, wherein a difference in length in the first direction between the uppermost one and a lowermost one of the plurality of second electrodes is greater than a difference in length in the second direction between the uppermost one and the lowermost one of the plurality of second electrodes. ¦ 9. The three-dimensional semiconductor device of claim 6, further comprising vertical structures penetrating the plurality of first electrodes on the cell array region and a bit line electrically connecting at least one of the vertical structures, wherein the plurality of second electrodes are electrically separated from the bit line. ¦ 10. The three-dimensional semiconductor device of claim 6, wherein the second stack structure has a first sidewall adjacent to the electrode separation region and a second sidewall facing the first sidewall in the second direction, and wherein the first sidewall is inclined at a first angle relative to a direction perpendicular to a top surface of the substrate, the second sidewall is inclined at a second angle greater than the first angle with respect to the direction perpendicular to the top surface of the substrate. ¦ 11. The three-dimensional semiconductor device of claim 10, wherein the second stack structure has a third sidewall adjacent to the first sidewall and the second sidewall, and wherein the third sidewall is inclined at a third angle greater than the second angle with respect to the direction perpendicular to the top surface of the substrate. ¦ 12. The three-dimensional semiconductor device of claim 6, further including an overlapped region, the overlapped region being adjacent to the contact region in the second direction and adjacent to the dummy region in the first direction, wherein at least a portion of the second stack structure disposed on the overlapped region. ¦ 13. The three-dimensional semiconductor device of claim 6, further comprising an insulating pattern at least partially filling the electrode separation region, wherein a top of the insulating pattern is located at a vertical level higher than a top surface of the uppermost one of the plurality of second electrodes. ¦ 14. A three-dimensional semiconductor device, comprising: a substrate including a cell array region, a contact region, a dummy region and a overlapped region, the contact region being adjacent to the cell array region in a first direction, the dummy region being adjacent to the cell array region in a second direction, the overlapped region being adjacent to the contact region in the second direction and adjacent to the dummy region in the first direction, the second direction being perpendicular to the first direction;a first stack structure including a plurality of first electrodes vertically stacked on the substrate, the first stack structure extending along the first direction on the cell array region and the contact region;a second stack structure including a plurality of second electrodes vertically stacked on the substrate, the second stack structure being disposed on the dummy region and overlapped region;a third stack structure disposed between the first stack structure and the second stack structure and extending in the first direction;a first electrode separation region extending in the first direction between the first stack structure and the third stack structure;a second electrode separation region extending in the first direction between the second stack structure and the third stack structure; andfirst vertical structures penetrating the first stack structure on the cell array region,wherein a lowermost one of the plurality of second electrodes has a first sidewall on the dummy region and a second sidewall perpendicular to the first sidewall on the overlapped region, andwherein a distance in the second direction between the first vertical structures and the first sidewall is smaller than a distance in the first direction between the first vertical structures and the second sidewall. ¦ 15. The three-dimensional semiconductor device of claim 14, further comprising second vertical structures penetrating the third stack structure, and a bit line electrically connecting at least one of the first vertical structures and at least one of the second vertical structures. ¦ 16. The three-dimensional semiconductor device of claim 15, wherein at least a portion of the bit line is located on the second stacked structure, wherein the plurality of second electrodes are electrically separated from the bit line. ¦ 17. The three-dimensional semiconductor device of claim 14, wherein an uppermost one of the plurality of first electrodes has a first length in the second direction, an uppermost one of the plurality of second electrodes has a second length in the second direction, and the first length is larger than the second length. ¦ 18. The three-dimensional semiconductor device of claim 17, wherein the first length is greater than twice the second length. ¦ 19. The three-dimensional semiconductor device of claim 14, wherein the second stack structure has a first sidewall adjacent to the second electrode separation region and a second sidewall facing the first sidewall in the second direction, and wherein the first sidewall is inclined at a first angle relative to a direction perpendicular to a top surface of the substrate, the second sidewall is inclined at a second angle greater than the first angle with respect to the direction perpendicular to the top surface of the substrate. ¦ 20. The three-dimensional semiconductor device of claim 19, wherein the second stack structure has a third sidewall adjacent to the first sidewall and the second sidewall in the overlapped region, and wherein the third sidewall is inclined at a third angle greater than the second angle with respect to the direction perpendicular to the top surface of the substrate. | 1. A three-dimensional semiconductor device, comprising: a substrate including a cell array region, a dummy region, a contact region, and an overlapped region, the contact region being adjacent to the cell array region in a first direction, the dummy region being adjacent to the cell array region in a second direction, the overlapped region being adjacent to the contact region in the second direction and adjacent to the dummy region in the first direction, the second direction being perpendicular to the first direction;a first stack structure including a plurality of first electrodes vertically stacked on the substrate, the first stack structure extending along the first direction on the cell array region and the contact region;a second stack structure including a plurality of second electrodes vertically stacked on the substrate, the second stack structure being disposed on the dummy region and the overlapped region; andan electrode separation region extending in the first direction between the first stack structure and the second stack structure, whereinthe second stack structure on the overlapped region has a first staircase structure extending in the first direction and a second staircase structure extending in the second direction,the first staircase structure has a first slope with respect to the top surface of the substrate and the second staircase structure has a second slope with respect to the top surface of the substrate,the second slope is greater than the first slope, andan uppermost one of the plurality of first electrodes has a first length in the second direction, an uppermost one of the plurality of second electrodes has a second length in the second direction, and the first length is larger than the second length. | CPC_H01L | 4920044006166
16/866115 | US | P | Nanosheet transistor with stable structure | Sacrificial gate structures are simultaneously formed in isolation regions that are wider than the sacrificial gate structures formed in the active region. The wider sacrificial gate structures are formed by taking advantage of a smaller lateral etch of p-type silicon than undoped or n-type doped silicon during reactive ion etching. Amorphous or polycrystalline silicon is used as a sacrificial pattern transfer patterning layer in the gate patterning process. The p-type amorphous or polycrystalline silicon increases the sacrificial gate structure length in the isolation region and thus reduces spacing between the sacrificial gate structures in the isolation region. During inner spacer formation, the inner spacers pinch-off all sacrificial gate structures in the isolation region preventing the shallow trench isolation structure to be undercut and thus preventing the collapsing of the sacrificial gate structures in the isolation region. | 1. A method of forming a semiconductor structure, the method comprising: forming at least one semiconductor material stack structure of alternating layers of a sacrificial semiconductor material and a semiconductor channel material on a surface of a semiconductor material pedestal region, wherein a shallow trench isolation structure laterally surrounds the semiconductor material pedestal region;forming, at the same time, a sacrificial gate structure on the shallow trench isolation structure, and another sacrificial gate structure on the semiconductor material pedestal region, wherein the sacrificial gate structure that is located on the shallow trench isolation structure has a length that is greater than a length of the another sacrificial gate structure that is located on the semiconductor material pedestal region;recessing physically exposed portions of the at least one semiconductor material stack structure to provide at least one nanosheet material stack of alternating nanosheets of sacrificial semiconductor material and semiconductor channel material located beneath the another sacrificial gate structure located on the semiconductor material pedestal region;forming an anchoring dielectric spacer laterally adjacent to the sacrificial gate structure located on the shallow trench isolation structure;removing the sacrificial gate structure and the another sacrificial gate structure to provide gate cavities;suspending each semiconductor channel material nanosheet; andforming a gate structure in each gate cavity, wherein the gate structure located over the shallow trench isolation structure has a length that is greater than a length of the gate structure located over the semiconductor material pedestal region. ¦ 2. The method of claim 1, wherein the forming of the sacrificial gate structure and the another sacrificial gate structure comprises: forming a sacrificial gate material layer, a sacrificial gate hardmask layer, and a non-doped sacrificial pattern transfer patterning layer on the structure;introducing a p-type dopant into the non-doped sacrificial pattern transfer patterning layer that is located over the shallow trench isolation structure to provide a p-doped sacrificial pattern transfer patterning layer, while maintaining the non-doped sacrificial pattern transfer patterning layer over the semiconductor material pedestal region;first etching the p-doped sacrificial pattern transfer patterning layer and the non-doped sacrificial pattern transfer patterning layer to provide sacrificial patterning transfer masks, wherein the sacrificial patterning transfer mask located over the shallow trench isolation structure has a length that is greater than the sacrificial patterning transfer mask that is located over the semiconductor material pedestal region;second etching the sacrificial hardmask layer utilizing the sacrificial patterning transfer masks as etch masks to provide patterned sacrificial hardmasks, wherein the patterned sacrificial hardmask that is located over the shallow trench isolation structure has a length that is greater than a length of the patterned sacrificial hardmask that is located over the semiconductor material pedestal region; andthird etching the sacrificial gate material layer utilizing the patterned sacrificial hardmasks as an etch mask to provide the sacrificial gate structures. ¦ 3. The method of claim 2, wherein the non-doped sacrificial pattern transfer patterning layer and the p-doped sacrificial pattern transfer patterning layer are composed of amorphous silicon. ¦ 4. The method of claim 2, wherein the non-doped sacrificial pattern transfer patterning layer and the p-doped sacrificial pattern transfer patterning layer are composed of polycrystalline silicon. ¦ 5. The method of claim 2, wherein the first etching of the p-doped sacrificial pattern transfer patterning layer and the non-doped sacrificial pattern transfer patterning layer further provides another sacrificial patterning transfer mask located partially over the shallow trench isolation structure and the semiconductor material pedestal region. ¦ 6. The method of claim 5, wherein the another sacrificial patterning transfer mask has a length that is less than the length of the sacrificial patterning transfer mask located over the shallow trench isolation structure, but greater than the length of the sacrificial patterning transfer mask that is located over the semiconductor material pedestal region, and is composed of the p-doped sacrificial pattern transfer patterning layer and the non-doped sacrificial pattern transfer patterning layer. ¦ 7. The method of claim 5, wherein the another sacrificial patterning transfer mask is used to provide a transition gate structure located partially over the shallow trench isolation structure and the semiconductor material pedestal region, wherein the transition gate structure has a length that is less than a length of the gate structure that is located over the shallow trench isolation structure, but greater than the length of the gate structure located over the semiconductor material pedestal region. ¦ 8. The method of claim 1, wherein the forming of the anchoring dielectric spacer comprises: forming an inner dielectric spacer layer laterally adjacent to the sacrificial gate structure located over the shallow trench isolation structure; andperforming an inner dielectric spacer layer etch back process. ¦ 9. The method of claim 8, wherein the inner dielectric spacer layer also completely fills in gaps located above and below each semiconductor channel material nanosheet to provide inner dielectric spacers. ¦ 10. The method of claim 1, further comprising forming a source/drain structure on physically exposed sidewalls of each semiconductor channel material nanosheet after forming the anchoring dielectric spacer and prior the removing each sacrificial gate structure. ¦ 11. The method of claim 10, wherein the forming of the source/drain structure comprises an epitaxial growth process. ¦ 12. The method of claim 10, further comprising forming a source/drain contact structure contacting the source/drain structure. ¦ 13. The method of claim 1, wherein the suspending of each semiconductor channel material nanosheet comprises selectively etching each sacrificial semiconductor material nanosheet relative to each semiconductor channel material nanosheet. ¦ 14. The method of claim 1, wherein the gate structure located over the shallow trench isolation structure is a non-active gate structure, and the gate structure located over the semiconductor material pedestal region is an active gate structure. ¦ 15. The method of claim 14, wherein the active gate structure wraps around a portion of each semiconductor channel material nanosheets. ¦ 16. The method of claim 1, wherein the shallow trench isolation structure has a topmost surface that is coplanar with a topmost surface of the semiconductor material pedestal region. ¦ 17. The method of claim 1, wherein one semiconductor material stack structure has sidewalls that are vertically aligned to sidewalls of the semiconductor material pedestal region. ¦ 18. The method of claim 1, wherein the forming of the at least one semiconductor material stack structure comprises sequential epitaxial growth of the alternating layers of the first semiconductor material and the second semiconductor material. ¦ 19. The method of claim 1, wherein the semiconductor material pedestal region and the shallow trench isolation structure are located on a base semiconductor material layer. ¦ 20. The method of claim 19, wherein the semiconductor material pedestal region is composed of a different semiconductor material than the base semiconductor material layer. | 1. A method of forming a semiconductor structure, the method comprising: forming at least one semiconductor material stack structure of alternating layers of a sacrificial semiconductor material and a semiconductor channel material on a surface of a semiconductor material pedestal region, wherein a shallow trench isolation structure laterally surrounds the semiconductor material pedestal region;forming, at the same time, a sacrificial gate structure on the shallow trench isolation structure, and another sacrificial gate structure on the semiconductor material pedestal region, wherein the sacrificial gate structure that is located on the shallow trench isolation structure has a length that is greater than a length of the another sacrificial gate structure that is located on the semiconductor material pedestal region;recessing physically exposed portions of the at least one semiconductor material stack structure to provide at least one nanosheet material stack of alternating nanosheets of sacrificial semiconductor material and semiconductor channel material located beneath the another sacrificial gate structure located on the semiconductor material pedestal region;forming an anchoring dielectric spacer laterally adjacent to the sacrificial gate structure located on the shallow trench isolation structure;removing the sacrificial gate structure and the another sacrificial gate structure to provide gate cavities;suspending each semiconductor channel material nanosheet; andforming a gate structure in each gate cavity, wherein the gate structure located over the shallow trench isolation structure has a length that is greater than a length of the gate structure located over the semiconductor material pedestal region. | CPC_H01L | 4920044006229
16/868160 | US | P | Method for forming three-dimensional integrated wiring structure and semiconductor structure thereof | Embodiments of methods and structures for forming a 3D integrated wiring structure are disclosed. The method can include forming an insulating layer on a front side of a first substrate; forming a semiconductor layer on a front side of the insulating layer; patterning the semiconductor layer to expose at least a portion of a surface of the insulating layer; forming a plurality of semiconductor structures over the front side of the first substrate, wherein the semiconductor structures include a plurality of conductive contacts and a first conductive layer; joining a second substrate with the semiconductor structures; performing a thinning process on a backside of the first substrate to expose the insulating layer and one end of the plurality of conductive contacts; and forming a conductive wiring layer on the exposed insulating layer. | 1. A method for forming a 3D integrated wiring structure, comprising: forming an insulating layer on a front side of a first substrate;forming a plurality of semiconductor structures over the insulating layer, wherein the plurality of semiconductor structures comprise a plurality of 3D NAND memory arrays, a plurality of conductive contacts and a first conductive layer;forming a peripheral device structure on a second substrate;joining the second substrate with the first substrate such that the peripheral device structure and the plurality of 3D NAND memory arrays are disposed face to face with each other;exposing the insulating layer and a first end of the plurality of conductive contacts from a backside of the first substrate; andforming a conductive wiring layer on the exposed insulating layer. ¦ 2. The method of claim 1, wherein forming the plurality of semiconductor structures comprises forming the plurality of conductive contacts penetrating at least a portion of the insulating layer in a vertical direction perpendicular to the first substrate. ¦ 3. The method of claim 1, wherein forming the plurality of semiconductor structures comprises connecting a second end of the plurality of conductive contacts to the first conductive layer. ¦ 4. The method of claim 1, wherein forming the conductive wiring layer comprises connecting the conductive wiring layer to the first end of the plurality of conductive contacts. ¦ 5. The method of claim 1, further comprising: forming a wiring pattern by etching the conductive wiring layer, wherein the wiring pattern is electrically connected to the plurality of conductive contacts. ¦ 6. The method of claim 5, further comprising: disposing a passivation layer over the wiring pattern and the exposed insulating layer. ¦ 7. The method of claim 1, wherein joining the second substrate with the first substrate comprises bonding the first and second substrates by using adhesive bonding, anodic bonding, direct wafer bonding, eutectic bonding, hybrid metal/dielectric bonding, or a combination thereof. ¦ 8. The method of claim 1, wherein forming the plurality of semiconductor structures comprises forming the plurality of 3D NAND memory arrays with a plurality of stacked memory cells. ¦ 9. The method of claim 8, wherein forming the plurality of 3D NAND memory arrays comprises forming an alternating conductor/dielectric stack and an array of NAND strings extending through the alternating conductor/dielectric stack, the alternating conductor/dielectric stack comprising alternating conductor layers and dielectric layers. ¦ 10. The method of claim 9, wherein forming the plurality of 3D NAND memory arrays further comprises forming a plurality of word lines connecting to the conductor layers of the alternating conductor/dielectric stack. ¦ 11. The method of claim 10, wherein forming the plurality of semiconductor structures further comprises connecting the plurality of conductive contacts to the plurality of word lines of the plurality of 3D NAND memory arrays. ¦ 12. The method of claim 9, wherein forming the plurality of 3D NAND memory arrays further comprises forming a plurality of bit lines connecting to drain terminals of the array of NAND strings. ¦ 13. The method of claim 12, wherein forming the plurality of semiconductor structures further comprises connecting the plurality of conductive contacts to the plurality of bit lines of the plurality of 3D NAND memory arrays. ¦ 14. The method of claim 1, wherein exposing the insulating layer and the first end of the plurality of conductive contacts comprises performing a thinning process on the backside of the first substrate. ¦ 15. The method of claim 1, wherein forming the plurality of semiconductor structures comprises disposing a semiconductor device layer with a thickness in a range between 1 μm and 50 μm. ¦ 16. The method of claim 1, further comprising: prior to forming the plurality of semiconductor structures, forming a semiconductor layer on the front side of the insulating layer; andpatterning the semiconductor layer to expose at least a portion of a surface of the insulating layer. ¦ 17. The method of claim 16, wherein forming the semiconductor layer comprises disposing polycrystalline silicon or single crystalline silicon on the front side of the insulating layer. ¦ 18. The method of claim 16, wherein forming the semiconductor layer comprises disposing the semiconductor layer with a thickness in a range between 0.03 μm and 1 μm. ¦ 19. The method of claim 1, wherein forming the insulating layer on the front side of the first substrate comprises disposing the insulating layer with a thickness in a range between 0.3 μm and 5 μm. ¦ 20. The method of claim 19, wherein forming the insulating layer further comprises planarizing the insulating layer by using chemical mechanical polishing. | 1. A method for forming a 3D integrated wiring structure, comprising: forming an insulating layer on a front side of a first substrate;forming a plurality of semiconductor structures over the insulating layer, wherein the plurality of semiconductor structures comprise a plurality of 3D NAND memory arrays, a plurality of conductive contacts and a first conductive layer;forming a peripheral device structure on a second substrate;joining the second substrate with the first substrate such that the peripheral device structure and the plurality of 3D NAND memory arrays are disposed face to face with each other;exposing the insulating layer and a first end of the plurality of conductive contacts from a backside of the first substrate; andforming a conductive wiring layer on the exposed insulating layer. | CPC_H01L | 4920041006048
16/861453 | US | P | Semiconductor device structure with a conductive feature passing through a passivation layer | A semiconductor device structure is provided. The semiconductor device structure includes a first semiconductor die, and a second semiconductor die bonded on the first semiconductor die. A through-substrate via penetrates through a semiconductor substrate of the second semiconductor die. A passivation layer is disposed between the first semiconductor die and the second semiconductor die, wherein the passivation layer is directly bonded to the semiconductor substrate of the second semiconductor die. A conductive feature passes through the passivation layer, wherein the conductive feature is bonded to the through-substrate via. A barrier layer is disposed between the conductive feature and the passivation layer. The barrier layer covers sidewalls of the conductive feature and separates the surface of the conductive feature from a nearest neighboring surface of the first or second semiconductor die. | 1. A method for forming a semiconductor device, the method comprising: receiving a first workpiece comprising a first interlayer dielectric layer disposed over a first semiconductor substrate, wherein a first interconnect structure comprising a first conductive line is embedded in the first interlayer dielectric layer;forming a passivation layer over the first interconnect structure, the first interlayer dielectric layer, and the first semiconductor substrate;forming a via hole in the passivation layer, wherein the via hole exposes a portion of the first conductive line;forming a first barrier layer in the via hole, wherein the first barrier layer lines the portion of the first conductive line and lines sidewalls of the via hole;forming a conductive feature over the first barrier layer and in the via hole, wherein the conductive feature, the first barrier layer, and the first conductive line are electrically coupled;bonding a second workpiece to the first workpiece, wherein: the second workpiece comprises a second interlayer dielectric layer disposed below a second semiconductor substrate;a second interconnect structure comprising a second conductive line is embedded in the second interlayer dielectric layer; andbonding the second workpiece to the first workpiece comprises bonding the second conductive line directly to the conductive feature. ¦ 2. The method of claim 1, wherein bonding the second workpiece to the first workpiece comprises bonding the passivation layer directly to the second interlayer dielectric layer. ¦ 3. The method of claim 1, wherein bonding the second workpiece to the first workpiece comprises bonding the first barrier layer directly to the second conductive line. ¦ 4. The method of claim 1, wherein the first barrier layer separates the conductive feature from both the portion of the first conductive line and the passivation layer. ¦ 5. The method of claim 1, wherein a bottommost surface of the second conductive line is substantially co-planar with a bottommost surface of the second interlayer dielectric layer. ¦ 6. The method of claim 5, wherein an uppermost surface of the first conductive line is substantially co-planar with an uppermost surface of the first interlayer dielectric layer. ¦ 7. The method of claim 6, wherein forming the first barrier layer and the conductive feature comprises: forming a barrier material layer that lines an uppermost surface of the passivation layer, the sidewalls of the via hole, and the portion of the first conductive line;forming a conductive material layer over the barrier material layer and in the via hole; andperforming a planarization process on the barrier material layer and the conductive material layer to remove an upper portion of the barrier material layer and an upper portion of the conductive material layer, thereby forming the first barrier layer and the conductive feature in the via hole. ¦ 8. The method of claim 1, wherein: the sidewalls of the via hole are outermost sidewalls of the via hole; andthe via hole is formed so that the outermost sidewalls of the via hole are disposed between outermost sidewalls of the first conductive line. ¦ 9. The method of claim 8, wherein the first workpiece further comprises: a second barrier layer separating the first conductive line from the first interlayer dielectric layer, wherein the first conductive line separates the second barrier layer from both the first barrier layer and the conductive feature. ¦ 10. The method of claim 9, wherein the via hole is formed so that the outermost sidewalls of the via hole are disposed between innermost sidewalls of the second barrier layer. ¦ 11. The method of claim 10, wherein the second workpiece is bonded to the first workpiece so that outermost sidewalls of the conductive feature are disposed between outermost sidewalls of the second conductive line. ¦ 12. The method of claim 1, wherein: the sidewalls of the via hole are slanted; anda distance between the sidewalls of the via holes increases along a direction extending from the first conductive line toward the second conductive line. ¦ 13. A method for forming a semiconductor device, the method comprising: receiving a first workpiece comprising: a first interlayer dielectric layer disposed below a first semiconductor substrate;a first interconnect structure comprising a first conductive line embedded in the first interlayer dielectric layer;a through-substrate via (TSV) that extends from the first conductive line vertically through the first semiconductor substrate;forming a passivation layer over the first semiconductor substrate, the first interconnect structure, and the TSV;forming a via hole in the passivation layer, wherein the via hole exposes an upper surface of the TSV;forming a first barrier layer in the via hole, wherein the first barrier layer lines the upper surface of the TSV and lines sidewalls of the via hole;forming a conductive feature over the first barrier layer and in the via hole, wherein the conductive feature, the first barrier layer, and the TSV are electrically coupled;bonding a second workpiece to the first workpiece, wherein: the second workpiece comprises a second interlayer dielectric layer disposed below a second semiconductor substrate;a second interconnect structure comprising a second conductive line is embedded in the second interlayer dielectric layer; andbonding the second workpiece to the first workpiece comprises bonding the second conductive line directly to the conductve feature. ¦ 14. The method of claim 13, wherein: the first workpiece comprises an insulating layer that is disposed in the first semiconductor substrate;the insulating layer wraps laterally around the TSV and separates the TSV from the first semiconductor substrate; andforming the via hole exposes an upper surface of the insulating layer. ¦ 15. The method of claim 14, wherein the via hole is formed such that outermost sidewalls of the insulating layer are disposed between outermost sidewalls of the via hole. ¦ 16. The method of claim 15, wherein forming the via hole at least partially exposes the first semiconductor substrate. ¦ 17. The method of claim 13, wherein bonding the second workpiece to the first workpiece comprises bonding the passivation layer directly to the second interlayer dielectric layer. ¦ 18. A method for forming a semiconductor device, the method comprising: receiving a first workpiece comprising a first interlayer dielectric layer disposed over a first semiconductor substrate, wherein a first interconnect structure comprising a first conductive line is embedded in the first interlayer dielectric layer;forming a passivation layer over the first interconnect structure, the first interlayer dielectric layer, and the first semiconductor substrate;forming a via hole in the passivation layer, wherein the via hole exposes a first surface of the first conductive line;forming a first barrier layer in the via hole, wherein the first barrier layer lines the first surface of the first conductive line and lines sidewalls of the via hole;forming a conductive feature over the first barrier layer and in the via hole, wherein the conductive feature, the first barrier layer, and the first conductive line are electrically coupled;bonding a second workpiece to the first workpiece, wherein: bonding the second workpiece to the first workpiece comprises bonding a second surface of the conductive feature that is on an opposite side of the conductive feature as the first surface of the first conductive line directly to a second conductive line of the second workpiece;the second conductive line is part of a second interconnect structure that is embedded in a second interlayer dielectric layer of the second workpiece; andafter the second workpiece is bonded to the second workpiece, the second surface of the conductive feature, the second interconnect structure, and the second interlayer dielectric layer are disposed between the first surface of the first conductive line and a second semiconductor substrate of the second workpiece. ¦ 19. The method of claim 18, wherein bonding the second workpiece to the first workpiece comprises bonding the passivation layer directly to the second interlayer dielectric layer. ¦ 20. The method of claim 19, further comprising: a second barrier layer disposed between the second semiconductor substrate and the passivation layer, wherein the second barrier layer separates the second conductive line from the second interlayer dielectric layer, and wherein the second conductive line separates both the conductive feature and the first barrier layer from the second barrier layer. | 1. A method for forming a semiconductor device, the method comprising: receiving a first workpiece comprising a first interlayer dielectric layer disposed over a first semiconductor substrate, wherein a first interconnect structure comprising a first conductive line is embedded in the first interlayer dielectric layer;forming a passivation layer over the first interconnect structure, the first interlayer dielectric layer, and the first semiconductor substrate;forming a via hole in the passivation layer, wherein the via hole exposes a portion of the first conductive line;forming a first barrier layer in the via hole, wherein the first barrier layer lines the portion of the first conductive line and lines sidewalls of the via hole;forming a conductive feature over the first barrier layer and in the via hole, wherein the conductive feature, the first barrier layer, and the first conductive line are electrically coupled;bonding a second workpiece to the first workpiece, wherein: the second workpiece comprises a second interlayer dielectric layer disposed below a second semiconductor substrate;a second interconnect structure comprising a second conductive line is embedded in the second interlayer dielectric layer; andbonding the second workpiece to the first workpiece comprises bonding the second conductive line directly to the conductive feature. | CPC_H01L | 4920040004993
15/930519 | US | P | Method, apparatus, and assembly for thermally connecting layers | A die of an integrated circuit and an upper layer of a circuit assembly are thermally connected by applying a thermal interface material (TIM) on the die, such that the TIM is between the die and an upper layer. The TIM comprises an emulsion of liquid metal droplets and uncured polymer. The method further comprises compressing the circuit assembly thereby deforming the liquid metal droplets and curing the thermal interface material thereby forming the circuit assembly. | 1. A method comprising: applying a thermal interface material on a die of an integrated circuit, such that the thermal interface material is between the die and an upper layer of a circuit assembly, wherein the thermal interface material applied to the die comprises an emulsion of liquid metal droplets and uncured polymer;compressing the circuit assembly thereby deforming the liquid metal droplets; andcuring the thermal interface material thereby forming a cured assembly. ¦ 2. The method of claim 1, wherein the die comprises a processor and wherein the upper layer comprises a heat sink, an integrated heat spreader, or packaging. ¦ 3. The method of claim 1, wherein a bondline distance formed between the die and the upper layer in the cured assembly is no greater than 150 microns. ¦ 4. The method of claim 1, wherein an average particle size of the liquid metal droplets in the thermal interface material prior to applying is greater than a bondline distance formed between the die and the upper layer in the cured assembly. ¦ 5. The method of claim 1, wherein an average size of the liquid metal droplets in thermal interface material prior to depositing is in a range of 1% to 100% greater than a bondline distance formed between the die and the upper layer in the cured assembly. ¦ 6. The method of claim 1, wherein the liquid metal droplets comprise gallium, a gallium alloy, indium, an indium alloy, tin, a tin alloy, mercury, a mercury alloy, or a combination thereof. ¦ 7. The method of claim 1, wherein the liquid metal droplets are in a liquid phase at least at a temperature in a range of −19 degrees Celsius to 30 degrees Celsius. ¦ 8. The method of claim 1, wherein the thermal interface material after curing comprises a thermal resistance value of no greater than 30 (° K*mm2)/W. ¦ 9. The method of claim 1, wherein the polymer comprises a thermosetting polymer. ¦ 10. The method of claim 1, wherein the polymer comprises a thermoplastic polymer. ¦ 11. The method of claim 1, wherein the emulsion has a viscosity of less than 250,000 cP prior to curing. ¦ 12. The method of claim 1, wherein the liquid metal droplets are generally spherical prior to depositing and the liquid metal droplets are generally ellipsoidal after compressing the assembly. ¦ 13. An integrated circuit assembly produced by the method of claim 1. ¦ 14. A method comprising: applying a thermal interface material on a first layer, such that the thermal interface material is between a first layer and a second layer of an assembly, wherein the thermal interface material comprises an emulsion of liquid metal droplets and uncured polymer;compressing the assembly thereby deforming the liquid metal droplets; andcuring the thermal interface material thereby forming a cured assembly, wherein an average particle size of the liquid metal droplets in the thermal interface material prior to applying is greater than a bondline distance formed between the first layer and the second layer in the assembly. ¦ 15. The method of claim 14, wherein the liquid metal droplets are in a liquid phase at least at a temperature in a range of −19 degrees Celsius to 30 degrees Celsius. | 1. A method comprising: applying a thermal interface material on a die of an integrated circuit, such that the thermal interface material is between the die and an upper layer of a circuit assembly, wherein the thermal interface material applied to the die comprises an emulsion of liquid metal droplets and uncured polymer;compressing the circuit assembly thereby deforming the liquid metal droplets; andcuring the thermal interface material thereby forming a cured assembly. | CPC_H01L | 4920038005781
16/902509 | US | P | CMOS image sensor with compact pixel layout | An image sensor array of shared pixel units fabricated by a CMOS technology, wherein each pixel unit includes a plurality of photodiodes and respective transfer transistors and floating drains whose layout constitutes mirror images. The plurality of photodiodes each share a single reset transistor and source follower amplifier transistor wherein the shared floating diode is spaced at the minimum distance from a gate electrode of the source follower transistor as is allowed by the CMOS fabrication technology chosen to manufacture the image sensor array. | 1. An image sensor array of shared pixel units fabricated by a CMOS technology providing improved compactness and performance, each pixel unit comprising: a first, second, third and fourth photodiode, each having associated adjacent first, second, third, and fourth transfer transistors;a first portion of a first floating diode coupled to and adjacent to the first transfer transistor, and a second portion of a first floating diode coupled to and adjacent to the second transfer transistor;a third portion of a second floating diode coupled to and adjacent to the third transfer transistor, and a fourth portion of a second floating diode coupled to and adjacent to the fourth transfer transistor;a first portion of a reset transistor and a second portion of a reset transistor;a first portion of a source follower amplifier transistor and a second portion of a source follower transistor; whereinthe layout of the first photodiode, the first transfer transistor, the first portion of the first floating diode, the first portion of the reset transistor, and the first portion of the source follower transistor is a mirror image of the layout of the second photodiode, the second transfer transistor, the second portion of the first floating diode, the second portion of the reset transistor, and the second portion of the source follower transistor; and whereinthe layout of the third photodiode, the third transfer transistor, and the third portion of the second floating diode is a mirror image of the layout of the fourth photodiode, the fourth transfer transistor, and the fourth portion of the second floating diode; and whereinthe first and second portions of the reset transistor form a single reset transistor, and the first and second portions of the source follower transistor form a single source follower transistor; and whereinthe first and second portions of the first floating diode form a single shared floating diode which is spaced at the minimum distance from a first side of a gate electrode of the source follower transistor as is allowed by the CMOS fabrication technology chosen to manufacture the image sensor array; and whereinthe third and fourth portions of the second floating diode form a single shared photodiode which is spaced at a minimum distance from a second side of the gate of the source follower transistor as is allowed by the CMOS fabrication technology chosen to manufacture the image sensor array. ¦ 2. The pixel unit of the image sensor array of shared pixel units of claim 1, wherein the spacing between the shared floating diodes and the gate electrode of the source follower transistor is chosen from the range 0.05 micrometers to 0.25 micrometers. ¦ 3. The pixel unit of the image sensor array of shared pixel units of claim 1, wherein the single reset transistor, the first and second shared floating drains, and the single source follower transistor are arranged along a horizontal line which constitutes the mirror image axis. ¦ 4. The pixel unit of the image sensor array of shared pixel units of claim 3, wherein the layout of the first and second photodiodes is a mirror image of the layout of the third and fourth photodiodes wherein the mirror axis is the central vertical median line running perpendicular to the horizontal mirror axis and through the source follower transistor. ¦ 5. The pixel unit of the image sensor array of shared pixel units of claim 1, additionally including a row select transistor electrically coupled to the source follower transistor and occupying a layout location at one of the two pixel perimeter locations lying along the central vertical median line running perpendicular to the horizontal mirror axis and through the source follower transistor. ¦ 6. The image sensor array of shared pixel units of claim 1, comprising n rows and m columns of photodiodes wherein each pixel unit spans two rows and two columns resulting in the use of n/2 rows and m/2 columns of pixel units to layout the array of shared pixel units. ¦ 7. The pixel unit of the image sensor array of shared pixel units of claim 1, wherein the single reset transistor, the shared floating drain, and the single source follower transistor are arranged along a horizontal line which constitutes the mirror image axis; and wherein a dual conversion gain transistor lies between the reset transistor and the first floating drain along the horizontal mirror axis. ¦ 8. The pixel unit of the image sensor array of shared pixel units of claim 1, wherein the single reset transistor, the first and second shared floating drains, and the single source follower transistor are arranged along a horizontal line which constitutes the mirror image axis; and wherein a dual conversion gain transistor lies between the reset transistor and the first floating drain along the horizontal mirror axis. ¦ 9. The pixel unit of the image sensor array of shared pixel units of claim 1, wherein the row select transistor and the source follower transistor are arranged such that their source to drain channel direction lies along the vertical line. ¦ 10. The pixel unit of the image sensor array of shared pixel units of claim 1, wherein the row select transistor and the source follower transistor are arranged such that their source to drain channel direction lies along the central vertical median line. | 1. An image sensor array of shared pixel units fabricated by a CMOS technology providing improved compactness and performance, each pixel unit comprising: a first, second, third and fourth photodiode, each having associated adjacent first, second, third, and fourth transfer transistors;a first portion of a first floating diode coupled to and adjacent to the first transfer transistor, and a second portion of a first floating diode coupled to and adjacent to the second transfer transistor;a third portion of a second floating diode coupled to and adjacent to the third transfer transistor, and a fourth portion of a second floating diode coupled to and adjacent to the fourth transfer transistor;a first portion of a reset transistor and a second portion of a reset transistor;a first portion of a source follower amplifier transistor and a second portion of a source follower transistor; whereinthe layout of the first photodiode, the first transfer transistor, the first portion of the first floating diode, the first portion of the reset transistor, and the first portion of the source follower transistor is a mirror image of the layout of the second photodiode, the second transfer transistor, the second portion of the first floating diode, the second portion of the reset transistor, and the second portion of the source follower transistor; and whereinthe layout of the third photodiode, the third transfer transistor, and the third portion of the second floating diode is a mirror image of the layout of the fourth photodiode, the fourth transfer transistor, and the fourth portion of the second floating diode; and whereinthe first and second portions of the reset transistor form a single reset transistor, and the first and second portions of the source follower transistor form a single source follower transistor; and whereinthe first and second portions of the first floating diode form a single shared floating diode which is spaced at the minimum distance from a first side of a gate electrode of the source follower transistor as is allowed by the CMOS fabrication technology chosen to manufacture the image sensor array; and whereinthe third and fourth portions of the second floating diode form a single shared photodiode which is spaced at a minimum distance from a second side of the gate of the source follower transistor as is allowed by the CMOS fabrication technology chosen to manufacture the image sensor array. | CPC_H01L | 4920038005897
16/890844 | US | P | Solid-state imaging device, manufacturing method thereof, and camera with alternatively arranged pixel combinations | A solid-state imaging device includes a semiconductor substrate; and a pixel unit having a plurality of pixels on the semiconductor substrate, wherein the pixel unit includes first pixel groups having two or more pixels and second pixel groups being different from the first pixel groups, wherein a portion of the pixels in the first pixel groups and a portion of the pixels in the second pixel groups share a floating diffusion element. | 1. An imaging device, comprising: a pixel array including a plurality of sub-arrays, each of the plurality of sub-arrays including four pixels arranged in 2×2 matrix, each of the four pixels including a photodiode and a transfer transistor; anda plurality of on-chip lenses, wherein each pixel of a first sub-array of the plurality of sub-arrays and a second sub-array of the plurality of sub-arrays includes a first color filter,each pixel of a third sub-array of the plurality of sub-arrays includes a second color filter,each pixel of a fourth sub-array of the plurality of sub-arrays includes a third color filter,the first sub-array is disposed diagonally to the second sub-array,the third sub-array is disposed diagonally to the fourth sub-array, anda first on-chip lens of the plurality of on-chip lenses is arranged at a light-incident side of at least a first pixel of the first sub-array, a second on-chip lens of the plurality of on-chip lenses is arranged at a light-incident side of at least a second pixel of the second sub-array, a third on-chip lens of the plurality of on-chip lenses is arranged at a light-incident side of at least a third pixel of the third sub-array and a fourth on-chip lens of the plurality of on-chip lenses is arranged at a light-incident side of at least a fourth pixel of the fourth sub-array. ¦ 2. The imaging device according to claim 1, wherein the first color filter is configured to filter light of a different wavelength range than the second color filter. ¦ 3. The imaging device according to claim 2, wherein the first color filter is configured to filter light of a different wavelength range than the third color filter. ¦ 4. The imaging device according to claim 1, wherein the first color filter is a green-light-transmitting filter, the second color filter is a blue-light-transmitting filter and the third color filter is a red-light-transmitting filter. ¦ 5. The imaging device according to claim 4, wherein each of the first sub-array and the second sub-array has a single green-light-transmitting filter, the third sub-array has a single blue-light-transmitting filter, and the fourth sub-array has a single red-light-transmitting filter. ¦ 6. The imaging device according to claim 1, wherein one of the first, second, third, and fourth sub-arrays comprises first, second, third, and fourth photodiodes in a semiconductor substrate, wherein one of the first color filter, the second color filter, and the third color filter is disposed above each of the first, second, third, and fourth photodiodes. ¦ 7. The imaging device according to claim 6, wherein the first photodiode is disposed adjacent to the third photodiode, and wherein a first insulating layer is disposed between the first photodiode and the third photodiode. ¦ 8. The imaging device according to claim 7, wherein the first insulating layer comprises a first end and a second end which is opposite the first end, the first end being in contact with a first surface of the semiconductor substrate and the second end being in contact with a second surface of the semiconductor substrate which is opposite the first surface of the semiconductor substrate. ¦ 9. The imaging device according to claim 7, wherein the first photodiode is disposed adjacent to the fourth photodiode, and wherein a second insulating layer is disposed between the first photodiode and the fourth photodiode. ¦ 10. The imaging device according to claim 6, wherein the first, second, third and fourth photodiodes are disposed corresponding to the first, second, third and fourth on-chip lenses. ¦ 11. The imaging device according to claim 1, further comprising a metal above a first surface of a semiconductor substrate. ¦ 12. The imaging device according to claim 11, wherein the metal is a light shield. ¦ 13. The imaging device according to claim 11, wherein at least a part of the first color filter overlaps the metal in a plan view. ¦ 14. The imaging device according to claim 11, wherein at least a part of the second color filter overlaps the metal in a plan view. ¦ 15. The imaging device according to claim 11, wherein at least a part of the third color filter overlaps the metal in a plan view. ¦ 16. The imaging device according to claim 1, wherein the first sub-array comprises a first photodiode coupled to a first transfer transistor, wherein the first transfer transistor is coupled to a first input signal line. ¦ 17. The imaging device according to claim 16, wherein the first sub-array further comprises a first floating diffusion coupled to the first transfer transistor. ¦ 18. The imaging device according to claim 17, wherein the first floating diffusion is disposed in a semiconductor substrate. ¦ 19. The imaging device according to claim 17, wherein the four pixels of the first sub-array share the first floating diffusion. ¦ 20. The imaging device according to claim 19, wherein the four pixels of the first sub-array share an amplification transistor and a reset transistor. ¦ 21. The imaging device according to claim 1, further comprising a wiring disposed between the first sub-array and the second sub-array and disposed between the third sub-array and the fourth sub-array. ¦ 22. The imaging device according to claim 1, wherein each of the first, second, third and fourth on-chip lenses is arranged at a light incident side of multiple pixels in the respective first, second, third and fourth sub-arrays. ¦ 23. The imaging device according to claim 1, wherein the first on-chip lens is larger than the second on-chip lens. ¦ 24. The imaging device according to claim 23, wherein the first color filter is a green-light-transmitting filter and the second color filter is a blue-light-transmitting filter. ¦ 25. The imaging device according to claim 1, wherein the first on-chip lens is larger than the third on-chip lens. ¦ 26. The imaging device according to claim 25, wherein the first color filter is a green-light-transmitting filter and the third color filter is a red-light-transmitting filter. ¦ 27. The imaging device according to claim 1, further comprising a plurality of optical waveguides, wherein a first optical waveguide is disposed between the first on-chip lens and the second on-chip lens. ¦ 28. The imaging device according to claim 1, further comprising a plurality of optical waveguides, wherein a respective optical waveguide corresponding to the first sub-array, the second sub-array, the third sub-array and the fourth sub array has a same opening size as one another. ¦ 29. The imaging device according to claim 28, wherein the respective on-chip lens has a same diameter as one another. ¦ 30. A camera apparatus, comprising: an optical system;an imaging device, comprising: a pixel array including a plurality of sub-arrays, each of the plurality of sub-arrays including four pixels arranged in 2×2 matrix, each of the four pixels including a photodiode and a transfer transistor; anda plurality of on-chip lenses, wherein each pixel of a first sub-array of the plurality of sub-arrays and a second sub-array of the plurality of sub-arrays includes a first color filter,each pixel of a third sub-array of the plurality of sub-arrays includes a second color filter,each pixel of a fourth sub-array of the plurality of sub-arrays includes a third color filter,the first sub-array is disposed diagonally to the second sub-array,the third sub-array is disposed diagonally to the fourth sub-array, anda first on-chip lens of the plurality of on-chip lenses is arranged at a light-incident side of at least a first pixel of the first sub-array, a second on-chip lens of the plurality of on-chip lenses is arranged at a light-incident side of at least a second pixel of the second sub-array, a third on-chip lens of the plurality of on-chip lenses is arranged at a light-incident side of at least a third pixel of the third sub-array and a fourth on-chip lens of the plurality of on-chip lenses is arranged at a light-incident side of at least a fourth pixel of the fourth sub-array; anda signal processing circuitry. | 1. An imaging device, comprising: a pixel array including a plurality of sub-arrays, each of the plurality of sub-arrays including four pixels arranged in 2×2 matrix, each of the four pixels including a photodiode and a transfer transistor; anda plurality of on-chip lenses, wherein each pixel of a first sub-array of the plurality of sub-arrays and a second sub-array of the plurality of sub-arrays includes a first color filter,each pixel of a third sub-array of the plurality of sub-arrays includes a second color filter,each pixel of a fourth sub-array of the plurality of sub-arrays includes a third color filter,the first sub-array is disposed diagonally to the second sub-array,the third sub-array is disposed diagonally to the fourth sub-array, anda first on-chip lens of the plurality of on-chip lenses is arranged at a light-incident side of at least a first pixel of the first sub-array, a second on-chip lens of the plurality of on-chip lenses is arranged at a light-incident side of at least a second pixel of the second sub-array, a third on-chip lens of the plurality of on-chip lenses is arranged at a light-incident side of at least a third pixel of the third sub-array and a fourth on-chip lens of the plurality of on-chip lenses is arranged at a light-incident side of at least a fourth pixel of the fourth sub-array. | CPC_H01L | 4920037006136
16/895909 | US | P | Circuits having a diffusion break with avoided or reduced adjacent semiconductor channel strain relaxation, and related methods | Cell circuits having a diffusion break with avoided or reduced adjacent semiconductor channel strain relaxation and related methods are disclosed. In one aspect, a cell circuit includes a substrate of semiconductor material and a semiconductor channel structure(s) of a second semiconductor material disposed on the substrate. The semiconductor material applies a stress to the formed semiconductor channel structure(s) to induce a strain in the semiconductor channel structure(s) for increasing carrier mobility. A diffusion break comprising a dielectric material extends through a surrounding structure of an interlayer dielectric, and the semiconductor channel structure(s) and at least a portion of the substrate. The relaxation of strain in areas of the semiconductor channel structure(s) adjacent to the diffusion break is reduced or avoided, because the semiconductor channel structure(s) is constrained by the surrounding structure. | 1. A method of fabricating a circuit, comprising: forming a substrate from a first material, the substrate comprising a top surface;forming at least one semiconductor channel structure each having a first longitudinal axis in a first direction on the top surface of the substrate in a diffusion region to induce a strain in at least a portion of the at least one semiconductor channel structure;forming a plurality of dummy gates above the at least one semiconductor channel structure, each of the plurality of dummy gates having a second longitudinal axis in a second direction substantially orthogonal to the first direction;replacing the plurality of dummy gates with a respective plurality of gates;disposing an inter dielectric material above the at least one semiconductor channel structure and the plurality of gates to form an interlayer dielectric, the interlayer dielectric comprising a top surface;forming an opening above at least one gate among the plurality of gates, in the top surface of the interlayer dielectric, through the interlayer dielectric and a portion of the at least one semiconductor channel structure disposed below the at least one gate to at least a portion of the substrate;removing the at least one gate below the opening between the top surface of the interlayer dielectric and the at least a portion of the substrate to form a cavity; anddisposing a dielectric material in the opening to form a diffusion break in the cavity. ¦ 2. The method of claim 1, wherein disposing the dielectric material comprises disposing the dielectric material in the cavity to form the diffusion break extending along a third longitudinal axis in the second direction at the top surface of the interlayer dielectric, through the interlayer dielectric, and through the at least a portion of the substrate. ¦ 3. The method of claim 1, wherein: forming the at least one semiconductor channel structure further comprises inducing a strain in the at least a portion of the at least one semiconductor channel structure; andforming the opening further comprises maintaining the strain in the at least a portion of the at least one semiconductor channel structure. ¦ 4. The method of claim 3, wherein: forming the at least one semiconductor channel structure comprises inducing the strain in the at least a portion of the at least one semiconductor channel structure of at least 1 gigapascal (GPa); andforming the opening further comprises maintaining the strain in the at least a portion of the at least one semiconductor channel structure to at least 1 GPa. ¦ 5. The method of claim 3, wherein: forming the at least one semiconductor channel structure further comprises inducing the strain in the at least a portion of the at least one semiconductor channel structure between 1 gigapascal (GPa) and 3 GPa; andforming the opening further comprises maintaining the strain in the at least a portion of the at least one semiconductor channel structure between 1 GPa and 3 GPa. ¦ 6. The method of claim 3, wherein: forming the at least one semiconductor channel structure further comprises inducing the strain in the at least a portion of the at least one semiconductor channel structure of a first strain amount; andforming the opening further comprises maintaining the strain in the at least a portion of the at least one semiconductor channel structure of a second strain amount, wherein a ratio of the second strain amount to the first strain amount is at least 1.0. ¦ 7. The method of claim 1, wherein forming the opening above the at least one gate comprises forming the opening in a first gate among the plurality of gates, in the top surface of the interlayer dielectric, through the interlayer dielectric, and the at least a portion of the at least one semiconductor channel structure disposed below the first gate to the at least a portion of the substrate to form the opening between the top surface of the interlayer dielectric and the at least a portion of the substrate having a third longitudinal axis in the second direction. ¦ 8. The method of claim 1, wherein forming the opening above the at least one gate comprises forming the opening in a first gate and a second gate among the plurality of gates, the first gate adjacent to the second gate, in the top surface of the interlayer dielectric, through the interlayer dielectric, and the portion of the at least one semiconductor channel structure disposed below the first gate and the second gate and the at least a portion of the substrate to form the opening between the top surface of the interlayer dielectric and the at least a portion of the substrate having a third longitudinal axis in the second direction. ¦ 9. The method of claim 1, wherein forming the opening above the at least one gate comprises forming the opening in a first gate and a second gate among the plurality of gates and the at least one semiconductor channel structure between the first gate and the second gate in the second direction, the first gate adjacent to the second gate, in the top surface of the interlayer dielectric, through the interlayer dielectric, and the at least a portion of the at least one semiconductor channel structure disposed below the first gate and the second gate and the at least a portion of the substrate to form the opening between the top surface of the interlayer dielectric and the at least a portion of the substrate having a third longitudinal axis in the second direction. ¦ 10. The method of claim 1, further comprising: forming a source on a first end portion of the at least one semiconductor channel structure; andforming a drain on a second end portion of the at least one semiconductor channel structure opposite of the first end portion. ¦ 11. The method of claim 1, wherein: a first gate among the plurality of gates is disposed adjacent to a first side of the diffusion break by approximately a first gate pitch; anda second gate the among the plurality of gates is disposed adjacent to a second side of the diffusion break opposite the first side of the diffusion break by approximately a second gate pitch. ¦ 12. The method of claim 11, wherein: the first gate comprises a first active gate; andthe second gate comprises a second active gate. ¦ 13. The method of claim 11, wherein: the first gate does not comprise a dummy gate; andthe second gate does not comprise a dummy gate. ¦ 14. The method of claim 1, wherein: the substrate is formed from a first semiconductor material; andthe at least one semiconductor channel structure is formed from a second semiconductor material different from the first semiconductor material. ¦ 15. The method of claim 14, wherein: the first semiconductor material comprises Silicon (Si);the second semiconductor material comprises Silicon Germanium (SiGe); andthe third semiconductor material comprises SiGe. ¦ 16. The method of claim 1, wherein: forming the at least one semiconductor channel structure comprises: forming at least one P-type semiconductor channel structure each having a first longitudinal axis in the first direction on the top surface of the substrate in a first diffusion region; andforming at least one N-type semiconductor channel structure each having a second longitudinal axis in a third direction orthogonal to the first direction and on the top surface of the substrate in a second diffusion region; andforming the plurality of dummy gates comprises forming the plurality of gates above the at least one P-type semiconductor channel structure and the at least one N-type semiconductor channel structure, each of the plurality of dummy gates having a third longitudinal axis in the second direction substantially orthogonal to the first direction;disposing the inter dielectric material comprises disposing the inter dielectric material above the at least one P-type semiconductor channel structure, the at least one N-type semiconductor channel structure, and the plurality of gates to form the interlayer dielectric, the interlayer dielectric comprising the top surface; andforming the opening comprises forming the opening above at least one gate among the plurality of gates, in the top surface of the interlayer dielectric, through the interlayer dielectric and a portion of the at least one P-type semiconductor channel structure and a portion of the at least one N-type semiconductor channel structure disposed below the at least one gate to at least a portion of the substrate. ¦ 17. The method of claim 16, wherein: forming the at least one P-type semiconductor channel structure further comprises inducing a first strain in the at least a portion of the at least one semiconductor channel structure;forming the opening further comprises maintaining the strain in the at least a portion of the at least one P-type semiconductor channel structure;forming the at least one N-type semiconductor channel structure further comprises inducing a second strain in the at least a portion of the at least one semiconductor channel structure, andforming the opening further comprises maintaining the second strain in the at least a portion of the at least one N-type semiconductor channel structure. ¦ 18. The method of claim 17, wherein: forming the at least one P-type semiconductor channel structure further comprises inducing the first strain comprising a compressive strain in the at least a portion of the at least one semiconductor channel structure; andforming the at least one N-type semiconductor channel structure further comprises inducing the second strain comprising a tensile strain in the at least a portion of the at least one semiconductor channel structure. ¦ 19. The method of claim 17, wherein: forming the at least one P-type semiconductor channel structure further comprises inducing the first strain comprising a tensile strain in the at least a portion of the at least one semiconductor channel structure; andforming the at least one N-type semiconductor channel structure further comprises inducing the second strain comprising a compressive strain in the at least a portion of the at least one semiconductor channel structure. | 1. A method of fabricating a circuit, comprising: forming a substrate from a first material, the substrate comprising a top surface;forming at least one semiconductor channel structure each having a first longitudinal axis in a first direction on the top surface of the substrate in a diffusion region to induce a strain in at least a portion of the at least one semiconductor channel structure;forming a plurality of dummy gates above the at least one semiconductor channel structure, each of the plurality of dummy gates having a second longitudinal axis in a second direction substantially orthogonal to the first direction;replacing the plurality of dummy gates with a respective plurality of gates;disposing an inter dielectric material above the at least one semiconductor channel structure and the plurality of gates to form an interlayer dielectric, the interlayer dielectric comprising a top surface;forming an opening above at least one gate among the plurality of gates, in the top surface of the interlayer dielectric, through the interlayer dielectric and a portion of the at least one semiconductor channel structure disposed below the at least one gate to at least a portion of the substrate;removing the at least one gate below the opening between the top surface of the interlayer dielectric and the at least a portion of the substrate to form a cavity; anddisposing a dielectric material in the opening to form a diffusion break in the cavity. | CPC_H01L | 4920036006212