## 다운로드
출원번호 | DB종류 | 특허/실용 구분 | 발명의 명칭 | 요약 | 전체청구항 | 대표청구항 | 사용자태그 | WINTELIPS KEY
16/281146 | US | P | Low loss radio frequency transmission lines and devices including such transmission lines | RF transmission lines that include a conductive ground plane, a conductive strip that extends above the ground plane, one or more plastic strips disposed between the conductive ground plane and the conductive strip, the one or more plastic strips having a combined length that is at least half a length of the conductive strip, and a plurality of dielectric fasteners that maintain the conductive strip at a predetermined distance above the conductive ground plane. | 1. A radio frequency (“RF”) transmission line, comprising: a conductive ground plane;a conductive strip above the ground plane;one or more plastic strips disposed between the conductive ground plane and the conductive strip, the one or more plastic strips having a combined length that is at least half a length of the conductive strip; anda plurality of dielectric fasteners that maintain the conductive strip at a predetermined distance above the conductive ground plane,wherein major surfaces of the respective one or more plastic strips extend in parallel to a major surface of the conductive strip. ¦ 2. The RF transmission line of claim 1, wherein the plurality of dielectric fasteners comprise dielectric screws. ¦ 3. The RF transmission line of claim 2, wherein each dielectric screw extends through a respective opening in the conductive strip into a respective opening in the conductive ground plane. ¦ 4. The RF transmission line of claim 1, wherein each dielectric fastener extends through a respective opening in the one or more plastic strips. ¦ 5. The RF transmission line of claim 1, wherein the conductive strip is separate from the one or more plastic strips, and wherein the plurality of dielectric fasteners capture the one or more plastic strips between the conductive strip and the conductive ground plane. ¦ 6. The RF transmission line of claim 1, wherein a distance between the conductive strip and the conductive ground plane is the same as thicknesses of the respective one or more plastic strips. ¦ 7. The RF transmission line of claim 1, further comprising a plastic cover strip that is on the conductive strip opposite the one or more plastic strips. ¦ 8. The RF transmission line of claim 1, wherein the one or more plastic strips are formed of a plastic material having a dielectric constant of at least 2.0. ¦ 9. The RF transmission line of claim 1, wherein the one or more plastic strips are formed of a plastic material having a dielectric constant of at least 2.5 and a dissipation factor at 1 GHz of less than 0.001. ¦ 10. The RF transmission line of claim 1, further comprising: a filter housing;a first connector that extends through the filter housing;a second connector that extends through the filter housing,wherein the RF transmission line electrically connects the first connector to the second connector, and wherein the conductive ground plane comprises a surface of the filter housing. ¦ 11. The RF transmission line of claim 10, further comprising a plurality of resonators within the filter housing, wherein a plastic material having a dielectric constant of at least 2.5 is provided between top portions of at least one of the plurality of resonators and a filter cover that covers an opening in the filter housing. ¦ 12. A radio frequency (“RF”) transmission line, comprising: a conductive ground plane;a conductive strip that extends above the ground plane, where a length of the conductive strip in a first direction is greater than a width of the conductive strip in a second direction, and wherein the width of the conductive strip in the second direction is greater than a thickness of the conductive strip in a third direction, the first, second and third directions being perpendicular to each other;a plastic strip disposed between the conductive ground plane and the conductive strip, the plastic strip having a width in the second direction that is greater than the width of the conductive strip, the plastic strip being separate from the conductive strip,wherein the plastic strip is formed of a plastic material having a dielectric constant of at least 2.5 and a dissipation factor at 1 GHz of less than 0.001. ¦ 13. The RF transmission line of claim 12, further comprising a plurality of dielectric fasteners that maintain the conductive strip at a predetermined distance above the conductive ground plane. ¦ 14. The RF transmission line of claim 13, wherein the plurality of dielectric fasteners comprise dielectric screws. ¦ 15. The RF transmission line of claim 14, wherein each dielectric screw extends through a respective opening in the conductive strip into a respective opening in the conductive ground plane. ¦ 16. The RF transmission line of claim 15, wherein each dielectric screw further extends through a respective opening in the plastic strip. ¦ 17. The RF transmission line of claim 12, further comprising a plastic cover strip that is on the conductive strip opposite the plastic strip and a second ground plane on the plastic cover strip opposite the conductive strip to provide a stripline transmission structure. ¦ 18. The RF transmission line of claim 17, further comprising a plurality of dielectric fasteners, where each dielectric fastener extends through the second ground plane, the plastic cover strip, the conductive strip, the plastic strip and into the conductive ground plane. ¦ 19. A radio frequency (“RF”) filter, comprising: a filter housing having a top opening;a filter cover that is dimensioned to cover the top opening;a first connector that extends through a first connector opening in the filter housing;a second connector that extends through a second connector opening in the filter housing;a plurality of resonators within the filter housing;an RF transmission line disposed on an RF transmission path that extends from the first connector to the second connector, wherein the RF transmission line comprises: a conductive ground plane;a conductive strip disposed above the conductive ground plane;one or more plastic strips disposed between the conductive ground plane and the conductive strip, the one or more plastic strips having a combined length that is at least half a length of the conductive strip; anda plurality of dielectric fasteners that maintain the conductive strip at a predetermined distance above the conductive ground plane and that capture the one or more plastic strips between the ground plane and the conductive strip,wherein major surfaces of the respective one or more plastic strips extend in parallel to a major surface of the conductive strip. ¦ 20. The RF filter of claim 19, wherein at least one of the plurality of dielectric fasteners extends through a respective opening in the conductive strip and through a respective opening in the one or more plastic strips into a respective opening in the conductive ground plane. ¦ 21. The RF filter of claim 19, wherein the plurality of dielectric fasteners comprise dielectric screws. ¦ 22. The RF filter of claim 19, wherein the conductive ground plane comprises a floor of the filter housing. ¦ 23. The RF filter of claim 19, wherein a maximum width of the one or more plastic strips exceeds a maximum width of the conductive strip. | 1. A radio frequency (“RF”) transmission line, comprising: a conductive ground plane;a conductive strip above the ground plane;one or more plastic strips disposed between the conductive ground plane and the conductive strip, the one or more plastic strips having a combined length that is at least half a length of the conductive strip; anda plurality of dielectric fasteners that maintain the conductive strip at a predetermined distance above the conductive ground plane,wherein major surfaces of the respective one or more plastic strips extend in parallel to a major surface of the conductive strip. | CPC_H01P | 4921011005088
16/833711 | US | P | Electronic apparatus and electrical element | An electronic apparatus includes a substrate and an electrical element mounted on the substrate. The electrical element includes a base material including a first principal surface and a second principal surface that are deformable and flat or substantially flat surfaces and a conductor pattern included on the base material. The electrical element further includes a first connection portion and a second connection portion that connect to a circuit included on the substrate and a transmission line portion located in a position different from positions of the first connection portion and the second connection portion that electrically connects the first connection portion and the second connection portion. The conductor pattern includes a conductor pattern of the first connection portion, a conductor pattern of the second connection portion, a conductor pattern of the transmission line portion, and an electrical-element-side bonding pattern arranged in the transmission line portion. | 1. An electrical element comprising: a base material, being deformable and including a first principal surface and a second principal surface that are flat or substantially flat surfaces; anda conductor pattern included at the base material; whereinthe conductor pattern includes: a first connection portion and a second connection portion connecting to a circuit included at a substrate;a transmission line portion, including a plurality of signal conductor patterns and connecting to the first connection portion and the second connection portion; anda bonding pattern located in a position different from positions of the first connection portion and the second connection portion and connecting to a conductor included at the substrate;the first connection portion, the second connection portion, and the bonding pattern are exposed on the first principal surface of the base material;the bonding pattern is provided at least in a vicinity of the first connection portion or in a vicinity of the second connection portion; andthe bonding pattern is provided at least in an area extending from a boundary between the first connection portion and the transmission line portion to one-third of a length in an extending direction of the transmission line portion, or in an area extending from a boundary between the second connection portion and the transmission line portion to one-third of the length in the extending direction of the transmission line portion. ¦ 2. The electrical element according to claim 1, wherein the base material further includes a bending portion bent in a surface direction of the base material in a plan view; and the bonding pattern includes a portion that is bent in the surface direction of the base material along the bending portion in the plan view. ¦ 3. The electrical element according to claim 1, wherein the electrical element further includes a double-sided adhesive tape, the double-sided adhesive tape is arranged in a portion in which the bonding pattern is absent. ¦ 4. The electrical element according to claim 1, wherein the plurality of signal conductor patterns are located at different heights in a vertical direction of the electrical element that is perpendicular or substantially perpendicular to an extending direction of the transmission line portion. ¦ 5. The electrical element according to claim 1, wherein the transmission line portion includes a strip line structure or a microstrip line structure provided by a ground conductor pattern and the plurality of signal conductor patterns. ¦ 6. The electrical element according to claim 5, wherein the bonding pattern is a conductor pattern electrically connected to the ground conductor pattern or a portion of the ground conductor pattern. ¦ 7. An electronic apparatus comprising: a substrate; andan electrical element mounted on the substrate; whereinthe electrical element includes: a base material, being deformable and including a first principal surface and a second principal surface that are flat or substantially flat surfaces; anda conductor pattern included at the base material;the conductor pattern includes: a first connection portion and a second connection portion connecting to a circuit included at the substrate;a transmission line portion including a plurality of signal conductor patterns and connecting to the first connection portion and the second connection portion; andan electrical-element-side bonding pattern located in a position different from positions of the first connection portion and the second connection portion and connecting to a conductor included at the substrate;the first connection portion, the second connection portion, and the electrical-element-side bonding pattern are exposed on the first principal surface of the base material,the transmission line portion includes a strip line structure or a microstrip line structure provided by a ground conductor pattern and the plurality of signal conductor patterns;the electrical-element-side bonding pattern is a conductor which is not directly electrically connected to the plurality of signal conductor patterns through a conductor that is directly connected to the plurality of signal conductor patterns;the substrate includes: a third connection portion;a fourth connection portion; anda substrate-side bonding pattern;the first connection portion and the third connection portion are connected to each other;the second connection portion and the fourth connection portion are connected to each other; andthe electrical-element-side bonding pattern and the substrate-side bonding pattern are bonded to each other. ¦ 8. An electronic apparatus; comprising: a substrate; andan electrical element mounted on the substrate; whereinthe electrical element includes: a base material, being deformable and including a first principal surface and a second principal surface that are flat or substantially flat surfaces; anda conductor pattern included at the base material;the conductor pattern includes: a first connection portion and a second connection portion connecting to a circuit included at the substrate;a transmission line portion including a plurality of signal conductor patterns and connecting to the first connection portion and the second connection portion; andan electrical-element-side bonding pattern located in a position different from positions of the first connection portion and the second connection portion and connecting to a conductor included at the substrate;the first connection portion, the second connection portion, and the electrical-element-side bonding pattern are exposed on the first principal surface of the base material;the bonding pattern is provided at least in a vicinity of the first connection portion or in a vicinity of the second connection portion;the bonding pattern is provided at least in an area extending from a boundary between the first connection portion and the transmission line portion to one-third of a length in an extending direction of the transmission line portion, or in an area extending from a boundary between the second connection portion and the transmission line portion to one-third of the length in the extending direction of the transmission line portion;the substrate includes: a third connection portion;a fourth connection portion; anda substrate-side bonding pattern;the first connection portion and the third connection portion are connected to each other;the second connection portion and the fourth connection portion are connected to each other; andthe electrical-element-side bonding pattern and the substrate-side bonding pattern are bonded to each other. ¦ 9. An electrical element comprising: a base material, being deformable and including a first principal surface and a second principal surface that are flat or substantially flat surfaces; anda conductor pattern included at the base material; whereinthe conductor pattern includes: a first connection portion and a second connection portion connecting to a circuit included at a substrate;a transmission line portion, including a plurality of signal conductor patterns and connection to the first connection portion and the second connection portion; anda bonding pattern located in a position different from positions of the first connection portion and the second connection portion and connecting to a conductor included at the substrate;the first connection portion, the second connection portion, and the bonding pattern are exposed on the first principal surface of the base material;the transmission line portion includes a strip line structure or a microstrip line structure provided by a ground conductor pattern and the plurality of signal conductor patterns; andthe bonding pattern is a conductor which is not directly electrically connected to the plurality of signal conductor patterns through a conductor that is directly connected to the plurality of signal conductor patterns. ¦ 10. The electrical element according to claim 9, wherein the plurality of signal conductor patterns are located at different heights in a vertical direction of the electrical element that is perpendicular or substantially perpendicular to an extending direction of the transmission line portion. ¦ 11. The electrical element according to claim 9, wherein the base material further includes a bending portion bent in a surface direction of the base material in a plan view; andthe bonding pattern includes a portion that is bent in the surface direction of the base material along the bending portion in the plan view. ¦ 12. The electrical element according to claim 9, wherein the bonding pattern is at least provided in a vicinity of the first connection portion of the transmission line portion or in a vicinity of the second connection portion of the transmission line portion. ¦ 13. The electrical element according to claim 12, wherein the bonding pattern is provided at least in an area extending from a boundary between the first connection portion and the transmission line portion to one-third of a length in an extending direction of the transmission line portion, or in an area extending from a boundary between the second connection portion and the transmission line portion to one-third of the length in the extending direction of the transmission line portion. ¦ 14. The electrical element according to claim 9, wherein the bonding pattern is the conductor pattern electrically connected to the ground conductor pattern or a portion of the ground conductor pattern. ¦ 15. The electrical element according to claim 9, wherein the electrical element further includes a double-sided adhesive tape, the double-sided adhesive tape is arranged in a portion in which the bonding pattern is absent. | 1. An electrical element comprising: a base material, being deformable and including a first principal surface and a second principal surface that are flat or substantially flat surfaces; anda conductor pattern included at the base material; whereinthe conductor pattern includes: a first connection portion and a second connection portion connecting to a circuit included at a substrate;a transmission line portion, including a plurality of signal conductor patterns and connecting to the first connection portion and the second connection portion; anda bonding pattern located in a position different from positions of the first connection portion and the second connection portion and connecting to a conductor included at the substrate;the first connection portion, the second connection portion, and the bonding pattern are exposed on the first principal surface of the base material;the bonding pattern is provided at least in a vicinity of the first connection portion or in a vicinity of the second connection portion; andthe bonding pattern is provided at least in an area extending from a boundary between the first connection portion and the transmission line portion to one-third of a length in an extending direction of the transmission line portion, or in an area extending from a boundary between the second connection portion and the transmission line portion to one-third of the length in the extending direction of the transmission line portion. | CPC_H01P | 4921011005089
16/287089 | US | P | Thin film surface mountable high frequency coupler | A high frequency coupler is disclosed that is configured for grid array-type surface mounting. The coupler includes a monolithic base substrate having a top surface and a bottom surface. A first thin film microstrip and a second thin film microstrip are each disposed on the top surface of the monolithic base substrate. Each microstrip has an input end and an output end. At least one via extends through the monolithic base substrate from the top surface to the bottom surface of the monolithic base substrate. The via(s) are electrically connected with at least one of the input end or the output end of the first microstrip or the second microstrip. The coupler has a coupling factor that is greater than about −30 dB at about 28 GHz. | 1. A high frequency, surface mountable coupler comprising: a monolithic base substrate having a top surface, a bottom surface, a length in a longitudinal direction, and a width in a lateral direction that is perpendicular to the longitudinal direction;a first thin film microstrip disposed on the top surface of the monolithic base substrate, the first microstrip having an input end and an output end;a second thin film microstrip disposed on the top surface of the monolithic base substrate, the second microstrip having an input end and an output end; andat least one via extending through the monolithic base substrate from the top surface to the bottom surface of the monolithic base substrate, the at least one via electrically connected with at least one of the input end or the output end of the first microstrip or the second microstrip;four contact pads disposed on the bottom surface of the base substrate, and wherein the at least one via comprises: a first via electrically connecting the input end of the first thin film microstrip to a first of the four contact pads;a second via electrically connecting the output end of the first thin film microstrip to a second of the four contact pads;a third via electrically connecting the input end of the second thin film microstrip to a third of the four contact pads; anda fourth via electrically connecting the output end of the second thin film microstrip to a fourth of the four contact pads;wherein the coupler has a coupling factor that is greater than about −30 dB at about 28 GHz. ¦ 2. The coupler of claim 1, wherein the coupler has a coupling factor that is greater than about −30 dB from about 10 GHz to about 70 GHz. ¦ 3. The coupler of claim 1, further comprising at least one contact pad disposed on the bottom surface of the base substrate, the at least one contact pad electrically connected with the at least one via. ¦ 4. The coupler of claim 1, further comprising a base ground plane disposed on the bottom surface of the monolithic base substrate. ¦ 5. The coupler of claim 1, wherein each of the length and the width of the base substrate is less than about 7 mm. ¦ 6. The coupler of claim 1, wherein the coupler is configured for grid array type mounting. ¦ 7. The coupler of claim 1, wherein the base substrate comprises a ceramic material. ¦ 8. The coupler of claim 1, wherein the base substrate comprises sapphire. ¦ 9. The coupler of claim 1, further comprising a cover substrate arranged on the top surface of the base substrate. ¦ 10. The coupler of claim 9, further comprising a cover ground plane disposed on a top surface of the cover substrate. ¦ 11. The coupler of claim 9, wherein the cover ground plane is electrically connected with the base ground plane. ¦ 12. The coupler of claim 11, wherein the at least one via comprises a ground via extending through each of the base substrate and the cover substrate, the ground via electrically connecting the cover ground plane with the base ground plane. ¦ 13. The coupler of claim 1, wherein the at least one via comprises a pair of vias, and wherein the base ground plane extends between the pair of vias in one of the longitudinal or lateral directions. ¦ 14. The coupler of claim 1, further comprising a polymeric protective layer exposed along an exterior of the coupler. ¦ 15. The coupler of claim 1, further comprising an adhesion layer in contact with at least one of the first thin film microstrip or the second thin film microstrip. ¦ 16. A method for forming a high frequency, surface mountable coupler, the method comprising: forming at least one via through hole that extends from a top surface of a monolithic base substrate to a bottom surface of the monolithic base substrate;depositing a first thin film microstrip and a second thin film microstrip on the top surface of the monolithic base substrate, each of the first and second thin film microstrips being sized and spaced apart such that the coupler has a coupling factor that is greater than about −30 dB at about 28 GHz;forming four contact pads on the bottom surface of the base substrate; anddepositing a conductive via material inside the at least one via through hole to form at least one via electrically connecting at least one of the first thin film microstrip or the second thin film microstrip with a contact pad on the bottom surface of the monolithic base substrate wherein depositing the conductive via material inside the at least one via through hole to form the at least one via comprises: forming a first via electrically connecting the input end of the first thin film microstrip to a first of the four contact pads;forming a second via electrically connecting the output end of the first thin film microstrip to a second of the four contact pads;forming a third via electrically connecting the input end of the second thin film microstrip to a third of the four contact pads: andforming a fourth via electrically connecting the output end of the second thin film microstrip to a fourth of the four contact pads. ¦ 17. The method of claim 16, further comprising forming a base ground plane on a bottom surface of the monolithic base substrate. ¦ 18. The method of claim 16, wherein forming the at least one via through hole comprises laser drilling the at least one via through hole. ¦ 19. The method of claim 16, further comprising arranging a cover substrate on top of the top surface of the base substrate. ¦ 20. The method of claim 19, further comprising depositing a cover ground plane on a top surface of the cover substrate. ¦ 21. The method of claim 16, further comprising forming at least one ground via through hole that extends from the top surface of the cover substrate to the bottom surface of the base substrate. ¦ 22. A high frequency, surface mountable coupler comprising: a monolithic base substrate having a top surface, a bottom surface, a length in a longitudinal direction, a width in a lateral direction that is perpendicular to the longitudinal direction, and a thickness in a Z direction that is perpendicular to each of the longitudinal direction and the lateral direction;a first thin film microstrip disposed on the top surface of the monolithic base substrate, the first microstrip having an input end and an output end;a second thin film microstrip disposed on the top surface of the monolithic base substrate, the second microstrip having an input end and an output end; andfour contact pads disposed on the bottom surface of the base substrate, and wherein the at least one via comprises: a first via electrically connecting the input end of the first thin film microstrip to a first of the four contact pads;a second via electrically connecting output end of the first thin film microstrip to a second of the four contact pads;a third via electrically connecting the input end of the second thin film microstrip to a third of the four contact pads; anda fourth via electrically connecting the output end of the second thin film microstrip to a fourth of the four contact pads;wherein at least a portion of the first thin film microstrip and at least a portion of the second thin film microstrip extend parallel to each other in a first direction along a coupling length, and wherein the coupling length ranges from about 0.2 mm to about 3.8 mm. ¦ 23. The coupler of claim 22, wherein each of the first thin film microstrip and the second thin film microstrip have respective widths in a second direction that is perpendicular to the first direction, and each of the widths of the first and second thin film microstrips range from about 50 micrometers to about 500 micrometers. ¦ 24. A base station circuit comprising: a signal source component;a high frequency, surface mountable coupler operatively connected with the signal source component, the coupler comprising: a monolithic base substrate having a top surface, a bottom surface, a length in a longitudinal direction, and a width in a lateral direction that is perpendicular to the longitudinal direction;a first thin film microstrip disposed on the top surface of the monolithic base substrate, the first microstrip having an input end and an output end;a second thin film microstrip disposed on the top surface of the monolithic base substrate, the second microstrip having an input end and an output end; andat least one via extending through the monolithic base substrate from the top surface to the bottom surface of the monolithic base substrate the at least one via electrically connected with at least one of the input end or the output end of the first microstrip or the second microstrip;four contact pads disposed on the bottom surface of the base substrate. and wherein the at least one via comprises:a first via electrically connecting the input end of the first thin film microstrip to a first of the four contact pads;a second via electrically connecting the output end of the first thin film microstrip to a second of the four contact pads;a third via electrically connecting the input end of the second thin film microstrip to a third of the four contact pads; anda fourth via electrically connecting the output end of the second thin film microstrip to a fourth of the four contact pads;wherein the coupler has a coupling factor that is greater than about −30 dB at about 28 GHz. | 1. A high frequency, surface mountable coupler comprising: a monolithic base substrate having a top surface, a bottom surface, a length in a longitudinal direction, and a width in a lateral direction that is perpendicular to the longitudinal direction;a first thin film microstrip disposed on the top surface of the monolithic base substrate, the first microstrip having an input end and an output end;a second thin film microstrip disposed on the top surface of the monolithic base substrate, the second microstrip having an input end and an output end; andat least one via extending through the monolithic base substrate from the top surface to the bottom surface of the monolithic base substrate, the at least one via electrically connected with at least one of the input end or the output end of the first microstrip or the second microstrip;four contact pads disposed on the bottom surface of the base substrate, and wherein the at least one via comprises: a first via electrically connecting the input end of the first thin film microstrip to a first of the four contact pads;a second via electrically connecting the output end of the first thin film microstrip to a second of the four contact pads;a third via electrically connecting the input end of the second thin film microstrip to a third of the four contact pads; anda fourth via electrically connecting the output end of the second thin film microstrip to a fourth of the four contact pads;wherein the coupler has a coupling factor that is greater than about −30 dB at about 28 GHz. | CPC_H01P | 4921011005091
16/394789 | US | P | Combiner and antenna apparatus | A combiner is provided and belongs to the communications field. The combiner includes a conductive housing, a printed circuit board PCB, a conductive column, and a first conductor. The PCB, the conductive column, and the first conductor are located inside the conductive housing; one end of the conductive column is fastened to a bottom part of the conductive housing, the PCB is fastened to a top part of the conductive housing, and the first conductor is fastened to the PCB; and an axial direction of the first conductor is parallel to an axial direction of the conductive column, and a partial region of a side surface of the first conductor is opposite to the conductive column. | 1. A combiner comprising: a conductive housing, a printed circuit board (PCB), a conductive column, and a first conductor; wherein the PCB, the conductive column, and the first conductor are located inside the conductive housing;one end of the conductive column is fastened to a bottom part of the conductive housing, the PCB is fastened to a top part of the conductive housing, and the first conductor is fastened to the PCB; andan axial direction of the first conductor is parallel to an axial direction of the conductive column, and a partial region of a side surface of the first conductor is opposite to the conductive column. ¦ 2. The combiner according to claim 1, wherein the first conductor is of a tubular structure, one end of the first conductor is fastened to the PCB, and a partial region of at least one of an inner side surface and an outer side surface of the first conductor is opposite to the conductive column. ¦ 3. The combiner according to claim 2, wherein a groove is disposed in an end surface of the other end of the conductive column, and the other end of the first conductor extends into the groove. ¦ 4. The combiner according to claim 3, wherein the groove is a tubular groove, and the conductive column is located in a column center part of the tubular groove and extends into the first conductor. ¦ 5. The combiner according to claim 4, wherein the tubular groove is a cylindrical groove or a square tube-shaped groove. ¦ 6. The combiner according to claim 2, wherein an axis of the first conductor is collinear with an axis of the conductive column. ¦ 7. The combiner according to claim 2, wherein the first conductor is of a cylindrical structure or a square tube-shaped structure. ¦ 8. The combiner according to claim 1, wherein an area of a cross section of the first conductor is greater than that of a cross section of the conductive column, and the other end of the conductive column extends into the first conductor. ¦ 9. The combiner according to claim 8, further comprising: a second conductor, wherein the second conductor is fastened to an inner side surface of the first conductor, and a partial region of a side surface of the second conductor is opposite to an end surface of the other end of the conductive column. ¦ 10. The combiner according to claim 1, the first conductor is of a sheet structure, and an upper edge of the first conductor is fastened to the PCB; and a groove is disposed in an end surface of the other end of the conductive column, and a lower edge of the first conductor extends into the groove. ¦ 11. The combiner according to claim 10, wherein the first conductor comprises a first conductive sheet and a second conductive sheet, and the first conductive sheet and the second conductive sheet cross with each other; both an upper edge of the first conductive sheet and an upper edge of the second conductive sheet are fastened to the PCB; anda first groove and a second groove are disposed in the end surface of the other end of the conductive column, the first groove and the second groove cross with each other, a lower edge of the first conductive sheet extends into the first groove, and a lower edge of the second conductive sheet extends into the second groove. ¦ 12. The combiner according to claim 11, wherein the first conductive sheet is perpendicular to the second conductive sheet. ¦ 13. The combiner according to claim 1, wherein the combiner further comprises a third conductor, the third conductor is fastened to a side surface that is close to the conductive column, wherein the side surface is of the PCB, and the third conductor is connected to the first conductor. ¦ 14. The combiner according to claim 13, wherein the third conductor comprises a third conductive sheet and a fourth conductive sheet, and both the third conductive sheet and the fourth conductive sheet are fastened to a side surface that is close to the conductive column, wherein the side surface is of the PCB; and both the third conductive sheet and the fourth conductive sheet are connected to the first conductor, and the first conductor is located between the third conductive sheet and the fourth conductive sheet. ¦ 15. An antenna apparatus comprising: at least one combiner connected in series, each of the at least one the combiner comprises a conductive housing, a printed circuit board (PCB), a conductive column, and a first conductor; wherein the PCB, the conductive column, and the first conductor are located inside the conductive housing;one end of the conductive column is fastened to a bottom part of the conductive housing, the PCB is fastened to a top part of the conductive housing, and the first conductor is fastened to the PCB; andan axial direction of the first conductor is parallel to an axial direction of the conductive column, and a partial region of a side surface of the first conductor is opposite to the conductive column. ¦ 16. The antenna apparatus according to claim 15, wherein the first conductor is of a tubular structure, one end of the first conductor is fastened to the PCB, and a partial region of at least one of an inner side surface and an outer side surface of the first conductor is opposite to the conductive column. ¦ 17. The antenna apparatus according to claim 15, wherein an area of a cross section of the first conductor is greater than that of a cross section of the conductive column, and the other end of the conductive column extends into the first conductor. ¦ 18. The antenna apparatus according to claim 15, wherein the combiner further comprises a second conductor; the second conductor is fastened to an inner side surface of the first conductor, and a partial region of a side surface of the second conductor is opposite to an end surface of the other end of the conductive column. ¦ 19. The antenna apparatus according to claim 16, wherein a groove is disposed in an end surface of the other end of the conductive column, and the other end of the first conductor extends into the groove. ¦ 20. The antenna apparatus according to claim 19, wherein the groove is a tubular groove, and the conductive column is located in a column center part of the tubular groove and extends into the first conductor. | 1. A combiner comprising: a conductive housing, a printed circuit board (PCB), a conductive column, and a first conductor; wherein the PCB, the conductive column, and the first conductor are located inside the conductive housing;one end of the conductive column is fastened to a bottom part of the conductive housing, the PCB is fastened to a top part of the conductive housing, and the first conductor is fastened to the PCB; andan axial direction of the first conductor is parallel to an axial direction of the conductive column, and a partial region of a side surface of the first conductor is opposite to the conductive column. | CPC_H01P | 4921010006367
16/144281 | US | P | Plug connection arrangement and system having such plug connection arrangement | A plug connection arrangement for mechanically and electromagnetically coupling a radiation source to a dielectric waveguide and a system for transmitting data by electromagnetic radiation. The plug connection arrangement has a housing which can be mounted on a printed circuit board. The radiation source generates electromagnetic waves. The radiation source is enclosed, in a mounted state, on the printed circuit board, at least in sections, by the housing and the receiving unit for receiving and aligning the dielectric waveguide is connected to the housing. The dielectric waveguide, which can be received by the receiving unit, in the received state, can be electromagnetically coupled to the radiation source. | 1. A plug connection arrangement for mechanically and electromagnetically coupling a radiation source to a dielectric waveguide and comprising: a housing adapted to be mounted on a printed circuit board;a radiation source for generating electromagnetic waves enclosed at least in sections by the housing;a dielectric waveguide electromagnetically coupled to the radiation source directly or through the material of the housing;a receiving unit receiving and aligning the dielectric waveguide and connected to the housing; andan actuator for the radiation source arranged in the housing. ¦ 2. The plug connection arrangement according to claim 1, wherein the housing is adapted to be mounted on an edge of the printed circuit board and the radiation source is in the housing and/or adapted to be on the printed circuit board. ¦ 3. The plug connection arrangement according to claim 1, wherein the dielectric waveguide received by the receiving unit is aligned parallel to a planar elongation of the printed circuit board. ¦ 4. The plug connection arrangement according to claim 1, wherein the dielectric waveguide received by the receiving unit is aligned perpendicular to a planar elongation of the printed circuit board. ¦ 5. The plug connection arrangement according to claim 1, wherein the dielectric waveguide received by the receiving unit is aligned at an angle between 0° and 90° relative to a planar elongation of the printed circuit board. ¦ 6. The plug connection arrangement according to claim 5, wherein the dielectric waveguide received by the receiving unit in the housing extends beyond the receiving unit to the radiation source. ¦ 7. The plug connection arrangement according to claim 1, further including a connecting element between the radiation source and the dielectric waveguide to electromagnetically couple the radiation source to the dielectric waveguide. ¦ 8. The plug connection arrangement according to claim 1, wherein the connecting element is tubular and has an air-filled or plastics-filled inner volume and a wall made of metal or made of a metal coating. ¦ 9. The plug connection arrangement according to claim 2, wherein the connecting element has a rectangular cross-section and an air-filled or plastics-filled inner volume. ¦ 10. The plug connection arrangement according to claim 2, wherein the connecting element has, at each end, a region with a conically expanded cross-section. ¦ 11. The plug connection arrangement according to claim 10, wherein the connecting element has a central region between the end regions that has a rectangular cross-section with a height of a half propagation wavelength of the electromagnetic radiation and a smaller width than the height. ¦ 12. The plug connection arrangement according to claim 2, wherein the connecting element is straight. ¦ 13. The plug connection arrangement according to claim 2, wherein the connecting element is bent. ¦ 14. The plug connection arrangement according to claim 13, wherein the connecting element is in one part or in multiple parts and inserted into the housing in a form-fitting or firmly-bonded manner. ¦ 15. The plug connection arrangement according to claim 2, wherein the connecting element is in one part or in multiple parts and inserted into the housing in a form-fitting or firmly-bonded manner. ¦ 16. A system for transmitting data by electromagnetic radiation between a first controller and a second controller with each controller having a controller housing with one plug connection arrangement having: a housing adapted to be mounted on a printed circuit board;a radiation source for generating electromagnetic waves enclosed at least in sections by the housing;a dielectric waveguide electromagnetically coupled to the radiation source directly or through the material of the housing outside the controller housing;a receiving unit receiving and aligning the dielectric waveguide and connected to the housing; andan actuator for the radiation source arranged in the housing. ¦ 17. The system for transmitting data according to claim 16, wherein the housing of the plug connection arrangement is adapted to be mounted on an edge of the printed circuit board and the radiation source is in the housing and/or adapted to be on the printed circuit board. ¦ 18. The system for transmitting data according to claim 16, wherein the dielectric waveguide received by the receiving unit is aligned parallel to a planar elongation of the printed circuit board. ¦ 19. The system for transmitting data according to claim 16, wherein the dielectric waveguide received by the receiving unit is aligned perpendicular to a planar elongation of the printed circuit board. ¦ 20. A plug connection arrangement for mechanically and electromagnetically coupling a radiation source to a dielectric waveguide and comprising: a housing adapted to be mounted on a printed circuit board;a radiation source for generating electromagnetic waves enclosed at least in sections by the housing;a dielectric waveguide electromagnetically coupled to the radiation source directly or through the material of the housing;a receiving unit receiving and aligning the dielectric waveguide and connected to the housing; anda connecting element between the radiation source and the dielectric waveguide to electromagnetically couple the radiation source to the dielectric waveguide, the connecting element is tubular and has an air-filled or plastics-filled inner volume and a wall made of metal or made of a metal coating. ¦ 21. A plug connection arrangement for mechanically and electromagnetically coupling a radiation source to a dielectric waveguide and comprising: a housing adapted to be mounted on a printed circuit board;a radiation source for generating electromagnetic waves enclosed at least in sections by the housing;a dielectric waveguide electromagnetically coupled to the radiation source directly or through the material of the housing;a receiving unit receiving and aligning the dielectric waveguide and connected to the housing; anda connecting element between the radiation source and the dielectric waveguide to electromagnetically couple the radiation source to the dielectric waveguide, the connecting element has, at each end, a region with a conically expanded cross-section. ¦ 22. The plug connection arrangement according to claim 21, wherein the connecting element has a central region between the end regions that has a rectangular cross-section with a height of a half propagation wavelength of the electromagnetic radiation and a smaller width than the height. | 1. A plug connection arrangement for mechanically and electromagnetically coupling a radiation source to a dielectric waveguide and comprising: a housing adapted to be mounted on a printed circuit board;a radiation source for generating electromagnetic waves enclosed at least in sections by the housing;a dielectric waveguide electromagnetically coupled to the radiation source directly or through the material of the housing;a receiving unit receiving and aligning the dielectric waveguide and connected to the housing; andan actuator for the radiation source arranged in the housing. | CPC_H01P | 4921010006368
16/672861 | US | P | PCB integrated waveguide terminations and load | The present application discloses embodiments that relate to a radar system. The embodiments may include a plurality of radiating waveguides each having a waveguide input. The embodiments also include an attenuation component, which can be located on a circuit board. The embodiments further include a beamforming network. The beamforming network includes a beamforming network input. The beamforming network also includes a plurality of beamforming network outputs, where each beamforming network output is coupled to one of the waveguide inputs. Additionally, the beamforming network includes an attenuation port, wherein the attenuation port is configured to couple the beamforming network to the attenuation component. The attenuation component dissipates received electromagnetic energy. | 1. A radar system comprising: at least one attenuation component disposed on a circuit board, wherein the at least one attenuation component is configured to dissipate electromagnetic energy;a beamforming network comprising: a beamforming network input, andat least one beamforming network output coupled to a radiating waveguide input; andat least one attenuation port configured to couple the beamforming network to the at least one attenuation component. ¦ 2. The radar system according to claim 1, wherein the at least one attenuation port comprises a plurality of attenuation ports, wherein the at least one attenuation component comprises a plurality of attenuation components, andwherein each attenuation port is coupled to a respective attenuation component. ¦ 3. The radar system according to claim 1, wherein the at least one attenuation component comprises a patch on the circuit board. ¦ 4. The radar system according to claim 3, wherein the patch comprises a surface configured to absorb electromagnetic energy. ¦ 5. The radar system according to claim 1, wherein the at least one attenuation port is perpendicular to a plane of the waveguides. ¦ 6. The radar system according to claim 1, wherein the at least one attenuation component comprises at least one microstrip line on the circuit board. ¦ 7. The radar system according to claim 1, wherein the at least one attenuation component comprises conductive ink printed on the circuit board. ¦ 8. A method comprising: receiving electromagnetic energy by a waveguide;coupling at least a first portion of the electromagnetic energy to radiating components of the waveguide, wherein a second portion of the electromagnetic energy is reflected as reflected electromagnetic energy;coupling at least a portion of the reflected electromagnetic energy to an attenuation port such that the attenuation port couples the portion of the reflected electromagnetic energy to an attenuation component disposed on a circuit board; anddissipating the portion of the reflected electromagnetic energy coupled to the attenuation component by the attenuation component. ¦ 9. The method according to claim 8, wherein the waveguide comprises a plurality of attenuation ports, and wherein each attenuation port is coupled to a respective attenuation component in a plurality of attenuation components. ¦ 10. The method according to claim 8, wherein the attenuation component comprises a patch on the circuit, and wherein the method further comprises:coupling the portion of the reflected electromagnetic energy by the patch. ¦ 11. The method according to claim 8, further comprising absorbing the portion of the reflected electromagnetic energy by a surface of the patch. ¦ 12. The method according to claim 8, wherein the attenuation component comprises at least one microstrip line on the circuit board. ¦ 13. The method according to claim 8, wherein the attenuation component comprises conductive ink printed on the circuit board. ¦ 14. A waveguide system comprising: a waveguide feed configured to receive electromagnetic energy;a beamforming network comprising at least one waveguide coupled to the waveguide feed;at least one radiating waveguide that comprises at least one radiating element, andreceives at least a portion of the of electromagnetic energy and wherein the radiating element is configured to:radiate at least a first portion of the received portion of electromagnetic energy, andreflect a second portion of the received portion of electromagnetic energy;at least one attenuation port coupled to the at least one radiating waveguide and configured to couple the second portion of the received portion of electromagnetic energy; andat least one attenuation component coupled to the at least one attenuation port and configured to attenuate the second portion of the received portion of electromagnetic energy, wherein the at least one attenuation component is disposed on a circuit board. ¦ 15. The waveguide system according to claim 14, wherein the beamforming network comprises a plurality of beamforming waveguides and is configured to divide the electromagnetic energy based on a taper profile. ¦ 16. The waveguide system according to claim 14, wherein the at least one attenuation component comprises a patch on the circuit board. ¦ 17. The waveguide system according to claim 16, wherein the patch comprises a surface configured to absorb electromagnetic energy. ¦ 18. The waveguide system according to claim 14, wherein the at least one attenuation port is perpendicular to the plane of the waveguides. ¦ 19. The waveguide system according to claim 14, wherein the at least one attenuation component comprises at least one microstrip line on the circuit board. ¦ 20. The waveguide system according to claim 14, wherein the at least one attenuation component comprises conductive ink printed on the circuit board. | 1. A radar system comprising: at least one attenuation component disposed on a circuit board, wherein the at least one attenuation component is configured to dissipate electromagnetic energy;a beamforming network comprising: a beamforming network input, andat least one beamforming network output coupled to a radiating waveguide input; andat least one attenuation port configured to couple the beamforming network to the at least one attenuation component. | CPC_H01P | 4921010006370
16/214839 | US | P | Millimeter wave communication through device case | A device, including: a dielectric case or chassis; a first integrated circuit (IC) configured to produce a millimeter wave signal; a first IC antenna configured to receive the millimeter wave signal from the IC and radiate the millimeter wave signal; and a first waveguide configured to guide the radiated millimeter wave signal to the dielectric case, wherein the millimeter wave signal is coupled into to the dielectric case. | 1. A device, comprising: a dielectric case or chassis;a first integrated circuit (IC) configured to produce a millimeter wave signal;a first IC antenna configured to receive the millimeter wave signal from the IC and radiate the millimeter wave signal; anda first waveguide configured to guide the radiated millimeter wave signal to the dielectric case,wherein the millimeter wave signal is coupled into the dielectric case; andwherein the case or chassis includes an inside portion configured to enclose a portion of the first integrated circuit. ¦ 2. The device of claim 1, further comprising: a second waveguide configured to receive the millimeter wave signal from the dielectric case and to guide the millimeter wave signal from the dielectric case;a second IC antenna configured to receive the millimeter wave signal from the second waveguide; anda second IC configured to receive the millimeter wave signal from the second IC antenna. ¦ 3. The device of claim 1, wherein the first wave guide is a metalized via through a printed circuit board (PCB). ¦ 4. The device of claim 3, further comprising a dielectric case antenna configured to couple the millimeter wave signal from the first waveguide into the dielectric case. ¦ 5. The device of claim 4, wherein the first IC is mounted on a first surface of the PCB,a second surface of the PCB is mounted on the dielectric case, andthe first IC antenna is mounted between the first IC and the PCB, wherein the first IC antenna aligns with the first waveguide. ¦ 6. The device of claim 4, wherein the dielectric case antenna is one of a dipole antenna, a patch antenna, a Yagi-Uda antenna, and a Vivaldi antenna. ¦ 7. The device of claim 1, wherein the first waveguide is a dielectric waveguide. ¦ 8. The device of claim 7, further comprising a dielectric case antenna configured to couple the millimeter wave signal from the first waveguide into the dielectric case. ¦ 9. The device of claim 8, wherein the first IC is mounted on the PCB,the first IC antenna is mounted between the first IC and the PCB, wherein the first IC antenna aligns with the first waveguide, andthe first waveguide is between the PCB and the dielectric case. ¦ 10. The device of claim 1, wherein the first waveguide is a dielectric waveguide tilted at a tilt angle from an axis perpendicular to the dielectric case,wherein the tilt angle is greater than a critical angle of the dielectric case. ¦ 11. The device of claim 10, wherein the first IC is mounted on the PCB,the first IC antenna is mounted between the first IC and the PCB, wherein the first IC antenna aligns with the first waveguide, andthe first waveguide is between the PCB and the dielectric case. ¦ 12. The device of claim 10, wherein a first side the first IC is mounted on the PCB,the first IC antenna is mounted a second side of the first IC, wherein the first IC antenna aligns with the first waveguide, andthe first waveguide is between the first IC and the dielectric case. ¦ 13. The device of claim 1, wherein the first IC antenna is one of a dipole antenna, a patch antenna, a Yagi-Uda antenna, and a Vivaldi antenna. ¦ 14. The device of claim 1, wherein dielectric case is about 1 mm to 2 mm thick. ¦ 15. The device of claim 1, further comprising a hybrid connector including: a second IC configured to produce/receive a millimeter wave signal;a hybrid connector antenna connected to the second IC configured to radiate/receive the millimeter wave signal; anda hybrid connector waveguide configured to guide the radiated/received millimeter wave signal from/to the dielectric case. ¦ 16. The device of claim 15, wherein the hybrid connector has a galvanic connector configured to provide/receive power to a connector in the dielectric case. ¦ 17. A hybrid connector for connecting to a device with a dielectric case, comprising: an integrated circuit (IC) configured to produce/receive a millimeter wave signal;an antenna connected to the IC configured to radiate/receive the millimeter wave signal; anda hybrid connector waveguide configured to guide the radiated/received millimeter wave signal from/to the dielectric case to facilitate the communication between the hybrid connector and the IC in the device;wherein the hybrid connector waveguide is tilted at a tilt angle from an axis perpendicular to the dielectric case, wherein the tilt angle is greater than a critical angle of the dielectric case. ¦ 18. The hybrid connection of claim 17, further comprising a galvanic connector configured to provide/receive power to a connector in the device. ¦ 19. The hybrid connection of claim 17, wherein the antenna is one of a dipole antenna, a patch antenna, a Yagi-Uda antenna, and a Vivaldi antenna. ¦ 20. The hybrid connection of claim 17, further comprising a dielectric case antenna configured to couple the millimeter wave signal from the hybrid connector waveguide into the dielectric case. ¦ 21. A device, comprising: a dielectric case or chassis;a first integrated circuit (IC) configured to produce a millimeter wave signal;a first IC antenna configured to receive the millimeter wave signal from the IC and radiate the millimeter wave signal; anda first waveguide configured to guide the radiated millimeter wave signal to the dielectric case,wherein the millimeter wave signal is coupled into the dielectric case;a second waveguide configured to receive the millimeter wave signal from the dielectric case and to guide the millimeter wave signal from the dielectric case;a second IC antenna configured to receive the millimeter wave signal from the second waveguide; anda second IC configured to receive the millimeter wave signal from the second IC antenna. ¦ 22. A device, comprising: a dielectric case or chassis;a first integrated circuit (IC) configured to produce a millimeter wave signal;a first IC antenna configured to receive the millimeter wave signal from the IC and radiate the millimeter wave signal; anda first waveguide configured to guide the radiated millimeter wave signal to the dielectric case,wherein the millimeter wave signal is coupled into the dielectric case;wherein the first waveguide is a dielectric waveguide tilted at a tilt angle from an axis perpendicular to the dielectric case; andwherein the tilt angle is greater than a critical angle of the dielectric case. | 1. A device, comprising: a dielectric case or chassis;a first integrated circuit (IC) configured to produce a millimeter wave signal;a first IC antenna configured to receive the millimeter wave signal from the IC and radiate the millimeter wave signal; anda first waveguide configured to guide the radiated millimeter wave signal to the dielectric case,wherein the millimeter wave signal is coupled into the dielectric case; andwherein the case or chassis includes an inside portion configured to enclose a portion of the first integrated circuit. | CPC_H01P | 4921010006376
16/776033 | US | P | Resin with plating layer and method of manufacturing the same | A signal transmission cable includes a signal line, an insulation layer configured to cover the signal line, and a plating layer configured to cover the insulation layer. An arithmetic average roughness Ra of an outer peripheral surface of the insulation layer is between 0.6 μm and 10 μm inclusive. A method of manufacturing the signal transmission cable includes covering the signal line with the insulation layer, followed by conducting a dry-ice-blasting on the outer peripheral surface of the insulation layer, followed by conducting a corona discharge exposure process on the outer peripheral surface, and forming the plating layer on the outer peripheral surface. | 1. A resin with a plating layer comprising: a resin; anda plating layer configured to cover the resin;wherein when the resin is made of polyethylene, a crystallinity Xc expressed in following Formula 1 is 0.744 or greater,wherein when the resin is made of perfluoroethylene-propene copolymer, a crystallinity Xc expressed in the following Formula 1 is 0.47 or less, and [Image]-->wherein Ic in the Formula 1 is X-ray diffraction intensity of a crystalline component, and Ia is X-ray diffraction intensity of a noncrystalline component. ¦ 2. The resin with the plating layer according to claim 1, wherein a contact angle on the outer peripheral surface of the resin is 95° or less. ¦ 3. The resin with the plating layer according to claim 1, wherein an absolute value of adhesion-wetting surface free energy on the outer peripheral surface of the resin is 66 mJ/m2 or greater. ¦ 4. The resin with the plating layer according to claim 1, wherein the outer peripheral surface of the resin comprises a concavity, andwherein the concavity comprises, at its bottom in a depth direction, a space that is wider than an opening of the concavity. ¦ 5. A resin with a plating layer comprising: a resin; anda plating layer configured to cover the resin;wherein the resin is made of polyethylene,wherein the polyethylene has crystal structures of the triclinic crystal system or of the orthorhombic system, or has a coexisting state of at least one of these crystal structures,wherein the polyethylene has preferential crystalline orientations in specific two or less number of crystal axes,wherein a (100) crystal orientation degree O100 of the polyethylene expressed in the following Formula 2 is 0.26 or less, and [Image]-->wherein I200 in the Formula 2 is X-ray diffraction intensity of the index 200, and I110 is X-ray diffraction intensity of the index 110. ¦ 6. The resin with the plating layer according to claim 5, wherein a contact angle on the outer peripheral surface of the resin is 95° or less. ¦ 7. The resin with the plating layer according to claim 5, wherein an absolute value of adhesion-wetting surface free energy on the outer peripheral surface of the resin is 66 mJ/m2 or greater. ¦ 8. The resin with the plating layer according to claim 5, wherein the outer peripheral surface of the resin comprises a concavity, andwherein the concavity comprises, at its bottom in a depth direction, a space that is wider than an opening of the concavity. ¦ 9. A resin with a plating layer comprising: a resin; anda plating layer configured to cover the resin;wherein when the resin is made of polyethylene, the polyethylene has a crystalline size of 18 nm or greater in a crystalline component, andwherein when the resin is made of perfluoroethylene-propene copolymer, the perfluoroethylene-propene copolymer has a crystalline size of 13.6 nm or less in a crystalline component. ¦ 10. The resin with the plating layer according to claim 9, wherein a contact angle on the outer peripheral surface of the resin is 95° or less. ¦ 11. The resin with the plating layer according to claim 9, wherein an absolute value of adhesion-wetting surface free energy on the outer peripheral surface of the resin is 66 mJ/m2 or greater. ¦ 12. The resin with the plating layer according to claim 9, wherein the outer peripheral surface of the resin comprises a concavity, andwherein the concavity comprises, at its bottom in a depth direction, a space that is wider than an opening of the concavity. ¦ 13. A method of manufacturing a resin with a plating layer comprising a resin and a plating layer configured to cover the resin, the method comprising: conducting dry-ice-blasting on an outer peripheral surface of the resin, followed byconducting a surface modification treatment on the outer peripheral surface, andforming the plating layer on the outer peripheral surface. ¦ 14. The method of manufacturing the resin with the plating layer according to claim 13, wherein an arithmetic average roughness Ra of the outer peripheral surface of the resin is between 0.6 μm and 10 μm inclusive after the dry-ice-blasting is conducted. ¦ 15. The method of manufacturing the resin with the plating layer according to claim 13, wherein the surface modification treatment is a corona discharge exposure process. ¦ 16. The method of manufacturing the resin with the plating layer according to claim 13, wherein the surface modification treatment comprises one or more of an electron beam irradiation, an ion irradiation, a corona discharge exposure, a plasma exposure, a ultraviolet irradiation, an X-ray irradiation, a γ-ray irradiation, and an immersion in ozone-containing liquid. | 1. A resin with a plating layer comprising: a resin; anda plating layer configured to cover the resin;wherein when the resin is made of polyethylene, a crystallinity Xc expressed in following Formula 1 is 0.744 or greater,wherein when the resin is made of perfluoroethylene-propene copolymer, a crystallinity Xc expressed in the following Formula 1 is 0.47 or less, and [Image]wherein Ic in the Formula 1 is X-ray diffraction intensity of a crystalline component, and Ia is X-ray diffraction intensity of a noncrystalline component. | CPC_H01P | 4921009006481
16/277398 | US | P | Device having at least one subset of stripline sections on opposite sides of an electrically conductive structure and configured to have positive coupling | A device includes at least one electrically conductive structure and at least one stripline. The stripline includes stripline sections that are connected to one another in a series connection between a first terminal and a second terminal. A first subset of the stripline sections is arranged on a first side of the conductive structure and a second subset of the stripline sections is arranged on a second side of the conductive structure. The device also includes at least one conductive connection between the first subset of the stripline sections and the second subset of the stripline sections, wherein the at least one conductive connection is isolated from the at least one electrically conductive structure. | 1. A device, comprising: at least one electrically conductive structure,at least one stripline, comprisinga multiplicity of stripline sections that are connected to one another in a series connection between a first terminal and a second terminal, whereina first subset of the stripline sections is arranged on a first side of the conductive structure, anda second subset of the stripline sections is arranged on a second side of the conductive structure,wherein the second side is different from the first side,at least one conductive connection between the first subset of the stripline sections and the second subset of the stripline sections,wherein the at least one conductive connection is isolated from the at least one electrically conductive structure,wherein the first subset of the stripline sections is arranged in a first arrangement and/or the second subset of the stripline sections is arranged in a second arrangement, such that a signal propagating from the first terminal to the second terminal has coupling integrated over the first arrangement and/or second arrangement, which coupling is positive, andwherein, with respect to the first subset of the stripline sections and/or the second subset of the stripline sections, a proportion of more than 70%, with respect to an overall length of the multiplicity of stripline sections between the first terminal and the second terminal, have the positive coupling. ¦ 2. The device as claimed in claim 1, wherein the first subset of the stripline sections is arranged on a first surface of the device,the at least one electrically conductive structure is arranged on a second surface of the device,the second subset of the stripline sections is arranged on a third surface of the device,wherein the at least one electrically conductive structure, the first subset of stripline sections, and the second subset of stripline sections provide a waveguide for signals between the first terminal and the second terminal,wherein a first volume that is delimited by the first surface and the second surface is filled with a first dielectric material, andwherein a second volume that is delimited by the second surface and the third surface is filled with a second dielectric material. ¦ 3. The device as claimed in claim 2, wherein the first surface is a first plane,the second surface is a second plane, andthe third surface is a third plane. ¦ 4. The device as claimed in claim 2, wherein the at least one stripline comprises one or more microstrip lines. ¦ 5. The device as claimed in claim 2, wherein the first surface, the second surface, the third surface, the first volume and the second volume are layers of a multilayer circuit board. ¦ 6. The device as claimed in claim 2, additionally comprising: an outer surface, which is arranged on a side of the first surface facing away from the second surface and comprises a second at least one conductive structure,wherein an outer volume that is delimited by the first surface and the outer surface is filled with a fourth dielectric material andwherein the second at least one conductive structure is electrically coupled to the at least one conductive structure on the second surface,and/or a fourth surface, which is arranged on a side of the third surface facing away from the second surface and comprises a third at least one conductive structure,wherein a third volume that is delimited by the third surface and the fourth surface is filled with a third dielectric material, andwherein the third at least one conductive structure is coupled to the at least one conductive structure on the second surface. ¦ 7. The device as claimed in claim 1, wherein each stripline section of the first subset of stripline sections is decoupled from each stripline section of the second subset of the stripline sections. ¦ 8. The device as claimed in claim 1, wherein the first subset of stripline sections comprises a first stripline section and a second stripline section, wherein the second subset of stripline sections comprises a third stripline section, and wherein the at least one conductive connection comprises a first connecting element and a second connecting element, and the first stripline section is connected to the third stripline section by way of the first connecting element, andthe third stripline section is connected to the second stripline section by way of the second connecting element,wherein the first stripline section and the second stripline section have positive coupling. ¦ 9. The device as claimed in claim 1, wherein the at least one conductive connection is provided by way of at least one connecting element. ¦ 10. The device as claimed in claim 1, wherein a. the first subset of the stripline sections are oriented roughly in a first direction with a deviation of up to ±15°, andb. the second subset of the stripline sections are arranged in a second direction with a deviation of up to ±15°. ¦ 11. A mobile radio device comprising a device as claimed in claim 1. ¦ 12. The device as claimed in claim 1, additionally comprising: a series-connected second multiplicity of stripline sections between a third terminal and a fourth terminal, which are arranged alternately on the first side and the second side of the at least one electrically conductive structure,wherein a third subset of the second multiplicity of the stripline sections are arranged on the first side, and are oriented in a first direction with a deviation of up to ±15°, andwherein a fourth subset of the second multiplicity of the stripline sections are arranged on the second side, and are arranged in a second direction with a deviation of up to ±15°, andthe fourth subset of stripline sections have coupling with the second subset of stripline sections, and/orthe third subset of the stripline sections have coupling with the first subset of the stripline sections. ¦ 13. The device as claimed in claim 1, wherein the arrangement of the first subset of the stripline sections and/or of the second subset of the stripline sections is a spiral-shaped arrangement in at least a spiral region. ¦ 14. The device as claimed in claim 13, wherein the at least a spiral region extends as far as a center of the spiral-shaped arrangement. ¦ 15. The device as claimed in claim 13, wherein the arrangement is configured such that the at least one conductive connection is arranged in the at least a spiral region. ¦ 16. The device as claimed in claim 13, wherein the arrangement is configured such that the at least one conductive connection is in a center of the spiral-shaped arrangement. ¦ 17. A device, comprising: at least one electrically conductive structure,at least one stripline, comprisinga multiplicity of stripline sections that are connected to one another in a series connection between a first terminal and a second terminal, whereina first subset of the stripline sections is arranged on a first side of the at least one conductive structure, anda second subset of the stripline sections is arranged on a second side of the at least one conductive structure,wherein the second side is different from the first side,at least one conductive connection between the first subset of the stripline sections and the second subset of the stripline sections,wherein the at least one conductive connection is isolated from the at least one electrically conductive structure,wherein the first subset of the stripline sections is arranged in a first arrangement and/or the second subset of the stripline sections is arranged in a second arrangement, such that a signal propagating from the first terminal to the second terminal has coupling integrated over the first arrangement and/or second arrangement, which coupling is positive, andwherein the first subset of the stripline sections are oriented roughly in a first direction with a deviation of up to ±15°, and the second subset of the stripline sections are arranged in a second direction with a deviation of up to ±15°. ¦ 18. A device, comprising: at least one electrically conductive structure,at least one stripline, comprisinga multiplicity of stripline sections that are connected to one another in a series connection between a first terminal and a second terminal, whereina first subset of the stripline sections is arranged on a first side of the at least one conductive structure, anda second subset of the stripline sections is arranged on a second side of the at least one conductive structure,wherein the second side is different from the first side,at least one conductive connection between the first subset of the stripline sections and the second subset of the stripline sections,wherein the at least one conductive connection is isolated from the at least one electrically conductive structure,wherein the first subset of the stripline sections is arranged in a first arrangement and/or the second subset of the stripline sections is arranged in a second arrangement, such that a signal propagating from the first terminal to the second terminal has coupling integrated over the first arrangement and/or second arrangement, which coupling is positive, anda series-connected second multiplicity of stripline sections between a third terminal and a fourth terminal, which are arranged alternately on the first side and the second side of the at least one electrically conductive structure,wherein a third subset of the second multiplicity of the stripline sections are arranged on the first side, and are oriented in a first direction with a deviation of up to ±15°, andwherein a fourth subset of the second multiplicity of the stripline sections are arranged on the second side, and are arranged in a second direction with a deviation of up to ±15°, andthe fourth subset of stripline sections have coupling with the second subset of stripline sections, and/orthe third subset of the stripline sections have coupling with the first subset of the stripline sections. | 1. A device, comprising: at least one electrically conductive structure,at least one stripline, comprisinga multiplicity of stripline sections that are connected to one another in a series connection between a first terminal and a second terminal, whereina first subset of the stripline sections is arranged on a first side of the conductive structure, anda second subset of the stripline sections is arranged on a second side of the conductive structure,wherein the second side is different from the first side,at least one conductive connection between the first subset of the stripline sections and the second subset of the stripline sections,wherein the at least one conductive connection is isolated from the at least one electrically conductive structure,wherein the first subset of the stripline sections is arranged in a first arrangement and/or the second subset of the stripline sections is arranged in a second arrangement, such that a signal propagating from the first terminal to the second terminal has coupling integrated over the first arrangement and/or second arrangement, which coupling is positive, andwherein, with respect to the first subset of the stripline sections and/or the second subset of the stripline sections, a proportion of more than 70%, with respect to an overall length of the multiplicity of stripline sections between the first terminal and the second terminal, have the positive coupling. | CPC_H01P | 4921009006483
16/561479 | US | P | Method and/or apparatus for frictionless wideband high-power radio-frequency power transmission across a freely moving interface | An apparatus includes a radio frequency (“RF”) translational joint. The RF translational joint includes a first coaxial line. The RF translational joint includes a first constant impedance coaxial transition connected to the first initial coaxial line. The RF translational joint includes a coax-to-stripline transition. The RF translational joint includes a stripline section connected to the first constant impedance coaxial transition via the coax-to-stripline transition. The RF translational joint includes a stripline-to-coax transition. The RF translational joint includes a second constant impedance coaxial transition connected to the stripline section via the stripline-to-coax transition. The RF translation joint includes a second coaxial line connected to the second constant impedance coaxial transition. | 1. An apparatus comprising: a radio frequency translational joint comprising: a first initial coaxial line;a first constant impedance coaxial transition connected to the said first initial coaxial line;a coax-to-stripline transition;a stripline section connected to said first constant impedance coaxial transition via said coax-to-stripline transition;a stripline-to-coax transition;a second constant impedance coaxial transition connected to said stripline section via said stripline-to-coax transition; anda second initial coaxial line connected to said second constant impedance coaxial transition. ¦ 2. The apparatus according to claim 1, further comprising: a thrust stand comprising said radio frequency translational joint. ¦ 3. The apparatus according to claim 2, further comprising: a thruster located on said thrust stand, said thruster communicating with said radio frequency translational joint and, in operation, receiving power transmission via said radio frequency translational joint. ¦ 4. The apparatus according to claim 1, wherein said first initial coaxial line, said first constant impedance coaxial transition, and said stripline section together comprise: a first center conductor;a first insulator surrounding said first center conductor; anda first conducting joint body surrounding said first insulator. ¦ 5. The apparatus according to claim 4, wherein said first center conductor widens in at least part of said first constant impedance coaxial transition, wherein said first insulator widens in at least part of said first constant impedance coaxial transition. ¦ 6. The apparatus according to claim 4, wherein said first initial coaxial line comprises: a first coaxial connector surrounding said first center conductor and said first insulator, said first coaxial connector abutting said first conducting joint body. ¦ 7. The apparatus according to claim 4, wherein said stripline section, said second constant impedance coaxial transition, and said second initial coaxial line together comprise: a second center conductor;a second insulator surrounding said second center conductor; anda second conducting joint body surrounding said second insulator. ¦ 8. The apparatus according to claim 7, wherein said second center conductor widens in at least part of said second constant impedance coaxial transition, wherein said second insulator widens in at least part of said second constant impedance coaxial transition. ¦ 9. The apparatus according to claim 7, wherein said second initial coaxial line comprises: a second coaxial connector surrounding said second center conductor and said second insulator, said second coaxial connector abutting said second conducting joint body. ¦ 10. The apparatus according to claim 7, wherein said stripline section comprises: an inner choke joint;a first outer choke joint; anda second outer choke joint, said first outer choke joint and said second outer choke joint being on respective sides of said inner choke joint. ¦ 11. The apparatus according to claim 10, wherein said inner choke joint comprises: a flat inner finger, said second center conductor comprising said flat inner finger; anda plurality of flat outer fingers, said first center conductor comprising said plurality of flat outer fingers. ¦ 12. The apparatus according to claim 10, wherein said first outer choke joint comprises: a first outer plane, said first joint body comprising said first outer plane; anda first inner plane, said second joint body comprising said first inner plane. ¦ 13. The apparatus according to claim 10, wherein said second outer choke joint comprises: a second outer plane, said first joint body comprising said second outer plane; anda second inner plane, said second joint body comprising said second inner plane. | 1. An apparatus comprising: a radio frequency translational joint comprising: a first initial coaxial line;a first constant impedance coaxial transition connected to the said first initial coaxial line;a coax-to-stripline transition;a stripline section connected to said first constant impedance coaxial transition via said coax-to-stripline transition;a stripline-to-coax transition;a second constant impedance coaxial transition connected to said stripline section via said stripline-to-coax transition; anda second initial coaxial line connected to said second constant impedance coaxial transition. | CPC_H01P | 4921009006484
16/701937 | US | P | Method and apparatus for communicating between waveguide systems | Aspects of the subject disclosure may include, a system for receiving electromagnetic waves that propagate along a transmission medium, generating, according to the electromagnetic waves, first signals and second signals, wirelessly providing, via a short-range dielectric antenna of the waveguide system, the first signals to a base station device, and wirelessly providing, via an array of dielectric antennas of the waveguide system, the second signals to a communication device remotely located from the waveguide system. Other embodiments are disclosed. | 1. A method, comprising: receiving, by a first waveguide system, first electromagnetic waves that propagate along a transmission medium, wherein the transmission medium comprises an external surface, wherein the first electromagnetic waves propagate along the transmission medium without requiring an electrical return path, and wherein the first electromagnetic waves convey first data;generating, by the first waveguide system, according to the first electromagnetic waves, first signals and second signals;wirelessly providing, by a first dielectric antenna of the first waveguide system, the first signals to a base station device; andwirelessly providing, by a second dielectric antenna of the first waveguide system, the second signals to a second waveguide system, wherein the first waveguide system is located at a first portion of a span of the transmission medium, wherein the second waveguide system is located at a second portion of the span of the transmission medium, wherein the first signals convey at least a first portion of the first data, and wherein the second signals convey at least a second portion of the first data. ¦ 2. The method of claim 1, wherein the first signals conform to an Ethernet protocol. ¦ 3. The method of claim 2, wherein the base station device comprises an Ethernet switch or an access point. ¦ 4. The method of claim 1, wherein the first signals are baseband signals conforming to an Ethernet protocol. ¦ 5. The method of claim 1, wherein the wirelessly providing the first signals to the base station device further comprises generating, according to the first signals, second electromagnetic waves supplied to a feed point of the first dielectric antenna. ¦ 6. The method of claim 1, wherein the wirelessly providing the second signals to the second waveguide system further comprises generating, according to the second signals, second electromagnetic waves supplied to a feed point of the second dielectric antenna. ¦ 7. The method of claim 1, further comprising: receiving, by the first dielectric antenna of the first waveguide system, first wireless signals generated by the base station device; andreceiving, by the second dielectric antenna of the first waveguide system, second wireless signals generated by the second waveguide system. ¦ 8. The method of claim 1, wherein the base station device facilitates generating, according to routing information conveyed by the first signals, third signals directed to an access point of the base station device, wherein the access point facilitates generating, according to the third signals, a first wireless signal that conveys the at least the first portion of the first data, and wherein the first wireless signal is directed to a communication device within a communication range of the access point. ¦ 9. The method of claim 8, wherein the access point facilitates generating, according to a second wireless signal received from the communication device, fourth signals, wherein the fourth signals convey second data, wherein the base station device facilitates supplying, according to the fourth signals, a third wireless signal directed to the first dielectric antenna, the first dielectric antenna generating second electromagnetic waves that convey in whole or in part the second data. ¦ 10. The method of claim 9, wherein the first wireless signal and the second wireless signal conform to a 4G, 5G, or next generation signaling protocol. ¦ 11. The method of claim 1, wherein the second waveguide system facilitates generating, according to the second signals wirelessly received from the second dielectric antenna, second electromagnetic waves that convey the at least the second portion of the first data. ¦ 12. The method of claim 1, wherein the generating comprises frequency-shifting the first electromagnetic waves, demodulating the first electromagnetic waves, or a combination thereof to generate the first signals and the second signals. ¦ 13. The method of claim 1, wherein the base station device facilitates generating third signals by frequency-shifting the first signals, demodulating the first signals, or a combination thereof. ¦ 14. The method of claim 1, wherein the span of the transmission medium comprises a first span and a second pan, wherein the first waveguide system is coupled to the first span of the transmission medium, and wherein the second waveguide system is coupled to a second span of the transmission medium. ¦ 15. The method of claim 14, wherein the first electromagnetic waves propagate along the first span, wherein second electromagnetic waves propagate along the second span, and wherein the first electromagnetic waves propagating along the first span are substantially isolated from the second electromagnetic waves propagating along the second span. ¦ 16. A first waveguide system, comprising: a processing system including a processor; anda memory that stores executable instructions that, when executed by the processing system, facilitate performance of operations, the operations comprising:receiving first electromagnetic waves that propagate along a transmission medium, wherein the transmission medium comprises an external surface, wherein the first electromagnetic waves propagate along the transmission medium without requiring an electrical return path;generating, according to first electromagnetic waves, first signals and second signals;wirelessly providing the first signals to a base station device via a first dielectric antenna of the first waveguide system; andwirelessly providing the second signals to a second waveguide system via a second dielectric antenna of the first waveguide system, wherein the second dielectric antenna facilitates wireless transmissions having a vertical pattern to compensate for a sag in a span of the transmission medium supporting the second waveguide system. ¦ 17. The first waveguide system of claim 16, wherein the second dielectric antenna is horizontally aligned with an axis of the transmission medium. ¦ 18. The first waveguide system of claim 16, wherein the second dielectric antenna comprises an array of dielectric antennas that facilitate beam steering of the second signals. ¦ 19. A machine-readable medium, comprising executable instructions that, when executed by a processing system including a processor of a waveguide system, facilitates performance of operations, the operations comprising: receiving first electromagnetic waves that propagate along a transmission medium, wherein the transmission medium comprises an external surface, wherein the first electromagnetic waves propagate along the transmission medium without requiring an electrical return path;generating, according to the first electromagnetic waves, first signals and second signals;wirelessly providing, via a short-range dielectric antenna of the waveguide system, the first signals to a base station device; andwirelessly providing, via an array of dielectric antennas of the waveguide system, the second signals to a communication device remotely located from the waveguide system. ¦ 20. The machine-readable medium of claim 19, wherein the array of dielectric antennas facilitates beam steering of the second signals. | 1. A method, comprising: receiving, by a first waveguide system, first electromagnetic waves that propagate along a transmission medium, wherein the transmission medium comprises an external surface, wherein the first electromagnetic waves propagate along the transmission medium without requiring an electrical return path, and wherein the first electromagnetic waves convey first data;generating, by the first waveguide system, according to the first electromagnetic waves, first signals and second signals;wirelessly providing, by a first dielectric antenna of the first waveguide system, the first signals to a base station device; andwirelessly providing, by a second dielectric antenna of the first waveguide system, the second signals to a second waveguide system, wherein the first waveguide system is located at a first portion of a span of the transmission medium, wherein the second waveguide system is located at a second portion of the span of the transmission medium, wherein the first signals convey at least a first portion of the first data, and wherein the second signals convey at least a second portion of the first data. | CPC_H01P | 4921009006485
16/190458 | US | P | Device with programmable reflector for transmitting or receiving electromagnetic waves | Aspects of the subject disclosure may include, a system for generating electromagnetic signals that resonate in a cavity having a plurality of reflectors resulting in resonating electromagnetic signals and combining the resonating electromagnetic signals to form an electromagnetic wave that traverses a reflector and couples onto a physical transmission medium. One or more of the reflectors is implemented via a programmable substrate. Other embodiments are disclosed. | 1. A device, comprising: a first reflector that includes a programmable substrate;a second reflector; anda plurality of transmitters, coupled to the second reflector, configured to generate a plurality of electromagnetic signals that convey data, wherein at least a portion of the plurality of electromagnetic signals resonate in a cavity between the first reflector and the second reflector resulting in resonating electromagnetic signals, wherein the resonating electromagnetic signals combine to form an electromagnetic wave that conveys the data, wherein the electromagnetic wave traverses at least in part the first reflector, is emitted by an aperture of the first reflector, and couples onto a physical transmission medium, and wherein the electromagnetic wave propagates along the physical transmission medium at non-optical frequencies without requiring an electrical return path. ¦ 2. The device of claim 1, wherein the programmable substrate includes an adjustable electromagnetic layer having a plurality of slots and control circuits at locations along the adjustable electromagnetic layer. ¦ 3. The device of claim 2, wherein the control circuits are configured based on program information to adjust an electromagnetic constant of at least one first region that includes a subset of locations along the adjustable electromagnetic layer. ¦ 4. The device of claim 3, wherein the electromagnetic constant is at least one of: a conductance, a permittivity or a permeability. ¦ 5. The device of claim 3, wherein the control circuits each include an inductor and an adjustable impedance that is configurable based on the program information to adjust the electromagnetic constant of a corresponding one of the locations along the adjustable electromagnetic layer. ¦ 6. The device of claim 2, wherein the control circuits are configured based on program information to adjust an electromagnetic constant of at least one first region that includes a first subset of locations along the adjustable electromagnetic layer and to adjust an electromagnetic constant of at least one second region that includes a second subset of locations along the adjustable electromagnetic layer, and wherein the at least one first region and the at least one second region collectively configure the resonating electromagnetic signals to have a first electromagnetic field configuration with a first intensity and a second electromagnetic field configuration with a second intensity, wherein the first intensity of the first electromagnetic field configuration is greater than the second intensity of the second electromagnetic field configuration. ¦ 7. The device of claim 1, wherein the electromagnetic wave approximates a Bessel-shaped wave pattern. ¦ 8. The device of claim 1, wherein the electromagnetic wave approximates a Bessel-Gauss-shaped wave pattern. ¦ 9. The device of claim 1, wherein the first reflector is adapted to reflect a first component of the resonating electromagnetic signals and enable a second component of the resonating electromagnetic signals to traverse the first reflector, wherein the second component comprises the electromagnetic wave. ¦ 10. The device of claim 1, wherein the first reflector and the second reflector are coaxially aligned with the physical transmission medium. ¦ 11. A method, comprising: configuring a programmable substrate of a first reflector in response to program information;providing a second reflector;generating, by a plurality of transmitters, a plurality of electromagnetic signals that convey data;generating, according to the plurality of electromagnetic signals, resonating electromagnetic signals, wherein at least a portion of the plurality of electromagnetic signals resonates in a cavity between the first reflector and the second reflector resulting in resonating electromagnetic signals; andcombining the resonating electromagnetic signals to form an electromagnetic wave that conveys the data, wherein the electromagnetic wave traverses the first reflector and couples onto a physical transmission medium, and wherein the electromagnetic wave propagates along the physical transmission medium without requiring an electrical return path. ¦ 12. The method of claim 11, wherein the programmable substrate includes an adjustable electromagnetic layer having a plurality of slots and control circuits at locations along the adjustable electromagnetic layer. ¦ 13. The method of claim 12, wherein the control circuits are configured based on the program information to adjust an electromagnetic constant of at least one first region that includes a subset of locations along the adjustable electromagnetic layer. ¦ 14. The method of claim 13, wherein the electromagnetic constant is at least one of: a conductance, a permittivity or a permeability. ¦ 15. The method of claim 13, wherein the control circuits each include an inductor and an adjustable impedance that is configurable based on the program information to adjust the electromagnetic constant of a corresponding one of the locations along the adjustable electromagnetic layer. ¦ 16. The method of claim 12, wherein the control circuits are configured based on the program information to adjust an electromagnetic constant of at least one first region that includes a first subset of locations along the adjustable electromagnetic layer and to adjust an electromagnetic constant of at least one second region that includes a second subset of locations along the adjustable electromagnetic layer, and wherein the at least one first region and the at least one second region collectively configure the resonating electromagnetic signals to have a first electromagnetic field configuration with a first intensity and a second electromagnetic field configuration with a second intensity, wherein the first intensity of the first electromagnetic field configuration is greater than the second intensity of the second electromagnetic field configuration. ¦ 17. The method of claim 11, wherein the electromagnetic wave approximates a Bessel-shaped wave pattern. ¦ 18. The method of claim 11, wherein the electromagnetic wave approximates a Bessel-Gauss-shaped wave pattern. ¦ 19. The method of claim 11, wherein the first reflector is adapted to reflect a first component of the resonating electromagnetic signals and enable a second component of the resonating electromagnetic signals to traverse the first reflector, wherein the second component comprises the electromagnetic wave. ¦ 20. A device, comprising: means for configuring a programmable substrate of a first reflector in response to program information;means for generating a plurality of electromagnetic signals that convey data;means for generating, according to the plurality of electromagnetic signals, resonating electromagnetic signals, wherein at least a portion of the plurality of electromagnetic signals resonate in a cavity between the first reflector and a second reflector resulting in resonating electromagnetic signals; andmeans for combining the resonating electromagnetic signals to form an electromagnetic wave that conveys the data, wherein the electromagnetic wave traverses the first reflector and couples onto a physical transmission medium, and wherein the electromagnetic wave propagates along the physical transmission medium without requiring an electrical return path. | 1. A device, comprising: a first reflector that includes a programmable substrate;a second reflector; anda plurality of transmitters, coupled to the second reflector, configured to generate a plurality of electromagnetic signals that convey data, wherein at least a portion of the plurality of electromagnetic signals resonate in a cavity between the first reflector and the second reflector resulting in resonating electromagnetic signals, wherein the resonating electromagnetic signals combine to form an electromagnetic wave that conveys the data, wherein the electromagnetic wave traverses at least in part the first reflector, is emitted by an aperture of the first reflector, and couples onto a physical transmission medium, and wherein the electromagnetic wave propagates along the physical transmission medium at non-optical frequencies without requiring an electrical return path. | CPC_H01P | 4921009006505
16/363133 | US | P | Microwave feeding module and circuit board structure | The present disclosure relates to a satellite signal feeding module and circuit board structure. The circuit board includes a dielectric substrate, a plurality of grounding sheets, a plurality of top feed sheets, a plurality of bottom feed sheets, and a conductive layer. The dielectric substrate includes a main segment having an opening, a rib segment extending across a full width of the opening, and a plurality of extending segments connected to the main segment. The grounding sheets cover the rib segment and a majority portion of the main segment. The top feeding sheets and the bottom sheets cover the extending segments. The conductive layer is disposed in first holes disposed in the main segment and the rib segment for electrically coupling the grounding sheets. The conductive layer is further disposed in second holes in the extending segments for electrically coupling the top and bottom feeding sheets. | 1. A circuit board structure, comprising: a dielectric substrate comprising:a main segment having an opening;a rib segment extending across a full width of the opening; anda plurality of extending segments extending inward from the main segment, wherein a first gap is disposed between the rib segment and each of the extending segments;a plurality of grounding sheets placed on a top surface of the dielectric substrate and a bottom surface opposite to the top surface, wherein the plurality of grounding sheets cover the rib segment and a majority portion of the main segment;a plurality of top feeding sheets placed on the top surface and covering the extending segments;a plurality of bottom feeding sheets placed on the bottom surface and covering the extending segments, wherein the top feeding sheets and the bottom feeding sheets are electrically isolated from the grounding sheets; anda conductive layer disposed in a plurality of first holes, disposed in the main segment and the rib segment, for electrically coupling the grounding sheets, and the conductive layer is further disposed in a plurality of second holes, disposed in the extending segments, for electrically coupling the top feeding sheets to the bottom feeding sheet. ¦ 2. The circuit board structure of claim 1, wherein the dielectric substrate includes a first extending segment and a second extending segment, and extending centerlines of the first extending segment and the second extending segment are respectively perpendicular to the rib segment. ¦ 3. The circuit board structure of claim 1, wherein the extending segments are respectively symmetric with respect to the rib segment. ¦ 4. The circuit board structure of claim 1, wherein a distance between two adjacent first holes of the plurality of first holes is substantially greater than a distance between two adjacent second holes of the plurality of second holes. ¦ 5. The circuit board structure of claim 1, wherein each of the grounding sheets comprises: a central portion placed on the rib segment; anda plurality of peripheral portions placed on the main segment being spaced away from the central portion. ¦ 6. The circuit board structure of claim 5, wherein a distance between two peripheral portions of the plurality of peripheral portions gradually decreases at positions of increasing distance from the central portion. ¦ 7. The circuit board structure of claim 5, further comprising a plurality of lead-out sheets connected to the top feeding sheets and the bottom feeding sheets and placed on the main segment where the peripheral portions are not placed. ¦ 8. The circuit board structure of claim 5, wherein each of the peripheral portions has a curving inner edge and a straight outer edge. ¦ 9. The circuit board structure of claim 1, further comprising a plurality of metal sheets disposed in the dielectric substrate and electrically connected to the feeding sheets though the conductive layer disposed in the second holes. ¦ 10. The circuit board structure of claim 1, wherein a dielectric loss of the dielectric substrate is greater than 0.01. ¦ 11. The circuit board structure of claim 1, wherein a diameter of each of the first holes is greater than that of each of the second holes. ¦ 12. A microwave feeding module, comprising: a cover;a waveguide;a circuit board structure between the cover and the waveguide, the circuit board structure comprising: a dielectric substrate comprising: a main segment having an opening;a rib segment extending across a full width of the opening; anda plurality of extending segments extending inward from the main segment, wherein a first gap is disposed between the rib segment and each of the extending segments;a plurality of grounding sheets placed on a top surface of the dielectric substrate and a bottom surface opposite to the top surface and covering the rib segment and a majority portion of the main segment, wherein the cover is in contact with the grounding sheet placed on the top surface, and the waveguide is in contact with the grounding sheet placed on the bottom surface;a plurality of top feeding sheets placed on the top surface and covering the extending segments;a plurality of bottom feeding sheets placed on the bottom surface and covering the extending segments, wherein the top feeding sheets and the bottom feeding sheets are electrically isolated from the grounding sheets; anda conductive layer disposed in a plurality of first holes, disposed in the main segment and the rib segment, for electrically coupling the grounding sheets, and the conductive layer is further disposed in a plurality of second holes, disposed in the extending segments, for electrically coupling the top feeding sheets to the bottom feeding sheet; anda septum polarizer fixed in the waveguide and in contact with the grounding sheet placed on the bottom surface. ¦ 13. The microwave feeding module of claim 12, wherein the cover comprises a plate, an annular wall disposed on the peripheral portion of the plate, and a rib extending from the plate and connected to the annular wall, the annular wall and the rib are in contact with one of the grounding sheets, and the waveguide and the septum polarizer are in contact with the other one of the grounding sheets. ¦ 14. The microwave feeding module of claim 13, wherein the cover further comprises a plurality of notches extending from an outer circumferential surface to an inner circumferential surface of the annular wall. ¦ 15. The microwave feeding module of claim 14, wherein the cover further comprises a plurality of flanges protruding from the outer circumferential surface such that each of the notches is surrounded by one of the flanges. ¦ 16. The microwave feeding module of claim 14, wherein the waveguide further comprises a plurality of protrusions extending outward from an outer circumferential surface of the waveguide, and the protrusions are disposed corresponding to the notches. ¦ 17. The microwave feeding module of claim 16, wherein the protrusions is in contact with one of the grounding sheets placed on the bottom surface. ¦ 18. The microwave feeding module of claim 14, wherein the circuit board structure further comprises a plurality of lead-out sheets connected to the top feeding sheet and the bottom feeding sheet and placed on the main segment where the peripheral portions are not placed, and the lead-out sheets are disposed in the notches. ¦ 19. The microwave feeding module of claim 14, wherein a plurality of curved portions are bend outwardly from the waveguide, and the curved portions are disposed corresponding to the notches. ¦ 20. The microwave feeding module of claim 13, wherein the septum polarizer divides an interior of the waveguide in half. | 1. A circuit board structure, comprising: a dielectric substrate comprising:a main segment having an opening;a rib segment extending across a full width of the opening; anda plurality of extending segments extending inward from the main segment, wherein a first gap is disposed between the rib segment and each of the extending segments;a plurality of grounding sheets placed on a top surface of the dielectric substrate and a bottom surface opposite to the top surface, wherein the plurality of grounding sheets cover the rib segment and a majority portion of the main segment;a plurality of top feeding sheets placed on the top surface and covering the extending segments;a plurality of bottom feeding sheets placed on the bottom surface and covering the extending segments, wherein the top feeding sheets and the bottom feeding sheets are electrically isolated from the grounding sheets; anda conductive layer disposed in a plurality of first holes, disposed in the main segment and the rib segment, for electrically coupling the grounding sheets, and the conductive layer is further disposed in a plurality of second holes, disposed in the extending segments, for electrically coupling the top feeding sheets to the bottom feeding sheet. | CPC_H01P | 4921008006454
16/293416 | US | P | Metamaterial waveguides and shielded bridges for quantum circuits | Metamaterial waveguides and shielded bridges are employed to improve the scalability and routing of quantum computing circuits. A metamaterial waveguide includes a signal conductor that has a periodic array of lumped element resonators distributed along and electrically coupled to a signal conductor. The periodic array of lumped element resonator pairs defines a bandgap within an operating bandwidth of the waveguide. Qubits can communicate within the operating bandwidth of the waveguide and communications via the waveguide can be controlled by changing a center frequency of the qubits. A shielded bridge is used to cross over high frequency communications and control CPW's in a quantum computing circuit. The shielded bridge includes a signal bridge that is elevated and extends over a separate CPW, and a ground bridge positioned between the signal bridge and the separate CPW. | 1. A waveguide for communicatively coupling qubits, the waveguide comprising: a longitudinal signal conductor extending across a surface of a dielectric substrate;a periodic array of lumped element resonators distributed along and electrically coupled to the signal conductor, wherein the resonators create a bandgap within an operating bandwidth of the waveguide; andwherein all wavelengths within the bandgap are larger than geometrical extents of each of the resonators. ¦ 2. The waveguide of claim 1 wherein the qubits are configured to communicate within a communication band that is defined within the operating bandwidth. ¦ 3. The waveguide of claim 2 wherein a communication distance within which qubits can communicate via the waveguide is controlled in response to changing a center frequency of the communication band. ¦ 4. The waveguide of claim 3 wherein when operating within the bandgap, increasing the center frequency of the communication band results in an increase in communication distance within which qubits can communicate. ¦ 5. The waveguide of claim 1 wherein all wavelengths within the bandgap are at least 10 times larger than the geometrical extents of each of the resonators. ¦ 6. The waveguide of claim 1 wherein each of the resonators includes one or more capacitive and one or more inductive structures. ¦ 7. The waveguide of claim 1 wherein each of the resonators are capacitively coupled to the signal conductor. ¦ 8. The waveguide of claim 1 wherein the resonators are arranged in pairs that include a first resonator positioned on a first side of the signal conductor and a second resonator positioned opposite the first resonator on a second side of the signal conductor. | 1. A waveguide for communicatively coupling qubits, the waveguide comprising: a longitudinal signal conductor extending across a surface of a dielectric substrate;a periodic array of lumped element resonators distributed along and electrically coupled to the signal conductor, wherein the resonators create a bandgap within an operating bandwidth of the waveguide; andwherein all wavelengths within the bandgap are larger than geometrical extents of each of the resonators. | CPC_H01P | 4921007005123
16/584438 | US | P | Broadband transition from stripline to substrate integrated waveguide | A device having a stripline to substrate integrated waveguide (SIW) transition structure has a substrate having a top surface and a bottom surface. A first metal ground layer is formed on the top surface of the substrate. A second metal ground layer is formed on the bottom surface of the substrate. A set of metallic vias are used to connect both ground layers. The stripline to SIW transition structure is embedded within the substrate between the first metal ground layer and the second metal ground layer. The stripline to SIW transition structure has a first transmission line embedded within the substrate. An impedance transformer is coupled to one end of the first transmission line. A coupling structure is coupled to the impedance transformer. The coupling structure has a pair of transmission lines. The pair of transmission lines diverge outward and upward from the impedance transformer. An isolation device is used to isolate EM fields from bifurcation of the pair of transmission lines and EM fields located at the end of these transmission lines. At least one terminating via is attached to terminal ends of the pair of transmission lines. Sidewalls are formed on each side of the stripline to SIW transition structure. | 1. A device having a stripline to substrate integrated waveguide (SW) transition structure comprising: a substrate having a top surface and a bottom surface;a first metal ground layer formed on the top surface of the substrate;a second metal ground layer formed on the bottom surface of the substrate; andthe stripline to SIW transition structure embedded within the substrate between the first metal ground layer and the second metal ground layer, wherein the stripline to SIW transition structure comprises:a first transmission line embedded within the substrate;an impedance transformer coupled to one end of the first transmission line;a coupling structure coupled to the impedance transformer, the coupling structure having a pair of transmission lines, the pair of transmission lines diverging outward and upward from the impedance transformer;an isolation device isolating electromagnetic fields from bifurcation of the pair of transmission lines and EM fields located at the end of these transmission lines;at least one terminating via attached to terminal ends of the pair of transmission lines; andsidewalls formed on each side of the stripline to substrate integrated waveguide (SIW) transition structure. ¦ 2. The device having a stripline to SIW transition structure in accordance with claim 1, wherein the sidewalls a plurality of sidewall vias formed through the substrate and coupled to the first metal ground layer and the second metal ground layer, the plurality of sidewall vias arranged in a pair of rows of sidewall vias, the stripline to SIW transition structure position between the pair of rows of sidewall vias. ¦ 3. The device having a stripline to SIW transition structure in accordance with claim 2, wherein the pair of rows of sidewall vias comprises: a first set of the pair of rows of sidewall vias running parallel to the first transmission line; anda second set of the pair of rows of sidewall vias, the second set of the pair of rows of sidewall vias forming a pair of “L” members, horizontal legs of the pair of “L” members proximate an area where the pair of transmission lines are coupled to the impedance transformer, vertical legs of the pair of “L” members running parallel to one another. ¦ 4. The device having a stripline to SIW transition structure in accordance with claim 3, wherein the first set of the pair of rows are separated by a distance 3 to 5 times a width of the first transmission line. ¦ 5. The device having a stripline to SIW transition structure in accordance with claim 1, wherein the pair of transmission lines are terminated in a short circuit at the at least one terminating via. ¦ 6. The device having a stripline to SIW transition structure in accordance with claim 5, wherein the at least one terminating via is an array of terminating vias. ¦ 7. The device having a stripline to SIW transition structure in accordance with claim 1, wherein the isolation device is an isolation via positioned proximate an area where the pair of transmission lines are coupled to the impedance transformer. ¦ 8. The device having a stripline to SIW transition structure in accordance with claim 1, wherein the isolation device is an isolation via positioned proximate and aligned with an area where the pair of transmission lines are coupled to the impedance transformer and aligned with an intersection. ¦ 9. The device having a stripline to SIW transition structure in accordance with claim 1, wherein the pair of transmission lines are arranged symmetrically. ¦ 10. The device having a stripline to SIW transition structure in accordance with claim 1, wherein the substrate is a rigid substrate. ¦ 11. A device having a stripline to substrate integrated waveguide (SIW) transition comprising: a substrate having a first metal ground layer formed on a top surface of the substrate and a second metal ground layer formed on a bottom surface of the substrate;a stripline, the stripline comprising: a first metal trace positioned within the substrate between the first metal ground layer and the second metal ground layer;a first set of sidewalls, the first set of sidewalls arranged on opposing sides of the first metal trace;an impedance transformer, the impedance transformer coupled to one end of the first metal trace; anda transition area converting transverse electromagnetic (TEM) mode of the stripline to a dominant mode TE10 of a SIW, the transition area comprising: a pair of metal traces positioned within the substrate between the first metal ground layer and the second metal ground layer, the pair of metal traces have first ends coupled to the impedance transformer, the pair of metal traces extending out and away from the impedance transformer;an isolation device isolating EM fields from bifurcation of the pair of metal traces and EM fields located at the end of these metal traces;at least one terminating via attached to terminal ends of the pair of metal traces; anda second set of sidewalls, the second set of sidewalls conforming to an outer perimeter of the pair of metal traces. ¦ 12. The device of claim 11, wherein the first set of side walls comprises a first pair of rows of sidewall vias running parallel to the first transmission line. ¦ 13. The device of claim 12, wherein the second set of side walls comprises a second pair of rows of sidewall vias, the second pair of rows of sidewall vias forming a pair of “L” members, horizontal legs of the pair of “L” members proximate an area where the pair of metal traces are coupled to the impedance transformer, vertical legs of the pair of “L” members running parallel to one another. ¦ 14. The device of claim 12, wherein the first pair of rows of sidewall vias are separated by a distance 3 to 5 times a width of the first metal trace. ¦ 15. The device of claim 11, wherein the isolation device is an isolation via positioned proximate an area where the pair of metal traces are coupled to the impedance transformer. ¦ 16. The device of claim 11, wherein the pair of metal traces are terminated in a short circuit at the at least one terminating via. ¦ 17. The device of claim 11, wherein the at least one terminating via is an array of terminating vias. ¦ 18. The device of claim 11, wherein the pair of metal traces are arranged symmetrically. ¦ 19. A device having a stripline to substrate integrated waveguide (SIW) transition structure comprising: a substrate having a top surface and a bottom surface;a first metal ground layer formed on the top surface of the substrate;a second metal ground layer formed on the bottom surface of the substrate; andthe stripline to SIW transition structure embedded within the substrate between the first metal ground layer and the second metal ground layer, wherein the stripline to SIW transition structure comprises:a first transmission line embedded within the substrate;an impedance transformer coupled to one end of the first transmission line;a coupling structure coupled to the impedance transformer, the coupling structure having a pair of transmission lines, the pair of transmission lines diverging outward and upward from the impedance transformer, the pair of transmission lines being symmetrical;an isolation via positioned proximate an area where the coupling structure is coupled to the impedance transformer, the isolation via isolating EM fields from bifurcation of the pair of transmission lines and EM fields located at the end of these transmission lines;at least one terminating via attached to terminal ends of the pair of transmission lines; andsidewalls formed on each side of the stripline to substrate integrated waveguide (SIW) transition structure, the sidewalls comprising a plurality of sidewall vias formed through the substrate and coupled to the first metal ground layer and the second metal ground layer, the plurality of sidewall vias arranged in a pair of rows of sidewall vias, the stripline to SW transition structure position between the pair of rows of sidewall vias. ¦ 20. The device having a stripline to SIW transition structure in accordance with claim 19, wherein the pair of rows of sidewall vias comprises: a first set of the pair of rows of sidewall vias running parallel to the first transmission line, the first set of the pair of rows of sidewall vias separated by a distance 3 to 5 times a width of the first transmission line; anda second set of the pair of rows of sidewall vias, the second set of the pair of rows of sidewall vias forming a pair of “L” members, horizontal legs of the pair of “L” members proximate an area where the pair of transmission lines are coupled to the impedance transformer, vertical legs of the pair of “L” members running parallel to one another. | 1. A device having a stripline to substrate integrated waveguide (SW) transition structure comprising: a substrate having a top surface and a bottom surface;a first metal ground layer formed on the top surface of the substrate;a second metal ground layer formed on the bottom surface of the substrate; andthe stripline to SIW transition structure embedded within the substrate between the first metal ground layer and the second metal ground layer, wherein the stripline to SIW transition structure comprises:a first transmission line embedded within the substrate;an impedance transformer coupled to one end of the first transmission line;a coupling structure coupled to the impedance transformer, the coupling structure having a pair of transmission lines, the pair of transmission lines diverging outward and upward from the impedance transformer;an isolation device isolating electromagnetic fields from bifurcation of the pair of transmission lines and EM fields located at the end of these transmission lines;at least one terminating via attached to terminal ends of the pair of transmission lines; andsidewalls formed on each side of the stripline to substrate integrated waveguide (SIW) transition structure. | CPC_H01P | 4921007005125
16/731196 | US | P | Directional coupler and communication unit | A directional coupler includes a main line through which a first signal in a first frequency band and a second signal in a second frequency band pass from a first port to a second port, a sub-line electromagnetically coupled to the main line and having a third port and a fourth port, the third port outputting a first coupled signal corresponding to the first signal and a second coupled signal corresponding to the second signal, a first termination circuit connected to the fourth port and used in outputting the first coupled signal, a second termination circuit connected to the fourth port and used in outputting the second coupled signal, and a first filter circuit disposed between the fourth port and the first termination circuit, wherein the first filter circuit has frequency characteristics allowing the first coupled signal to pass therethrough and attenuating the second coupled signal. | 1. A directional coupler comprising: a first port and a second port;a main line connecting the first port to the second port and which is configured to pass a first signal in a first frequency band and a second signal in a second frequency band pass;a third port and a fourth port, the third port being configured to output a first coupled signal corresponding to the first signal and to output a second coupled signal corresponding to the second signal;a first termination circuit connected to the fourth port;a second termination circuit connected to the fourth port; anda first filter circuit disposed between the fourth port and the first termination circuit,wherein the first filter circuit has a pass band corresponding to a frequency of the first coupled signal and an attenuation band corresponding to a frequency of the second coupled signal. ¦ 2. The directional coupler according to claim 1, further comprising a second filter circuit disposed between the fourth port and the second termination circuit, wherein the second filter circuit has a pass band corresponding to the frequency of the second coupled signal and an attenuation band corresponding to the frequency of the first coupled signal. ¦ 3. A communication unit comprising: the directional coupler according to claim 2; anda low noise amplifier, wherein:the first signal and the second signal are received by an antenna, andthe low noise amplifier is configured to receive the first coupled signal and the second coupled signal. ¦ 4. The directional coupler according to claim 2, wherein: the first filter circuit comprises a band-rejection filter circuit having a resonant frequency that falls within the second frequency band, andthe second filter circuit comprises a band-rejection filter circuit having a resonant frequency that falls within the first frequency band. ¦ 5. The directional coupler according to claim 4, further comprising: a third termination circuit and a fourth termination circuit, the third and fourth termination circuits each connected to the fourth port; anda first switch circuit and a second switch circuit, wherein:the main line is further configured to pass a third signal in a third frequency band and a fourth signal in a fourth frequency band,the third port is further configured to output a third coupled signal corresponding to the third signal and to output a fourth coupled signal corresponding to the fourth signal,the first switch circuit is configured to selectively supply the first coupled signal to the first termination circuit and the third coupled signal to the third termination circuit, andthe second switch circuit is configured to selectively supply the second coupled signal to the second termination circuit and the fourth coupled signal to the fourth termination circuit. ¦ 6. The directional coupler according to claim 4, further comprising: a first output port configured to output the first coupled signal;a second output port configured to output the second coupled signal;a third filter circuit disposed between the third port and the first output port, and having a pass band corresponding to the frequency of the first coupled signal and an attenuation band corresponding to the frequency of the second coupled signal; anda fourth filter circuit disposed between the third port and the second output port, and having a pass band corresponding to the frequency of the second coupled signal and an attenuation band corresponding to the frequency of the first coupled signal. ¦ 7. A communication unit comprising: the directional coupler according to claim 4; anda low noise amplifier, wherein:the first signal and the second signal are received by an antenna, andthe low noise amplifier is configured to receive the first coupled signal and the second coupled signal. ¦ 8. The directional coupler according to claim 2, further comprising: a third termination circuit and a fourth termination circuit, the third and fourth termination circuits each connected to the fourth port; anda first switch circuit and a second switch circuit, wherein:the main line is further configured to pass a third signal in a third frequency band and a fourth signal in a fourth frequency band,the third port is further configured to output a third coupled signal corresponding to the third signal and to output a fourth coupled signal corresponding to the fourth signal,the first switch circuit is configured to selectively supply the first coupled signal to the first termination circuit and the third coupled signal to the third termination circuit, andthe second switch circuit is configured to selectively supply the second coupled signal to the second termination circuit and the fourth coupled signal to the fourth termination circuit. ¦ 9. The directional coupler according to claim 8, wherein the first switch is disposed between the first filter circuit and the first and third termination circuits, and the second switch is disposed between the second filter circuit and the second and fourth termination circuits. ¦ 10. The directional coupler according to claim 8, further comprising: a first output port configured to output the first coupled signal;a second output port configured to output the second coupled signal;a third filter circuit disposed between the third port and the first output port, and having a pass band corresponding to the frequency of the first coupled signal and an attenuation band corresponding to the frequency of the second coupled signal; anda fourth filter circuit disposed between the third port and the second output port, and having a pass band corresponding to the frequency of the second coupled signal and an attenuation band corresponding to the frequency of the first coupled signal. ¦ 11. A communication unit comprising: the directional coupler according to claim 8; anda low noise amplifier, wherein:the first signal and the second signal are received by an antenna, andthe low noise amplifier is configured to receive the first coupled signal and the second coupled signal. ¦ 12. The directional coupler according to claim 2, further comprising: a third termination circuit connected to the fourth port; anda third filter circuit disposed between the fourth port and the third termination circuit, wherein:the main line is further configured to pass a third signal in a third frequency band,the third port is further configured to output a third coupled signal corresponding to the third signal from the third port,the attenuation band of the first filter circuit further corresponds to a frequency of the third coupled signal,the attenuation band of the second filter circuit further corresponds to the frequency of the third coupled signal, andthe third filter circuit has a pass band corresponding to the frequency of the third coupled signal and an attenuation band corresponding to the frequencies of the first coupled signal and the second coupled signal. ¦ 13. The directional coupler according to claim 2, further comprising: a first output port configured to output the first coupled signal;a second output port configured to output the second coupled signal;a third filter circuit disposed between the third port and the first output port, and having a pass band corresponding to the frequency of the first coupled signal and an attenuation band corresponding to the frequency of the second coupled signal; anda fourth filter circuit disposed between the third port and the second output port, and having a pass band corresponding to the frequency of the second coupled signal and an attenuation band corresponding to the frequency of the first coupled signal. ¦ 14. The directional coupler according to claim 13, further comprising: a first load disposed between the third filter circuit and the first output port; anda second load disposed between the fourth filter circuit and the second output port. ¦ 15. The directional coupler according to claim 13, further comprising: a third switch circuit configured to selectively connect each of the first filter circuit and the third filter circuit to the first termination circuit or the first output port; anda fourth switch circuit configured to selectively connect each of the second filter circuit and the fourth filter circuit to the second termination circuit or the second output port, wherein:the fourth port is configured to output a first reflected coupled signal corresponding to a reflected signal of the first signal and to output a second reflected coupled signal corresponding to a reflected signal of the second signal,when the directional coupler is configured to output the first coupled signal or the second coupled signal, the third switch circuit connects an output of the first filter circuit to the first termination circuit and an output of the third filter circuit to the first output port, and the fourth switch circuit connects an output of the second filter circuit to the second termination circuit and an output of the fourth filter circuit to the second output port, andwhen the directional coupler is configured to output the first reflected coupled signal or the second reflected coupled signal, the third switch circuit connects the output of the first filter circuit to the first output port and the output of the third filter circuit to the first termination circuit, and the fourth switch circuit connects the output of the second filter circuit to the second output port and the output of the fourth filter circuit to the second termination circuit. ¦ 16. The directional coupler according to claim 1, wherein the first filter circuit is a multiplexer. ¦ 17. The directional coupler according to claim 1, wherein the frequency of the first coupled signal is greater than the frequency of the second coupled signal. ¦ 18. A communication unit comprising: the directional coupler according to claim 1; anda low noise amplifier, wherein:the first signal and the second signal are received by an antenna, andthe low noise amplifier is configured to receive the first coupled signal and the second coupled signal. | 1. A directional coupler comprising: a first port and a second port;a main line connecting the first port to the second port and which is configured to pass a first signal in a first frequency band and a second signal in a second frequency band pass;a third port and a fourth port, the third port being configured to output a first coupled signal corresponding to the first signal and to output a second coupled signal corresponding to the second signal;a first termination circuit connected to the fourth port;a second termination circuit connected to the fourth port; anda first filter circuit disposed between the fourth port and the first termination circuit,wherein the first filter circuit has a pass band corresponding to a frequency of the first coupled signal and an attenuation band corresponding to a frequency of the second coupled signal. | CPC_H01P | 4921007005126
16/405705 | US | P | Dielectric resonator having a sealed demetallized notch formed therein, for forming a dielectric filter and a base station therefrom | A dielectric resonator, a dielectric filter, a base station and a method for fabricating the dielectric resonator or the dielectric filter are provided. The dielectric resonator includes: a solid dielectric resonator body, a blind hole located on one side of the solid dielectric resonator body, a metalized layer covering both a surface of the solid dielectric resonator body and a surface of the blind hole, and a demetallized notch located at the metalized layer on the surface of the blind hole. The dielectric resonator provided in the present application can implement tuning of the dielectric resonator, and reduce impact on the resonance frequency of the dielectric resonator after the dielectric resonator is tuned, where the impact caused by that the demetallized notch is covered by a metal material in an assembly process of the dielectric resonator, and signal energy that is leaked from the notch is reduced. | 1. A dielectric resonator comprising: a solid dielectric resonator body;a blind hole located on one side of the solid dielectric resonator body;a metalized layer covering both a surface of the solid dielectric resonator body and a surface of the blind hole;at least one demetallized notch located at the metalized layer on the surface of the blind hole; andat least one sealing part that is metalized and configured to seal the at least one demetallized notch and is sufficiently spaced away from the at least one demetallized notch to prevent the metalized at least one sealing part from influencing a frequency of the dielectric resonator. ¦ 2. The dielectric resonator according to claim 1, wherein the blind hole is located on an upper surface, a bottom surface or a lateral side of the solid dielectric resonator body. ¦ 3. The dielectric resonator according to claim 1, wherein the at least one sealing part is located inside the blind hole and connected to the surface of the blind hole, and a surface of the at least one sealing part is a metalized surface, wherein the surface of the at least one sealing part is oriented in a same direction as an opening of the blind hole. ¦ 4. The dielectric resonator according to claim 1, wherein the at least one sealing part is located outside the blind hole and connected to a metalized layer surrounding an opening side of the blind hole, and a surface of the at least one sealing part is a metalized surface, wherein the surface of the at least one sealing part connects to the metalized layer surrounding the opening side of the blind hole. ¦ 5. The dielectric resonator according to claim 1, wherein a width of a determined spacing is related to a dielectric constant of a dielectric of the dielectric resonator and a resonance frequency of the dielectric resonator. ¦ 6. The dielectric resonator according to claim 1, wherein a width of a determined spacing is greater than 1 mm. ¦ 7. The dielectric resonator according to claim 1, wherein an area of the at least one demetallized notch is related to a resonance frequency of the dielectric resonator. ¦ 8. The dielectric resonator according to claim 1, wherein a depth of the blind hole is determined according to a dielectric constant of a dielectric of the dielectric resonator and a resonance frequency of the dielectric resonator. ¦ 9. A dielectric filter comprising a dielectric resonator, wherein, the dielectric resonator comprises: a solid dielectric resonator body;a blind hole located on one side of the solid dielectric resonator body;a metalized layer covering both a surface of the solid dielectric resonator body and a surface of the blind hole;at least one demetallized notch located at the metalized layer on the surface of the blind hole; andat least one sealing part that is metalized and configured to seal the at least one demetallized notch and is sufficiently spaced away from the at least one demetallized notch to prevent the metalized at least one sealing part from influencing a frequency of the dielectric resonator. ¦ 10. The dielectric filter according to claim 9, wherein the at least one sealing part is located inside the blind hole and connected to the surface of the blind hole, and a surface of the at least one sealing part is a metalized surface, wherein the surface of the at least one sealing part is oriented in a same direction as an opening of the blind hole. ¦ 11. The dielectric filter according to claim 9, wherein the at least one sealing part is located outside the blind hole and connected to a metalized layer surrounding an opening side of the blind hole, and a surface of the at least one sealing part is a metalized surface, wherein the surface of the at least one sealing part connects to the metalized layer surrounding the opening side of the blind hole. ¦ 12. A base station comprising a dielectric filter, wherein the dielectric filter comprising a dielectric resonator, wherein, the dielectric resonator comprises: a solid dielectric resonator body;a blind hole located on one side of the solid dielectric resonator body;a metalized layer covering both a surface of the solid dielectric resonator body and a surface of the blind hole;at least one demetallized notch located at the metalized layer on the surface of the blind hole; andat least one sealing part that is metalized and configured to seal the at least one demetallized notch and is sufficiently spaced away from the at least one demetallized notch to prevent the metalized at least one sealing part from influencing a frequency of the dielectric resonator. ¦ 13. The base station according to claim 12, wherein an area of the at least one demetallized notch is related to a resonance frequency of the dielectric resonator. ¦ 14. The base station according to claim 12, wherein a width of a determined spacing is greater than 1 mm. ¦ 15. The base station according to claim 12, wherein a width of a determined spacing is related to a dielectric constant of a dielectric of the dielectric resonator and a resonance frequency of the dielectric resonator. ¦ 16. The base station according to claim 12, wherein the at least one sealing part is located inside the blind hole and connected to the surface of the blind hole, and a surface of the at least one sealing part is a metalized surface, wherein the surface of the at least one sealing part is oriented in a same direction as an opening of the blind hole. ¦ 17. The base station according to claim 12, wherein the at least one sealing part is located outside the blind hole and connected to a metalized layer surrounding an opening side of the blind hole, and a surface of the at least one sealing part is a metalized surface, wherein the surface of the at least one sealing part connects to the metalized layer surrounding the opening side of the blind hole. | 1. A dielectric resonator comprising: a solid dielectric resonator body;a blind hole located on one side of the solid dielectric resonator body;a metalized layer covering both a surface of the solid dielectric resonator body and a surface of the blind hole;at least one demetallized notch located at the metalized layer on the surface of the blind hole; andat least one sealing part that is metalized and configured to seal the at least one demetallized notch and is sufficiently spaced away from the at least one demetallized notch to prevent the metalized at least one sealing part from influencing a frequency of the dielectric resonator. | CPC_H01P | 4921005006383
16/427905 | US | P | Dual-mode corrugated waveguide cavity filter | A filter comprises a dielectric resonator element and a cylindrical waveguide cavity having a corrugated tube structure that surrounds the dielectric resonator element such that an outer encircling wall surface of the dielectric resonator element is in contact with an inner sidewall of the corrugated tube structure. The corrugated tube structure includes one or more spaced-apart corrugations configured to provide a spring-like action to controllably expand and contract the corrugated tube structure so that the dielectric resonator element can be controllably inserted and clamped within the cylindrical waveguide cavity. The geometry of the spaced-apart corrugations can be selected to define a rotationally asymmetric corrugated tube structure configured to split a plurality of fundamental modes of electromagnetic waves within the filter. | 1. A filter comprising: a dielectric resonator element; anda corrugated tube structure that surrounds the dielectric resonator element such that an outer wall surface of the dielectric resonator element is in contact with an inner sidewall of the corrugated tube structure, the corrugated tube structure including one or more spaced-apart corrugations configured to provide resilience to controllably expand and contract the corrugated tube structure so that the dielectric resonator element can be controllably inserted and clamped within the corrugated tube structure. ¦ 2. The filter according to claim 1, wherein the one or more spaced-apart corrugations are non-uniformly positioned on the corrugated tube structure and are configured to split a plurality of fundamental modes of electromagnetic waves within the filter. ¦ 3. The filter according to claim 2, wherein the filter is a dual-mode filter and the corrugated tube structure facilitates splitting of a first resonant mode and a second substantially degenerate resonant mode. ¦ 4. The filter according to claim 1, wherein each of the one or more spaced-apart corrugations comprises a surface that extends outwardly from a central portion of the corrugated tube structure. ¦ 5. The filter according to claim 4, wherein the one or more spaced-apart corrugations have a cross-section comprising one of half-cylinders, half-squares, triangles, and rectangles. ¦ 6. The filter according to claim 1, wherein the dielectric resonator element comprises an unperturbed ceramic resonator and the corrugated tube structure comprises a metal tube wherein the metal is one of aluminum, an aluminum alloy, silver-plated steel, and copper. ¦ 7. A filter comprising: a cylindrical waveguide structure including a cavity defined by an interior sidewall having one or more spaced-apart corrugations, each of the one or more spaced-apart corrugations comprising a surface that extends outwardly from a central portion of the cylindrical waveguide structure; anda dielectric resonator element disposed within the cylindrical waveguide structure such that an outer wall surface of the dielectric resonator element remains in contact with the interior sidewall of the cylindrical waveguide structure,wherein the one or more spaced-apart corrugations are non-uniformly positioned on the cylindrical waveguide structure configured to split a plurality of fundamental modes of electromagnetic waves within the filter. ¦ 8. The filter according to claim 7, wherein the filter is a dual-mode filter and the cylindrical waveguide structure facilitates splitting of a first resonant mode and a second substantially degenerate resonant mode. ¦ 9. The filter according to claim 7, wherein the one or more spaced-apart corrugations have a cross-section comprising one of half-cylinders, half-squares, triangles, and rectangles. ¦ 10. A dual-mode filter comprising: a corrugated tube structure including one or more non-uniformly spaced-apart corrugations; anda dielectric resonator element disposed in the corrugated tube structure such that an outer wall surface of the dielectric resonator element is surrounded by and in contact with the corrugated tube structure,wherein the one or more spaced-apart corrugations are configured to provide resilience to controllably expand and contract the corrugated tube structure so that the dielectric resonator element can be controllably inserted and clamped within the corrugated tube structure. ¦ 11. The dual-mode filter according to claim 10, wherein the corrugated tube structure is configured to split a first resonant mode and a second substantially degenerate resonant mode. ¦ 12. The dual-mode filter according to claim 10, wherein each of the one or more spaced-apart corrugations comprises a surface that extends outwardly from a central portion of the corrugated tube structure. ¦ 13. The dual-mode filter according to claim 12, wherein the one or more spaced-apart corrugations have a cross-section comprising one of half-cylinders, half-squares, triangles, and rectangles. ¦ 14. The dual-mode filter according to claim 10, wherein the dielectric resonator element comprises an unperturbed ceramic resonator and the corrugated tube structure comprises a metal tube wherein the metal is one of aluminum, an aluminum alloy, silver-plated steel, and copper. | 1. A filter comprising: a dielectric resonator element; anda corrugated tube structure that surrounds the dielectric resonator element such that an outer wall surface of the dielectric resonator element is in contact with an inner sidewall of the corrugated tube structure, the corrugated tube structure including one or more spaced-apart corrugations configured to provide resilience to controllably expand and contract the corrugated tube structure so that the dielectric resonator element can be controllably inserted and clamped within the corrugated tube structure. | CPC_H01P | 4921005006384
16/787846 | US | P | Packaging and thermalization of cryogenic dispersive resistive hybrid attenuators for quantum microwave circuits | A hybrid microwave attenuator is constructed by forming a circuit and a housing. The circuit has two ports, a resistive component configured to attenuate some frequencies in an input signal (transmitted signal), and a dispersive component configured to attenuate some frequencies within a frequency range. The resistive component and the dispersive component are arranged in a series configuration relative to one another between the two ports of the circuit. The housing includes a closable structure in which the circuit is positioned, the structure being formed of a material that exhibits at least a threshold level of thermal conductivity, where the threshold level of thermal conductivity is achieved at a cryogenic temperature range in which a quantum computing circuit operates. The housing further includes a pair of microwave connectors, the pair of connectors being thermally coupled to the housing. | 1. A hybrid microwave attenuator comprising: a circuit having a first port and a second port, the circuit comprising: a resistive component configured to attenuate a plurality of frequencies in an input signal (transmitted signal); anda dispersive component configured to attenuate a second plurality of frequencies within a frequency range,wherein the resistive component and the dispersive component are arranged in a series configuration relative to one another between the first port and the second port of the circuit;a housing, the housing comprising: a closable structure in which the circuit is positioned, the structure being formed of a first material that exhibits at least a first threshold level of thermal conductivity,wherein the first threshold level of thermal conductivity is achieved at a cryogenic temperature range in which a quantum computing circuit operates; anda pair of microwave connectors, the pair of connectors thermally coupled to the housing,wherein the dispersive component comprises: a first inductive element;a first capacitive element electrically connected in series with the first inductive element, the first capacitive element and the first inductive element being between the first port and the resistive component;a second inductive element electrically connected between the resistive component and the housing; anda second capacitive element electrically connected in parallel with the second inductive element,wherein the second inductive element provides an electrical-thermal path between the resistive component and the housing,wherein the second inductive element comprises a second material that exhibits at least a second threshold level of thermal conductivity achieved at the cryogenic temperature range. ¦ 2. The hybrid microwave attenuator of claim 1, wherein the hybrid microwave attenuator is configured to operate in a temperature range of a refrigeration stage, and wherein the second capacitive element comprises: a dielectric material; anda pair of plates that exhibits at least a third threshold level of thermal conductivity when operating in the temperature range. ¦ 3. The hybrid microwave attenuator of claim 1, wherein the hybrid microwave attenuator is configured to operate in a temperature range of a refrigeration stage, wherein the dispersive component further comprises: a substrate formed of a third material that exhibits at least a third threshold level of thermal conductivity when operating in the temperature range. ¦ 4. The hybrid microwave attenuator of claim 1, wherein each connector in the pair of connectors is of an identical gender. ¦ 5. The hybrid microwave attenuator of claim 1, wherein a first connector in the pair of connectors is coupled to the first port and a second connector in the pair of connectors is coupled to the second port. ¦ 6. The hybrid microwave attenuator of claim 1, wherein the hybrid microwave attenuator is configured to operate in a temperature range of a refrigeration stage, and wherein the pair of connectors are formed of a third material that exhibits at least a third threshold level of thermal conductivity of greater than a threshold thermal conductivity when operating in the temperature range. ¦ 7. The hybrid microwave attenuator of claim 1, wherein the hybrid microwave attenuator is configured to operate in a temperature range of a refrigeration stage. ¦ 8. The hybrid microwave attenuator of claim 7, wherein the temperature range is bound by 300 degrees Kelvin (K) and 2 K. ¦ 9. The hybrid microwave attenuator of claim 7, wherein the temperature range is bound by 2 K and 0.000001 K. ¦ 10. A fabrication system performing operations comprising: forming a hybrid microwave attenuator by assembling a circuit having a first port and a second port, the circuit comprising: a resistive component configured to attenuate a plurality of frequencies in an input signal (transmitted signal); anda dispersive component configured to attenuate a second plurality of frequencies within a frequency range,wherein the resistive component and the dispersive component are arranged in a series configuration relative to one another between the first port and the second port of the circuit;forming a housing, the housing comprising: a closable structure in which the circuit is positioned, the structure being formed of a first material that exhibits at least a first threshold level of thermal conductivity,wherein the first threshold level of thermal conductivity is achieved at a cryogenic temperature range in which a quantum computing circuit operates; anda pair of microwave connectors, the pair of connectors thermally coupled to the housing,wherein the dispersive component comprises: a first inductive element;a first capacitive element electrically connected in series with the first inductive element, the first capacitive element and the first inductive element being between the first port and the resistive component;a second inductive element electrically connected between the resistive component and the housing; anda second capacitive element electrically connected in parallel with the second inductive element,wherein the second inductive element provides an electrical-thermal path between the resistive component and the housing,wherein the second inductive element comprises a second material that exhibits at least a second threshold level of thermal conductivity achieved at the cryogenic temperature range. ¦ 11. A method comprising: forming a hybrid microwave attenuator by assembling a circuit having a first port and a second port, the circuit comprising: a resistive component configured to attenuate a plurality of frequencies in an input signal (transmitted signal); anda dispersive component configured to attenuate a second plurality of frequencies within a frequency range,wherein the resistive component and the dispersive component are arranged in a series configuration relative to one another between the first port and the second port of the circuit;forming a housing, the housing comprising: a closable structure in which the circuit is positioned, the structure being formed of a first material that exhibits at least a first threshold level of thermal conductivity,wherein the first threshold level of thermal conductivity is achieved at a cryogenic temperature range in which a quantum computing circuit operates; anda pair of microwave connectors, the pair of connectors thermally coupled to the housing,wherein the dispersive component comprises: a first inductive element;a first capacitive element electrically connected in series with the first inductive element, the first capacitive element and the first inductive element being between the first port and the resistive component;a second inductive element electrically connected between the resistive component and the housing; anda second capacitive element electrically connected in parallel with the second inductive element,wherein the second inductive element provides an electrical-thermal path between the resistive component and the housing,wherein the second inductive element comprises a second material that exhibits at least a second threshold level of thermal conductivity achieved at the cryogenic temperature range. ¦ 12. The method of claim 11, wherein the hybrid microwave attenuator is configured to operate in a temperature range of a refrigeration stage, and wherein the second capacitive element comprises: a dielectric material; anda pair of plates that exhibits at least a third threshold level of thermal conductivity when operating in the temperature range. ¦ 13. The method of claim 11, wherein the hybrid microwave attenuator is configured to operate in a temperature range of a refrigeration stage, wherein the dispersive component further comprises: a substrate formed of a third material that exhibits at least a third threshold level of thermal conductivity when operating in the temperature range. ¦ 14. The method of claim 11, wherein each connector in the pair of connectors is of an identical gender. ¦ 15. The method of claim 11, wherein a first connector in the pair of connectors is coupled to the first port and a second connector in the pair of connectors is coupled to the second port. ¦ 16. The method of claim 11, wherein the hybrid microwave attenuator is configured to operate in a temperature range of a refrigeration stage, and wherein the pair of connectors are formed of a third material that exhibits at least a third threshold level of thermal conductivity of greater than a threshold thermal conductivity when operating in the temperature range. ¦ 17. The method of claim 11, wherein the hybrid microwave attenuator is configured to operate in a temperature range of a refrigeration stage. ¦ 18. The method of claim 17, wherein the temperature range is bound by 300 degrees Kelvin (K) and 2 K. ¦ 19. The method of claim 17, wherein the temperature range is bound by 2 K and 0.000001 K. | 1. A hybrid microwave attenuator comprising: a circuit having a first port and a second port, the circuit comprising: a resistive component configured to attenuate a plurality of frequencies in an input signal (transmitted signal); anda dispersive component configured to attenuate a second plurality of frequencies within a frequency range,wherein the resistive component and the dispersive component are arranged in a series configuration relative to one another between the first port and the second port of the circuit;a housing, the housing comprising: a closable structure in which the circuit is positioned, the structure being formed of a first material that exhibits at least a first threshold level of thermal conductivity,wherein the first threshold level of thermal conductivity is achieved at a cryogenic temperature range in which a quantum computing circuit operates; anda pair of microwave connectors, the pair of connectors thermally coupled to the housing,wherein the dispersive component comprises: a first inductive element;a first capacitive element electrically connected in series with the first inductive element, the first capacitive element and the first inductive element being between the first port and the resistive component;a second inductive element electrically connected between the resistive component and the housing; anda second capacitive element electrically connected in parallel with the second inductive element,wherein the second inductive element provides an electrical-thermal path between the resistive component and the housing,wherein the second inductive element comprises a second material that exhibits at least a second threshold level of thermal conductivity achieved at the cryogenic temperature range. | CPC_H01P | 4921005006385
16/800902 | US | P | Variable radio frequency attenuator | A variable RF attenuator includes a substrate, a first microstrip trace, a first thin film resistor, a second microstrip trace, and a wire bond. The substrate includes a dielectric layer. The first thin film resistor is disposed on the substrate. The first microstrip trace is disposed on the substrate and the first thin film resistor. The second microstrip trace is disposed on the substrate and is uncoupled from the first microstrip trace. The wire bond extends from the second microstrip trace to a position on the first microstrip trace. The position is selected to tune RF attenuation over a conductive path defined by the first microstrip trace, the wire bond, and the second microstrip trace. | 1. A variable radio frequency (RF) attenuator comprising: a substrate comprising a dielectric layer;a first thin film resistor disposed on the substrate;a first microstrip trace disposed on the substrate and the first thin film resistor;a second microstrip trace disposed on the substrate and uncoupled from the first microstrip trace; anda wire bond extending from the second microstrip trace to a position on the first microstrip trace, wherein the position is selected to tune RF attenuation over a conductive path defined by the first microstrip trace, the wire bond, and the second microstrip trace. ¦ 2. The variable RF attenuator of claim 1, wherein the first microstrip trace comprises a first end portion and a second end portion opposite the first end portion, and wherein the first thin film resistor is interposed between the first end portion and the second end portion. ¦ 3. The variable RF attenuator of claim 2, wherein the first microstrip trace further comprises an arcuate section extending from the first end portion to the second end portion, and wherein the first thin film resistor is interposed within the arcuate section. ¦ 4. The variable RF attenuator of claim 2, wherein the position on the first microstrip trace is selected on: a first section of the first microstrip trace extending from the first end portion to the first thin film resistor; ora second section of the first microstrip trace extending from the second end portion to the first thin film resistor. ¦ 5. The variable RF attenuator of claim 1, further comprising a second thin film resistor disposed under the second microstrip trace, wherein the wire bond extends from a position on the second microstrip trace, and wherein the position on the first microstrip trace and the position on the second microstrip trace are each selected to tune RF attenuation over the conductive path. ¦ 6. The variable RF attenuator of claim 1, further comprising a first plurality of thin film resistors, including the first thin film resistor, distributed along the first microstrip trace, wherein the position on the first microstrip trace is selected to incorporate at least one thin film resistor from the first plurality of thin film resistors into the conductive path to tune RF attenuation. ¦ 7. The variable RF attenuator of claim 6, further comprising a second plurality of thin film resistors distributed along the second microstrip trace, wherein the wire bond extends from a position on the second microstrip trace, and wherein the position on the first microstrip trace and the position on the second microstrip trace are each selected to tune RF attenuation over the conductive path. ¦ 8. The variable RF attenuator of claim 6, wherein each thin film resistor from the first plurality of thin film resistors provides a substantially equal value of RF attenuation. ¦ 9. The variable RF attenuator of claim 1, wherein the wire bond comprises gold. ¦ 10. A method of fabricating a variable radio frequency (RF) attenuator, the method comprising: forming a first thin film resistor on a substrate;forming a first microstrip trace on the substrate and the first thin film resistor;forming a second microstrip trace on the substrate, wherein the second microstrip trace is uncoupled from the first microstrip trace;coupling a wire bond to a first position on the first microstrip trace; andcoupling the wire bond to the second microstrip trace at a second position, wherein the first position is selected to tune RF attenuation over a conductive path defined by the first microstrip trace, the wire bond, and the second microstrip trace. ¦ 11. The method of claim 10, wherein said forming the first microstrip trace further comprises removing at least a portion of a copper layer deposited on the substrate, a remainder of the copper layer defining at least the first microstrip trace. ¦ 12. The method of claim 10, further comprising forming a first plurality of thin film resistors, including the first thin film resistor, distributed along the first microstrip trace, wherein the first position on the first microstrip trace is selected to incorporate at least one thin film resistor from the first plurality of thin film resistors into the conductive path to tune RF attenuation. ¦ 13. The method of claim 12, further comprising forming a second plurality of thin film resistors distributed along the second microstrip trace, wherein the first position on the first microstrip trace and the second position on the second microstrip trace are each selected to tune RF attenuation over the conductive path. ¦ 14. The method of claim 13, further comprising selecting the first position and the second position to incorporate, into the conductive path, an aggregate RF attenuation value of: at least one thin film resistor from the first plurality of thin film resistors or the second plurality of thin film resistors; orat least one thin film resistor from both the first plurality of thin film resistors and the second plurality of thin film resistors. ¦ 15. The method of claim 12, wherein said forming the first plurality of thin film resistors comprises forming the first plurality of thin film resistors to each provide a substantially equal RF attenuation value. ¦ 16. The method of claim 10, wherein said forming the first microstrip trace comprises depositing a conductive material in an arcuate shape on the substrate. ¦ 17. The method of claim 10, wherein said forming the second microstrip trace comprises depositing a conductive material on the substrate sufficiently spaced from the first microstrip trace to prevent electromagnetic coupling of a propagating signal between the first microstrip trace and the second microstrip trace. ¦ 18. The method of claim 10, wherein said forming the first thin film resistor comprises: depositing a resistive layer on the substrate;depositing a copper layer on the resistive layer;applying a photoresist strip over at least a portion of the copper layer to define a masked portion of the copper layer;removing an unmasked portion of the copper layer;removing the photoresist strip;applying photoresist pads on the masked portion of the copper layer, wherein the photoresist pads are displaced from each other by a resistive length;removing the copper layer over the resistive length to reveal a portion of the resistive layer; andremoving the photoresist pads to reveal the first thin film resistor. ¦ 19. A radio frequency (RF) system comprising: a printed circuit board (PCB) having a ground plane and a substrate disposed thereon;an RF source configured to transmit an RF signal over a first transmission line disposed on the substrate;a second transmission line disposed on the substrate;an RF load coupled to the second transmission line and configured to receive an attenuated RF signal; anda variable RF attenuator disposed on the substrate and coupled between the first transmission line and the second transmission line, wherein the variable RF attenuator comprises:a first thin film resistor disposed on the substrate;a first microstrip trace disposed on the substrate and the first thin film resistor, wherein the first microstrip trace is coupled to the first transmission line;a second microstrip trace disposed on the substrate and uncoupled from the first microstrip trace, wherein the second microstrip trace is coupled to the second transmission line; anda wire bond extending from the second microstrip trace to a position on the first microstrip trace, wherein the position is selected to tune RF attenuation over a conductive path defined by the first microstrip trace, the wire bond, and the second microstrip trace. ¦ 20. The RF system of claim 19, wherein the RF load comprises: a mixer disposed on the substrate and configured to mix the attenuated RF signal and a data signal into a combined signal;an amplifier coupled to the mixer and configured to receive and amplify the combined signal for transmission;a filter coupled to the amplifier and configured to filter the combined signal for transmission; andan antenna coupled to the filter and configured to transmit the combined signal. | 1. A variable radio frequency (RF) attenuator comprising: a substrate comprising a dielectric layer;a first thin film resistor disposed on the substrate;a first microstrip trace disposed on the substrate and the first thin film resistor;a second microstrip trace disposed on the substrate and uncoupled from the first microstrip trace; anda wire bond extending from the second microstrip trace to a position on the first microstrip trace, wherein the position is selected to tune RF attenuation over a conductive path defined by the first microstrip trace, the wire bond, and the second microstrip trace. | CPC_H01P | 4921005006386
16/394608 | US | P | Magnetic balun/transformer with post processing adjustments | A high input impedance magnetic balun/transformer having a phase balancing network (PBN) and method of operating. The balun is fully configurable and trimmable post fabrication using independently adjustable resistive and reactive parts by changing the resistance of a programmed transistor, e.g., NMOS. Parallel connected legs each having a field effect transistors (FETs) that make up NMOS device alter the impedance at the balun output terminals. The ground terminal of a secondary winding or coil at an unbalanced, single-ended side is connected to a phase balancing network. The phase balancing network includes at least two parallel legs, each leg having a resistive element in the form of a transistor device and at least one leg including a capacitive element. The transistor device at a leg can be operated in a linear region to trim the resistance and capacitances at the unbalanced side in order to achieve proper phase balancing and amplitude matching. | 1. A method of operating a magnetic balun in a radio frequency circuit, said balun having first and second input terminal receiving input signals from a signal source, and first and second output terminals, a first output terminal providing a single-ended output signal based on said received input signals, said balun comprising a primary winding or coil connecting said first and second input terminal for receiving said input signals, said method comprising: sensing, at a detecting circuit, a phase or amplitude imbalance of received input signals at said primary winding, the detecting circuit generating one or more control signals responsive to a detected phase or amplitude imbalance, wherein said received input signals are differential signals, said sensing comprising: using the detecting circuit to sense a common mode signal at a center tap terminal of the primary winding, said imbalance of received input signals being detected based on said sensed common mode signal; andreceiving, at a phase balancing circuit connected to said second output terminal, said generated one or more control signals, said phase balancing circuit comprising a parallel connection of resistance components and capacitor components connecting to a ground, each resistance components and capacitor component connected with a respective switching element, a switching element receiving said control signals to switch in a parallel configuration of resistance and/or capacitor elements to modify an impedance at said output terminals to achieve independent adjustment of a phase or amplitude at said single-ended output. ¦ 2. The method of claim 1, wherein responsive to a detected imbalance, generating a code signal associated with modifying a resistance part of a balun input impedance and a code signal associated with a reactance part of the balun input impedance. ¦ 3. The method of claim 2, wherein said input signals at said primary winding are in-phase (I) and quadrature-phase (Q) signals, said sensing comprises: injecting a tone signal into I and Q phase signal inputs at said primary winding; and the sensing comprises:sensing, using the detecting circuit, a phase or amplitude imbalance between said in-phase I and Q phase signals. ¦ 4. A magnetic balun comprising: a first input terminal receiving a single-ended input signal from a signal source, said signal referenced to a ground terminal;first and second output terminals providing an output differential signal based on said received single-ended input signal; anda phase balancing circuit connected to a second input terminal, the phase balancing circuit comprising a parallel connection of resistance components and capacitor components connecting to a ground, each resistance components and capacitor component of a respective leg connected with respective switching element, said phase balancing circuit configurable to switch in a parallel configuration of resistance and capacitor elements to modify an impedance at said input terminals to achieve independent adjustment of a phase or amplitude at said differential signals output. ¦ 5. The balun of claim 4, further comprising: an impedance matching circuit connected to the input terminal receiving said single-ended input signal, said impedance matching circuit comprising a configuration of components to ensure maximum power transfer at said single-ended input. ¦ 6. The balun of claim 4, wherein the phase balancing circuit comprises one or more parallel connected legs, a leg having a respective resistor element connecting a switch device, or a capacitor element connecting a switch device, or a leg having a transistor device configurable to provide a variable resistance, or a leg having a capacitor element connecting a transistor device, the transistor device configurable to provide a variable resistance. ¦ 7. The balun of claim 6, wherein the transistor device at any parallel leg is selected from the group comprising: a field effect transistor (FET), metal oxide semiconductor FET (MOSFET), a negative channel MOSFET (NMOS). ¦ 8. The balun of claim 6, comprising a transformer having a primary winding or coil connecting said first and second input terminal for receiving said differential signals. ¦ 9. The balun of claim 8, integrated in an RF receiver or transmitter system, said RF receiver or transmitter system comprising: a detector circuit connected to a center tap terminal for sensing the common mode signal and detecting an imbalance at said differential signals, the detector circuit generating one or more control signals for receipt at said switches of said phase balancing circuit for controlling said switches in said phase balancing circuit to switch in a parallel configuration of resistance and/or capacitor elements responsive to said common mode signal at said center tap. ¦ 10. The balun of claim 8, integrated in an RF receiver or transmitter system, said RF receiver or transmitter system comprising: a detector circuit receiving data representing the differential signals and computing a common mode rejection ratio based on computed sum and difference of the differential signals, the detector circuit generating one or more control signals for receipt at said switches of said phase balancing circuit for controlling said switches in said phase balancing circuit to switch in a parallel configuration of resistance and/or capacitance elements responsive to a common mode rejection ratio. ¦ 11. A magnetic balun comprising: first and second input terminals receiving differential signals from a signal source;first and second output terminals of a single-ended side, a first output terminal providing a single-ended output signal based on said received differential signals; anda phase balancing circuit connected to said second output terminal coupled at the single-ended side, the phase balancing circuit comprising a parallel connection of resistance components and capacitor components connecting to a ground, each resistance components component and capacitor component of a respective leg connected to a respective switching element, said phase balancing circuit configurable to switch in a parallel configuration of resistance and capacitor elements to modify an impedance at said output terminals to achieve independent adjustment of a phase or amplitude at said single-ended output; anda detector circuit connected to a center tap terminal between said first and second input terminals for sensing the common mode signal and detecting an imbalance at said differential signals, the detector circuit generating one or more control signals for receipt at said switching elements of said phase balancing circuit for controlling said switching elements in said phase balancing circuit to switch in a parallel configuration of resistance and/or capacitor elements responsive to said common mode signal at said center tap. ¦ 12. The balun of claim 11, wherein the phase balancing circuit comprises one or more parallel connected legs, a leg having a respective resistor element connecting a switch device, or a capacitor element connecting a switch device. ¦ 13. The balun of claim 11, further comprising: an impedance matching circuit connecting the first output terminal providing said single-ended output to a load, said impedance matching circuit comprising a configuration of components to ensure minimum power loss at said single-ended output. ¦ 14. The balun of claim 1, further comprising: a further detector circuit for detecting a phase or amplitude imbalance between in-phase (I) and quadrature phase (Q) signals provided in response to received differential signals at said first and second input terminals, the further detector circuit responsive to a detected imbalance for generating one or more control signals for receipt at said switching elements of said phase balancing circuit for controlling said switching elements in said PBN to switch in a parallel configuration of resistance and/or capacitor elements. ¦ 15. The balun of claim 11, wherein the phase balancing circuit comprises one or more parallel connected legs, a leg having a transistor device configurable to provide a variable resistance, or a leg having a capacitor element connecting a transistor device, the transistor device configurable to provide a variable resistance. ¦ 16. The balun of claim 15, wherein the transistor device at any parallel leg is selected from the group comprising: a field effect transistor (FET), metal oxide semiconductor FET (MOSFET), a negative channel MOSFET (NMOS). ¦ 17. The balun of claim 15, comprising a transformer having a primary winding or coil connecting said first and second input terminal for receiving said differential signals. ¦ 18. The balun of claim 15, wherein a control signal is generated to control a transistor device at a parallel connected leg to operate either in a cut-off state, or in an on-state operating as a nonlinear resistor. ¦ 19. The balun of claim 17, integrated in an RF receiver or transmitter system, said RF receiver or transmitter system comprising: a detector circuit receiving data representing the differential signals and computing a common mode rejection ratio based on computed sum and difference of the differential signals, the detector circuit generating one or more control signals for receipt at said switches of said phase balancing circuit for controlling said switches in said phase balancing circuit to switch in a parallel configuration of resistance and/or capacitance elements responsive to a common mode rejection ratio. | 1. A method of operating a magnetic balun in a radio frequency circuit, said balun having first and second input terminal receiving input signals from a signal source, and first and second output terminals, a first output terminal providing a single-ended output signal based on said received input signals, said balun comprising a primary winding or coil connecting said first and second input terminal for receiving said input signals, said method comprising: sensing, at a detecting circuit, a phase or amplitude imbalance of received input signals at said primary winding, the detecting circuit generating one or more control signals responsive to a detected phase or amplitude imbalance, wherein said received input signals are differential signals, said sensing comprising: using the detecting circuit to sense a common mode signal at a center tap terminal of the primary winding, said imbalance of received input signals being detected based on said sensed common mode signal; andreceiving, at a phase balancing circuit connected to said second output terminal, said generated one or more control signals, said phase balancing circuit comprising a parallel connection of resistance components and capacitor components connecting to a ground, each resistance components and capacitor component connected with a respective switching element, a switching element receiving said control signals to switch in a parallel configuration of resistance and/or capacitor elements to modify an impedance at said output terminals to achieve independent adjustment of a phase or amplitude at said single-ended output. | CPC_H01P | 4921005006388
16/149837 | US | P | Reduced kapitza resistance microwave filter for cryogenic environments | An architecture for, and techniques for fabricating, a thermal decoupling device are provided. In some embodiments, thermal decoupling device can be included in a thermally decoupled cryogenic microwave filter. In some embodiments, the thermal decoupling device can comprise a dielectric material and a conductive line. The dielectric material can comprise a first channel that is separated from a second channel by a wall of the dielectric material. The conductive line can comprise a first segment and a second segment that are separated by the wall. The wall can facilitate propagation of a microwave signal between the first segment and the second segment and can reduce heat flow between the first segment and the second segment of the conductive line. | 1. A thermal decoupling device, comprising: a dielectric material comprising a first channel that is separated from a second channel by a wall of the dielectric material;a conductive line comprising a first segment and a second segment that are separated by the wall, wherein the wall facilitates propagation of a microwave signal between the first segment and the second segment and reduces heat flow between the first segment and the second segment of the conductive line; anda housing formed of a housing material and configured to be coupled to refrigerator plates that facilitate a transfer of thermal energy away from the housing, wherein the housing material is oxygen-free or electrolytic copper. ¦ 2. The thermal decoupling device of claim 1, wherein the wall has dimensions determined to propagate the microwave signal based on the microwave signal having a frequency above about 1 gigahertz (GHz). ¦ 3. The thermal decoupling device of claim 1, wherein the first segment and the second segment extend in directions substantially parallel. ¦ 4. The thermal decoupling device of claim 1, wherein the first segment exhibits a first mean temperature that is higher than a second mean temperature of the second segment. ¦ 5. The thermal decoupling device of claim 1, wherein the dielectric material is selected to have a thermal conductivity that is above 200 watts per meter-Kelvin (W/m-K) at a temperature of 77 degrees Kelvin (K). ¦ 6. The thermal decoupling device of claim 5, wherein the dielectric material is selected from a group comprising sapphire and diamond. ¦ 7. The thermal decoupling device of claim 1, wherein the conductive line comprises a conductive material that has been sintered in discontinuous channels of the dielectric material. ¦ 8. The thermal decoupling device of claim 1, wherein the dielectric material comprises discontinuous channels, comprising the first channel and the second channel, wherein the discontinuous channels are in a pattern that facilitates a filter operation on the microwave signal propagated in a cryogenic environment having a temperature below about 77 degrees Kelvin (K). ¦ 9. The thermal decoupling device of claim 8, wherein the filter operation is a function of a geometry of the conductive line that fills the discontinuous channels having the pattern. ¦ 10. The thermal decoupling device of claim 8, wherein the filter operation comprises a bandpass filter operation, wherein first frequencies of the microwave signal that are within a defined range of frequencies are passed by the bandpass filter operation, and wherein second frequencies beyond the defined range are attenuated by the bandpass filter operation. ¦ 11. The thermal decoupling device of claim 10, wherein the defined range of frequencies has a band width of approximately a one gigahertz (GHz) that encompasses a portion of frequencies within a range of between about one GHz and about 10 GHz. ¦ 12. A thermally decoupled cryogenic microwave filter device, comprising: a dielectric having discontinuous channels in a pattern that facilitates a filter operation on a microwave signal propagated in a cryogenic environment having a temperature below about 77 degrees Kelvin (K), wherein the discontinuous channels comprise a first channel that is separated from a second channel by a wall of the dielectric;a conductive line comprising a first segment, situated in the first channel, and a second segment, situated in the second channel, separated by the wall that facilitates propagation of the microwave signal through the conductive line and reduces heat flow between the first segment and the second segment of the conductive line; anda housing formed of a housing material and configured to be coupled to refrigerator plates that facilitate a transfer of thermal energy away from the housing, wherein the housing material is oxygen-free or electrolytic copper. ¦ 13. The thermally decoupled cryogenic microwave filter device of claim 12, wherein the wall has dimensions determined to propagate the microwave signal based on the microwave signal having a frequency above about one gigahertz (GHz). ¦ 14. The thermally decoupled cryogenic microwave filter device of claim 12, wherein the first segment and the second segment extend in directions substantially parallel. ¦ 15. The thermally decoupled cryogenic microwave filter device of claim 12, wherein the housing couples to an electrical ground. | 1. A thermal decoupling device, comprising: a dielectric material comprising a first channel that is separated from a second channel by a wall of the dielectric material;a conductive line comprising a first segment and a second segment that are separated by the wall, wherein the wall facilitates propagation of a microwave signal between the first segment and the second segment and reduces heat flow between the first segment and the second segment of the conductive line; anda housing formed of a housing material and configured to be coupled to refrigerator plates that facilitate a transfer of thermal energy away from the housing, wherein the housing material is oxygen-free or electrolytic copper. | CPC_H01P | 4921004003842
16/427721 | US | P | Non-reciprocal circuit of SMD type and aligning frame for the same | A reciprocal element includes a housing having a plurality of circumferential side portions with a plurality of openings and a bottom portion in which at least one removed portion is defined. A first lamination part includes a center conductor with a plurality of leads extending to the outside of the plurality of openings, respectively, wherein the first lamination part is laminated on the bottom portion. A frame includes a main body to accommodate the first lamination part, at least one leg portion extending from a lower edge of the main body and insertedly coupled to the removed portion, and a plurality of supporting portions extending in an outer direction from the main body to support the plurality of leads, wherein through-holes extend in a vertical direction and defined in the plurality of supporting portions, respectively; and a plurality of conductive pins coupled to the plurality of through-holes, respectively. | 1. A reciprocal element comprising: a housing (600) comprising a plurality of circumferential side portions (641, 642, 643), which are distinguished by a plurality of openings (621, 622, 623), and a bottom portion (610) in which at least one removed portion (631) is defined;a first lamination part (20) comprising a center conductor (200) comprising a plurality of leads (201, 202, 203) extending to the outside of the plurality of openings, respectively, wherein the first lamination part (20) is laminated on the bottom portion;a frame (100) comprising a main body (110) configured to accommodate the first lamination part, at least one leg portion (131) extending from a lower edge of the main body (110) and insertedly coupled to the at least one removed portion, and a plurality of supporting portions (111, 112, 113) extending in an outer direction from the main body in order to support the plurality of leads, wherein through-holes (121, 122, 123) extending in a vertical direction and defined in the plurality of supporting portions, respectively; anda plurality of conductive pins (51, 52, 53) coupled to the plurality of through-holes, respectively. ¦ 2. The reciprocal element of claim 1, wherein a lower end of each of the plurality of conductive pins and a bottom surface of the bottom portion are substantially disposed on a first plane. ¦ 3. The reciprocal element of claim 1, wherein an internal element disposed at an uppermost portion of the first lamination part has an upper side, in which a portion protrudes upward from an upper edge of the frame, and a lower side, in which a portion downward from an upper edge of the frame is accommodated by the frame. ¦ 4. The reciprocal element of claim 1, wherein a lower end of each of the plurality of conductive pins and a bottom surface of the bottom portion are substantially disposed on a first plane, a bottom surface of the leg portion is substantially disposed on the first plane,a thickness between the bottom and top surfaces of the leg portion is the same as that of the bottom portion, anda bottom surface of the first lamination part contacts all of a top surface of the bottom portion and a top surface of the leg portion. ¦ 5. The frame of claim 1, wherein the frame has a dimension such that an internal element disposed at an uppermost portion of the first lamination part has an upper side, in which a portion protrudes upward from an upper edge of the frame, and a lower side, in which a portion downward from an upper edge of the frame is accommodated by the frame. ¦ 6. The reciprocal element of claim 1, wherein each of the plurality of supporting portion comprises: a left reinforcement portion extending in a vertical direction and disposed at a left side of the supporting portion; anda right reinforcement portion extending in a vertical direction and disposed at a right side of the supporting portion, andin each of the plurality of supporting portions, the supporting portion, the left reinforcement portion, and the right reinforcement portion have a H-beam shaped structure. ¦ 7. The reciprocal element of claim 6, wherein a lower end of each of the plurality of conductive pins and a bottom surface of the bottom portion are disposed on a first plane, and the left reinforcement portion and the right reinforcement portion are substantially disposed on the first plane. ¦ 8. A frame for a reciprocal element comprising: a housing (600) comprising a plurality of circumferential side portions (641, 642, 643), which are distinguished by a plurality of openings (621, 622, 623), and a bottom portion (610) in which at least one removed portion (631) is defined; and a first lamination part (20) comprising a center conductor (200) comprising a plurality of leads (201, 202, 203) extending to the outside of the plurality of openings, respectively, wherein the first lamination part (20) is laminated on the bottom portion, the frame comprising: a main body (110) configured to accommodate the first lamination part;at least one leg portion (131) extending from a lower edge of the main body (110) and insertedly coupled to the at least one removed portion; anda plurality of supporting portions (111, 112, 113) extending outward from the main body in order to support the plurality of leads,wherein through-holes (121, 122, 123) extending in a vertical direction are defined in the plurality of supporting portions, respectively, and a plurality of conductive pins (51, 52, 53) are insertedly coupled to the through-holes, respectively. ¦ 9. The frame of claim 8, wherein the frame has a dimension such that a lower end of each of the plurality of conductive pins and a bottom surface of the bottom portion are substantially disposed on a first plane. ¦ 10. The frame of claim 8, wherein a lower end of each of the plurality of conductive pins and a bottom surface of the bottom portion are substantially disposed on a first plane, a bottom surface of the leg portion is substantially disposed on the first plane,a thickness between the bottom and top surfaces of the leg portion is the same as that of the bottom portion, anda bottom surface of the first lamination part contacts all of a top surface of the bottom portion and a top surface of the leg portion. ¦ 11. The frame of claim 8, wherein each of the plurality of supporting portion comprises: a left reinforcement portion extending in a vertical direction and disposed at a left side of the supporting portion; anda right reinforcement portion extending in a vertical direction and disposed at a right side of the supporting portion, andin each of the plurality of supporting portions, the supporting portion, the left reinforcement portion, and the right reinforcement portion have a H-beam shaped structure. ¦ 12. The frame of claim 11, wherein the frame has a dimension such that a lower end of each of the plurality of conductive pins and a bottom surface of the bottom portion are disposed on a first plane, andthe left reinforcement portion and the right reinforcement portion are substantially disposed on the first plane. | 1. A reciprocal element comprising: a housing (600) comprising a plurality of circumferential side portions (641, 642, 643), which are distinguished by a plurality of openings (621, 622, 623), and a bottom portion (610) in which at least one removed portion (631) is defined;a first lamination part (20) comprising a center conductor (200) comprising a plurality of leads (201, 202, 203) extending to the outside of the plurality of openings, respectively, wherein the first lamination part (20) is laminated on the bottom portion;a frame (100) comprising a main body (110) configured to accommodate the first lamination part, at least one leg portion (131) extending from a lower edge of the main body (110) and insertedly coupled to the at least one removed portion, and a plurality of supporting portions (111, 112, 113) extending in an outer direction from the main body in order to support the plurality of leads, wherein through-holes (121, 122, 123) extending in a vertical direction and defined in the plurality of supporting portions, respectively; anda plurality of conductive pins (51, 52, 53) coupled to the plurality of through-holes, respectively. | CPC_H01P | 4921003005042
16/396927 | US | P | Vertical transition method applied between coaxial structure and microstrip line | A method for a vertical transition between a coaxial structure and a microstrip line features a slot in the ground plane of the microstrip line and near one end of its signal line. Multiple through holes are created at the substrate within the slot. The multiple through holes include a transition hole next to the end of the signal line, and at least a second hole. The transition hole and the slot are managed to establish a first eccentric configuration to achieve field transformation between the coaxial structure and the microstrip line, which would reduce the insertion loss of the vertical transition at higher frequencies and increase its 1-dB passband. The second hole and the slot are arranged to create a second eccentric configuration, and the second hole is used to relocate a resonance response caused by the slot towards higher frequencies to further increase the 1-dB passband. | 1. A method for a vertical transition between a coaxial structure and a microstrip line, comprising: providing the microstrip line and the coaxial structure, wherein the microstrip line comprises a substrate, a signal line and a ground plane, the substrate having an upper surface and a lower surface opposite to the upper surface, the signal line being deposited on the upper surface, the ground plane being deposited on the lower surface, wherein the coaxial structure comprises a center conductor with an unwrapped end;having a portion of the ground plane removed to become a slot right below one end of the signal line;creating a plurality of through holes in the substrate and overlapping the slot, the plurality of through holes including a transition hole and at least one second through hole, wherein the transition hole is next to the end of the signal line, the transition hole and the slot establish a first eccentric configuration, and the at least one second through hole and the slot establish a second eccentric configuration; andmanaging an extended direction of the unwrapped end of the center conductor and an extended direction of the signal line to be perpendicular to each other, and directly inserting the unwrapped end of the center conductor through the transition hole to electrically connect the unwrapped end of the center conductor to the end of the signal line,wherein the at least one second through hole is maintained in a hollow state while the unwrapped end of the center conductor is electrically connected to the end of the signal line through the transition hole. ¦ 2. The method according to claim 1, wherein the slot is a circular slot, the method further comprising: dividing an area of the circular slot into a first sectorial region and a second sectorial region, wherein the first sectorial region exhibits an extended angle less than 180 degrees, and the second sectorial region exhibits an extended angle greater than 180 degrees;creating the transition hole in the first sectorial region; andhollowing out the entire second sectorial region to generate the at least one second through hole. ¦ 3. The method according to claim 2, wherein an edge of the second sectorial region is established by a circular-curve edge with two ends respectively connected to one end of a first straight edge and one end of a second straight edge, and the other ends of the first and the second straight edges connected to each other, the method further comprising: modifying a corner defined by the connection of the circular-curve edge and the first straight edge into a first rounded corner; andmodifying a corner defined by the connection of the circular-curve edge and the second straight edge into a second rounded corner. ¦ 4. The method according to claim 1, wherein the microstrip line comprises a ground-plane side and an upper side opposite to each other, the method further comprising: placing a metallic ring against an inner wall of the transition hole and electrically connecting the metallic ring to the signal line;having the unwrapped end of the center conductor penetrate through the transition hole from the upper side of the microstrip line; andhaving the unwrapped end of the center conductor soldered to the metallic ring from the ground-plane side of the microstrip line to electrically connect the center conductor to the signal line. ¦ 5. The method according to claim 4, wherein the coaxial structure comprises a mounting wall with four corners, the method comprising: adding one pillar to each of the four corners of the mounting wall, wherein each of the pillars comprises a base connected to the mounting wall, and the base exhibits a thickness greater than a thickness of the signal line;creating four mounting holes in the substrate and outside the slot; andhaving the four pillars correspondingly penetrate the four mounting holes from the upper side of the microstrip line, and then soldering a penetrating end of each of the pillars onto the ground plane. ¦ 6. The method according to claim 1, further comprising: attaching a second substrate under the ground plane;creating a plurality of third through holes in the second substrate to correspond to the transition hole and the at least one second through hole in the substrate on a one-to-one basis;depositing a second ground plane to the second substrate from a lower side of the second substrate; andremoving a portion of the second ground plane to create a second slot to correspond to the slot in the ground plane. ¦ 7. The method according to claim 1, wherein the slot is a circular slot, and the at least one second through hole comprises multiple second through holes, the method further comprising: creating the multiple second through holes overlapping the circular slot, wherein the multiple second through holes include a round-end rectangular through hole and two circular through holes; andcreating the transition hole between the two circular through holes. ¦ 8. The method according to claim 1, further comprising: creating the at least one second through hole as a hole with an edge comprising a circular-curve edge and three connected straight edges making three sides of a rectangle. ¦ 9. The method according to claim 1, further comprising: creating the at least one second through hole as a C-figure through hole. ¦ 10. The method according to claim 1, wherein the coaxial structure comprises a mounting wall, and the microstrip line comprises a ground-plane side, the method further comprising: having the unwrapped end of the center conductor penetrate through the transition hole from the ground-plane side of the microstrip line; andattaching the mounting wall onto the ground plane. | 1. A method for a vertical transition between a coaxial structure and a microstrip line, comprising: providing the microstrip line and the coaxial structure, wherein the microstrip line comprises a substrate, a signal line and a ground plane, the substrate having an upper surface and a lower surface opposite to the upper surface, the signal line being deposited on the upper surface, the ground plane being deposited on the lower surface, wherein the coaxial structure comprises a center conductor with an unwrapped end;having a portion of the ground plane removed to become a slot right below one end of the signal line;creating a plurality of through holes in the substrate and overlapping the slot, the plurality of through holes including a transition hole and at least one second through hole, wherein the transition hole is next to the end of the signal line, the transition hole and the slot establish a first eccentric configuration, and the at least one second through hole and the slot establish a second eccentric configuration; andmanaging an extended direction of the unwrapped end of the center conductor and an extended direction of the signal line to be perpendicular to each other, and directly inserting the unwrapped end of the center conductor through the transition hole to electrically connect the unwrapped end of the center conductor to the end of the signal line,wherein the at least one second through hole is maintained in a hollow state while the unwrapped end of the center conductor is electrically connected to the end of the signal line through the transition hole. | CPC_H01P | 4921003005043
16/375864 | US | P | Directional coupler-integrated board, radio-frequency front-end circuit, and communication device | A coupler-integrated board includes a coupler, a first capacitor, a second capacitor, a resistance element, a matching circuit, and a multilayer circuit board. The coupler includes a main line and a secondary line. The first capacitor is connected in parallel with the secondary line. The second capacitor connects another end of the secondary line to a ground. The resistance element connects the other end of the secondary line to the ground. The resistance element has an impedance lower than a normalized impedance at a predetermined frequency. The matching circuit is connected between one end of the secondary line and a coupling port. The matching circuit matches an impedance at the coupling port to the normalized impedance at the predetermined frequency. The multilayer circuit board includes laminated base material layers. The coupler is integrated with the multiplayer circuit board. | 1. A directional coupler-integrated board comprising: an input port;an output port;a coupling port;a directional coupler including a main line and a secondary line, one end of the main line being connected to the input port, another end of the main line being connected to the output port, the secondary line being electromagnetically coupled to the main line, one end of the secondary line being connected to the coupling port;a first capacitor connected in parallel with the secondary line;a second capacitor connecting another end of the secondary line to a ground;an impedance element connecting the another end of the secondary line to the ground;a matching circuit connected between the one end of the secondary line and the coupling port; anda multilayer circuit board including a plurality of laminated electrically insulating layers, the directional coupler being integrated with the multilayer circuit board. ¦ 2. A directional coupler-integrated board comprising: an input port;an output port;a coupling port;a directional coupler including a main line and a secondary line, one end of the main line being connected to the input port, another end of the main line being connected to the output port, the secondary line being electromagnetically coupled to the main line, one end of the secondary line being connected to the coupling port;a first capacitor connected in parallel with the secondary line;a second capacitor connecting another end of the secondary line to a ground;an impedance element connecting the another end of the secondary line to the ground, the impedance element having an impedance lower than a normalized impedance at a predetermined frequency;a matching circuit connected between the one end of the secondary line and the coupling port to match an impedance at the coupling port to the normalized impedance at the predetermined frequency; anda multilayer circuit board including a plurality of laminated electrically insulating layers, the directional coupler being integrated with the multilayer circuit board. ¦ 3. The directional coupler-integrated board according to claim 2, wherein the first capacitor, the second capacitor, and the matching circuit are integrated with the multilayer circuit board. ¦ 4. The directional coupler-integrated board according to claim 2, wherein each of the main line and the secondary line is defined by a pattern conductor disposed parallel or substantially parallel to a principal surface of the multilayer circuit board; andthe pattern conductor defining the main line and the pattern conductor defining the secondary line face each other with at least a portion of the plurality of electrically insulating layers interposed between the pattern conductors. ¦ 5. The directional coupler-integrated board according to claim 4, wherein both of the pattern conductor defining the main line and the pattern conductor defining the secondary line are disposed in an internal layer of the multilayer circuit board. ¦ 6. The directional coupler-integrated board according to claim 2, wherein each of the main line and the secondary line is defined by a pattern conductor disposed parallel or substantially parallel to a principal surface of the multilayer circuit board in an internal layer of the multilayer circuit board; andthe pattern conductor defining the main line and the pattern conductor defining the secondary line are disposed in a same one of the plurality of electrically insulating layers. ¦ 7. The directional coupler-integrated board according to claim 2, wherein the matching circuit includes: an inductor connecting the one end of the secondary line to the coupling port; anda third capacitor connecting one end of the inductor to the ground. ¦ 8. The directional coupler-integrated board according to claim 7, wherein the third capacitor connects the one end of the inductor to the ground, and the one end of the inductor is on a side of the coupling port. ¦ 9. The directional coupler-integrated board according to claim 7, wherein the third capacitor connects the one end of the inductor to the ground, and the one end of the inductor is on a side of the secondary line. ¦ 10. The directional coupler-integrated board according to claim 7, wherein the first capacitor is connected in parallel with a series connection circuit including the secondary line and the inductor. ¦ 11. A radio-frequency front-end circuit comprising: the directional coupler-integrated board according to claim 2;a switch circuit including a common terminal and a plurality of selection terminals, the common terminal being connected to the input port, the plurality of selection terminals being selectively connected to the common terminal; anda plurality of filters individually connected to the plurality of selection terminals. ¦ 12. The radio-frequency front-end circuit according to claim 11, wherein the first capacitor, the second capacitor, and the matching circuit are integrated with the multilayer circuit board. ¦ 13. The radio-frequency front-end circuit according to claim 11, wherein each of the main line and the secondary line is defined by a pattern conductor disposed parallel or substantially parallel to a principal surface of the multilayer circuit board; andthe pattern conductor defining the main line and the pattern conductor defining the secondary line face each other with at least a portion of the plurality of electrically insulating layers interposed between the pattern conductors. ¦ 14. The radio-frequency front-end circuit according to claim 13, wherein both of the pattern conductor defining the main line and the pattern conductor defining the secondary line are disposed in an internal layer of the multilayer circuit board. ¦ 15. The radio-frequency front-end circuit according to claim 11, wherein each of the main line and the secondary line is defined by a pattern conductor disposed parallel or substantially parallel to a principal surface of the multilayer circuit board in an internal layer of the multilayer circuit board; andthe pattern conductor defining the main line and the pattern conductor defining the secondary line are disposed in a same one of the plurality of electrically insulating layers. ¦ 16. The radio-frequency front-end circuit according to claim 11, wherein the matching circuit includes: an inductor connecting the one end of the secondary line to the coupling port; anda third capacitor connecting one end of the inductor to the ground. ¦ 17. The radio-frequency front-end circuit according to claim 16, wherein the third capacitor connects the one end of the inductor to the ground, and the one end of the inductor is on a side of the coupling port. ¦ 18. The radio-frequency front-end circuit according to claim 16, wherein the third capacitor connects the one end of the inductor to the ground, and the one end of the inductor is on a side of the secondary line. ¦ 19. The radio-frequency front-end circuit according to claim 16, wherein the first capacitor is connected in parallel with a series connection circuit including the secondary line and the inductor. ¦ 20. A communication device comprising: an RF signal processing circuit to process a radio-frequency signal that is transmitted or received by an antenna element; andthe radio-frequency front-end circuit according to claim 11; whereinthe radio-frequency front-end circuit transmits the radio-frequency signal between the antenna element and the RF signal processing circuit. | 1. A directional coupler-integrated board comprising: an input port;an output port;a coupling port;a directional coupler including a main line and a secondary line, one end of the main line being connected to the input port, another end of the main line being connected to the output port, the secondary line being electromagnetically coupled to the main line, one end of the secondary line being connected to the coupling port;a first capacitor connected in parallel with the secondary line;a second capacitor connecting another end of the secondary line to a ground;an impedance element connecting the another end of the secondary line to the ground;a matching circuit connected between the one end of the secondary line and the coupling port; anda multilayer circuit board including a plurality of laminated electrically insulating layers, the directional coupler being integrated with the multilayer circuit board. | CPC_H01P | 4921003005046
16/824904 | US | P | Branch-line coupler | A small-scale branch-line coupler suitable for use in mobile devices includes a first, second, third, and fourth ports, respectively acting as input, transmission, coupled, and isolated ports. A first, second, third, and fourth connection parts are connected to the ports and transmission lines. First angular transmission lines are between first and second ports, third angular transmission lines are between third and fourth ports. A third long strip transmission line connects the first port and the fourth port. A fourth long strip transmission line connects the second port and the third port. The branch-line coupler occupies a small area and has high performance. | 1. A branch-line coupler, comprising: an input port, a transmission port, a coupled port, and an isolated port;a first angular transmission line, a second angular transmission line, and a first long strip transmission line, wherein the first angular transmission line is electrically connected between the input port and the transmission port, the second angular transmission line is electrically connected to a first end of the first angular transmission line, and the first long strip transmission line is electrically connected to a second end of the first angular transmission line;a third angular transmission line, a fourth angular transmission line, and a second long strip transmission line, wherein the third angular transmission line is electrically connected between the coupled port and the isolated port, the fourth angular transmission line is electrically connected to a first end of the third angular transmission line, and the second long strip transmission line is electrically connected to a second end of the third angular transmission line;a third long strip transmission line electrically connected between the input port and the isolated port; anda fourth long strip transmission line electrically connected between the transmission port and the coupled port. ¦ 2. The branch-line coupler of claim 1, further comprising a first branch transmission line, a second branch transmission line, a third branch transmission line, a fourth branch transmission line, a fifth branch transmission line, and a sixth branch transmission line, wherein the first branch transmission line, the second branch transmission line, and the third branch transmission line are extended from the third long strip transmission line; and wherein the fourth branch transmission line, the fifth branch transmission line, and the sixth branch transmission line are extended from the fourth long strip transmission line. ¦ 3. The branch-line coupler of claim 2, wherein the third long strip transmission line defines a first slot, the third branch transmission line is received in the first slot, and the first branch transmission line and the second branch transmission line are located on both sides of the third branch transmission line. ¦ 4. The branch-line coupler of claim 3, wherein the fourth long strip transmission line defines a second slot, the sixth branch transmission line is received in the second slot, and the fourth branch transmission line and the fifth branch transmission line are located on both sides of the sixth branch transmission line. ¦ 5. The branch-line coupler of claim 4, wherein the first branch transmission line comprises a first connection section and a second connection section, the first connection section is electrically connected to the third long strip transmission line, and the second connection section is perpendicularly connected to the first connection section to form a L-shaped section. ¦ 6. The branch-line coupler of claim 5, wherein the second branch transmission line comprises a third connection section and a fourth connection section, the third connection section is electrically connected to the third long strip transmission line, and the fourth connection section is perpendicularly connected to the third connection section to form the L-shape section. ¦ 7. The branch-line coupler of claim 5, wherein the third branch transmission line comprises a first extension section and a second extension section, the first extension section is electrically connected to the third long strip transmission line, and the second extension section is perpendicularly connected to the first extension section to forma T-shaped section. ¦ 8. The branch-line coupler of claim 2, wherein the fourth branch transmission line comprises a fifth connection section and a sixth connection section, the fifth connection section is electrically connected to the fourth long strip transmission line, and the sixth connection section is perpendicularly connected to the fifth connection section to form a L-shaped section. ¦ 9. The branch-line coupler of claim 8, wherein the fifth branch transmission line comprises a seventh connection section and an eighth connection section, the seventh connection section is electrically connected to the fourth long strip transmission line, and the eighth connection section is perpendicularly connected to the seventh connection section to form the L-shaped section. ¦ 10. The branch-line coupler of claim 9, wherein the sixth branch transmission line comprises a third extension section and a fourth extension section, the third extension section is electrically connected to the fourth long strip transmission line, and the fourth extension section is perpendicularly connected to the third extension section to form a T-shaped section. ¦ 11. The branch-line coupler of claim 2, further comprising a first connection part, wherein the first angular transmission line is electrically connected to the input port through the first connection part, and the third long strip transmission line is electrically connected to the input port through the first connection part. ¦ 12. The blanch-line coupler of claim 11, further comprising a second connection part, wherein the first angular transmission line is electrically connected to the transmission port through the second connection part, and the fourth long strip transmission line is electrically connected to the transmission port through the second connection part. ¦ 13. The branch-line coupler of claim 12, further comprising a third connection part, wherein the third angular transmission line is electrically connected to the coupled port through the third connection part, and the fourth long strip transmission line is electrically connected to the coupled port through the third connection part. ¦ 14. The branch-line coupler of claim 13, further comprising a fourth connection part, wherein the third angular transmission line is electrically connected to the isolated port through the fourth connection part, and the third long strip transmission line is electrically connected to the isolated port through the fourth connection part. ¦ 15. The branch-line coupler of claim 14, wherein the first connection part, the second connection part, the third connection part, and the fourth connection part are transmission lines. | 1. A branch-line coupler, comprising: an input port, a transmission port, a coupled port, and an isolated port;a first angular transmission line, a second angular transmission line, and a first long strip transmission line, wherein the first angular transmission line is electrically connected between the input port and the transmission port, the second angular transmission line is electrically connected to a first end of the first angular transmission line, and the first long strip transmission line is electrically connected to a second end of the first angular transmission line;a third angular transmission line, a fourth angular transmission line, and a second long strip transmission line, wherein the third angular transmission line is electrically connected between the coupled port and the isolated port, the fourth angular transmission line is electrically connected to a first end of the third angular transmission line, and the second long strip transmission line is electrically connected to a second end of the third angular transmission line;a third long strip transmission line electrically connected between the input port and the isolated port; anda fourth long strip transmission line electrically connected between the transmission port and the coupled port. | CPC_H01P | 4921003005047
16/136956 | US | P | DC-capable cryogenic microwave filter with reduced Kapitza resistance | An architecture for, and techniques for fabricating, a cryogenic microwave filter having reduced Kapitza resistance are provided. In some embodiments, the cryogenic microwave filter can comprise a substrate and a conductive line. The substrate can be formed of a material having a thermal conductivity property that sufficiently reduces Kapitza resistance in the cryogenic environment. The conductive line can be formed in a recess of the substrate and facilitate a filter operation on a microwave signal propagated in a cryogenic environment. In some embodiments, the conductive line can be formed according to a sintering technique that can reduce Kapitza resistance. | 1. A cryogenic microwave filter device, comprising: a substrate formed of a material determined to have a thermal conductivity that is above 200 watts per meter-Kelvin (W/m-K) at a temperature of 77 degrees Kelvin (K);a conductive line formed in a recess of the substrate, wherein the conductive line facilitates a filter operation on a microwave signal propagated in a cryogenic environment having a temperature below about 77 K; anda housing formed of a housing material and configured to be coupled to refrigerator plates that facilitate a transfer of thermal energy away from the housing, wherein the housing material is oxygen-free or electrolytic copper. ¦ 2. The cryogenic microwave filter device of claim 1, wherein the material is sapphire. ¦ 3. The cryogenic microwave filter device of claim 1, wherein the material is diamond. ¦ 4. The cryogenic microwave filter device of claim 1, wherein the conductive line comprises a conductive material that has been sintered in the recess. ¦ 5. The cryogenic microwave filter device of claim 1, wherein the filter operation is a function of a geometry of the recess filled by the conductive line. ¦ 6. The cryogenic microwave filter device of claim 1, wherein the filter operation comprises a bandpass filter operation, wherein first frequencies of the microwave signal that are within a defined range of frequencies are passed by the bandpass filter operation, and wherein second frequencies beyond the defined range of frequencies are attenuated by the bandpass filter operation. ¦ 7. The cryogenic microwave filter device of claim 6, wherein the defined range of frequencies has a bandwidth of approximately one gigahertz (GHz) that encompasses a portion of frequencies within a range of between about one GHz and about 10 GHz. ¦ 8. A filter device, comprising: a dielectric formed of a dielectric material determined to have a thermal conductivity that is above 200 watts per meter-Kelvin (W/m-K) at a temperature of 77 degrees Kelvin (K), wherein the dielectric comprises a recess in a pattern determined to provide DC-capable filtering operations in connection with microwave signals having frequencies in a range of between about 300 megahertz (MHz) and about 300 gigahertz (GHz);a conductive line formed in the recess of the substrate, wherein the conductive line facilitates the DC-capable filtering operations and comprises a conductive material that has been sintered; anda housing formed of a housing material and configured to be coupled to refrigerator plates that facilitate a transfer of thermal energy away from the housing, wherein the housing material is oxygen-free or electrolytic copper. ¦ 9. The filter device of claim 8, wherein the dielectric material is sapphire. ¦ 10. The filter device of claim 8, wherein the dielectric material is diamond. ¦ 11. The filter device of claim 8, wherein the housing couples to an electrical ground. | 1. A cryogenic microwave filter device, comprising: a substrate formed of a material determined to have a thermal conductivity that is above 200 watts per meter-Kelvin (W/m-K) at a temperature of 77 degrees Kelvin (K);a conductive line formed in a recess of the substrate, wherein the conductive line facilitates a filter operation on a microwave signal propagated in a cryogenic environment having a temperature below about 77 K; anda housing formed of a housing material and configured to be coupled to refrigerator plates that facilitate a transfer of thermal energy away from the housing, wherein the housing material is oxygen-free or electrolytic copper. | CPC_H01P | 4921002006239
16/440508 | US | P | Variable attenuator | A variable attenuator is an attenuator which is formed by coupling two transmission lines having an electrical length of λ/4 corresponding to a wavelength λ of an input signal, has one end of one transmission line as an input terminal, has the other end of the one transmission line as a through terminal, has one end of the other transmission line as a coupling terminal and has the other end of the other transmission line as an output terminal, wherein the variable attenuator has a resistor pair having the same impedance at both the through terminal and the coupling terminal, and has a resistor pair having the same impedance at both the input terminal and the output terminal. | 1. A variable attenuator comprising: a first transmission line and a second transmission line having an electrical length of λ/4 corresponding to a wavelength λ of an input signal and coupled to each other;an input terminal provided at one end of the first transmission line;a through terminal provided at the other end of the first transmission line;a coupling terminal provided at one end of the second transmission line;an output terminal provided at the other end of the second transmission line;a first resistance element pair connected to each of the through terminal and the coupling terminal and having the same impedance as each other; anda second resistance element pair connected to each of the input terminal and the output terminal and having the same impedance as each other. ¦ 2. The variable attenuator according to claim 1, wherein the first resistance element pair includes a first transistor having terminals connected between the through terminal or the coupling terminal and the ground, andthe second resistance element pair includes a second transistor having terminals connected between the input terminal or the output terminal and the ground. ¦ 3. The variable attenuator according to claim 2, wherein a control terminal of the first transistor receives a first control signal, and a control terminal of the second transistor receives a second control signal. ¦ 4. The variable attenuator according to claim 3, wherein the first control signal and the second control signal are the same signal. ¦ 5. The variable attenuator according to claim 3, wherein the second transistor includes at least two transistors connected in series between the input terminal and the output terminal and the ground and having the same characteristics as each other, andthe two transistors are driven by the second control signal. ¦ 6. The variable attenuator according to claim 5, wherein the first transistor includes at least two transistors connected in series between the through terminal and the coupling terminal and the ground and having the same characteristics as each other, andthe two transistors are driven by the first control signal. ¦ 7. The variable attenuator according to claim 1, further comprising: a semiconductor substrate;an insulating layer formed on the semiconductor substrate; anda ground layer formed on the insulating layerwherein the first transmission line and the second transmission line are metal lines formed in parallel to overlap each other in the insulating layer. ¦ 8. The variable attenuator according to claim 7, wherein, among the first transmission line and the second transmission line, a width along the semiconductor substrate in one transmission line which is closer to the ground layer is smaller than a width along the semiconductor substrate in the other transmission line. ¦ 9. The variable attenuator according to claim 7, wherein the ground layer is formed in a region except a region which overlaps the first transmission line and the second transmission line. | 1. A variable attenuator comprising: a first transmission line and a second transmission line having an electrical length of λ/4 corresponding to a wavelength λ of an input signal and coupled to each other;an input terminal provided at one end of the first transmission line;a through terminal provided at the other end of the first transmission line;a coupling terminal provided at one end of the second transmission line;an output terminal provided at the other end of the second transmission line;a first resistance element pair connected to each of the through terminal and the coupling terminal and having the same impedance as each other; anda second resistance element pair connected to each of the input terminal and the output terminal and having the same impedance as each other. | CPC_H01P | 4921002006241
16/142886 | US | P | High dynamic range probe using pole-zero cancellation | An oscilloscope probe includes a tip network, a low-loss signal cable, and a terminating assembly. The tip network is connected to the signal cable and is configured to electrically connect to a device under test via a tip network node. The terminating assembly includes an amplifier, a feedback network and a terminating attenuator. The amplifier has an inverting input, a non-inverting input connected to ground, and an amplifier output configured to connect to an oscilloscope input. The feedback network is connected between the inverting input and the amplifier output. The terminating attenuator includes a first loop circuit and a second loop circuit. The first loop circuit is provided between the signal cable and the inverting input of the amplifier. The second loop circuit is provided between the signal cable, and ground. Resistance of terminating resistors in the loop circuits are selected to match characteristic impedance of the signal cable. | 1. An oscilloscope probe, comprising: a tip network connected to a low-loss signal cable, comprising a first resistor and a first capacitor in parallel with the first resistor, and configured to electrically connect to a device under test via a tip network node between the first resistor and the first capacitor; the low-loss signal cable; anda terminating assembly comprising: an amplifier with an inverting input, a non-inverting input connected to ground, and an amplifier output configured to connect to an oscilloscope input,a feedback network comprising a second resistor and a second capacitor in parallel with the second resistor, and connected between the inverting input and the amplifier output, anda terminating attenuator that includes: a first loop circuit between the low-loss signal cable and the inverting input of the amplifier, and comprising a first terminating resistor and a first terminating capacitor in series with the first terminating resistor, and a first direct current coupled resistor in parallel with the first terminating resistor and the first terminating capacitor; anda second loop circuit between the low-loss signal cable and ground, and comprising a second terminating resistor and a second terminating capacitor in series with the second terminating resistor, and a second direct current coupled resistor in parallel with the second terminating resistor and the second terminating capacitor,wherein: resistance of the first terminating resistor and the second terminating resistor are selected to match cable characteristic impedance, Zo, of the low-loss signal cable; and attenuation of the oscilloscope probe is dynamically selectable via registers accessible through a serial programming interface and configured to control electronic trimming of the second resistor and the second capacitor. ¦ 2. The oscilloscope probe of claim 1, wherein the first direct current coupled resistor and the second direct current coupled resistor have resistances higher than resistances of the first terminating resistor and the second terminating resistor and selected to reduce low frequency noise gain of the amplifier. ¦ 3. The oscilloscope probe of claim 1, wherein the first terminating capacitor, the second terminating capacitor, the first terminating resistor and the second terminating resistor are set to terminate the low-loss signal cable at a frequency lower than 1/cable time delay. ¦ 4. The oscilloscope probe of claim 1, wherein a probe frequency response is created by the first resistor, the first capacitor, cable capacitance of the low-loss signal cable, the first terminating capacitor, the second terminating capacitor, the first direct current coupled resistor and the second direct current coupled resistor, andwherein values of the first terminating capacitor, the second terminating capacitor, the first direct current coupled resistor and the second direct current coupled resistor create a zero in the probe frequency response and are selected to cancel a pole in the probe frequency response to flatten the probe frequency response in a frequency region defined by the pole and the zero. ¦ 5. The oscilloscope probe of claim 1, wherein a zero in a probe frequency response is set by the first resistor and the first capacitor, andvalues of the second resistor and the second capacitor are selected to form a pole in the probe frequency response that equals the zero in the probe frequency response set by the first resistor and the first capacitor, to flatten the probe frequency response in a frequency region defined by the pole and the zero. ¦ 6. The oscilloscope probe of claim 1, wherein values of the first terminating capacitor, the second terminating capacitor, the first direct current coupled resistor and the second direct current coupled resistor are selected to minimize noise, offset, and drift in a frequency band between direct current and a pole frequency set by the second resistor and the second capacitor. ¦ 7. The oscilloscope probe of claim 1, further comprising: registers accessible through a serial programming interface, and configured to control electronic trimming of a zero frequency created by the first terminating capacitor, the second terminating capacitor, the first direct current coupled resistor and the second direct current coupled resistor to tune probe frequency response flatness against variation in the first terminating capacitor, the second terminating capacitor, the first direct current coupled resistor, the second direct current coupled resistor, the first resistor, the first capacitor, and cable capacitance in a frequency range defined by a zero created with the first terminating capacitor, the second terminating capacitor, the first direct current coupled resistor, and the second direct current coupled resistor. ¦ 8. The oscilloscope probe of claim 1, wherein the amplifier and the feedback network are implemented on an integrated circuit, and each of the second resistor and the second capacitor is electronically trimmable. ¦ 9. The oscilloscope probe of claim 8, further comprising: registers accessible through a serial programming interface and configured to control electronic trimming of the second resistor and the second capacitor. ¦ 10. A pole-zero oscilloscope probe, comprising: a tip network connected to a low-loss signal cable, comprising a first resistor and a first capacitor in parallel with the first resistor, and configured to electrically connect to a device under test via a tip network node between the first resistor and the first capacitor;the low-loss signal cable; anda terminating assembly comprising: an amplifier with an inverting input, a non-inverting input connected to ground, and an amplifier output configured to connect to an oscilloscope input,a feedback network comprising a second resistor and a second capacitor in parallel with the second resistor, and connected between the inverting input and the amplifier output, anda terminating attenuator that includes: a first loop circuit between the low-loss signal cable and the inverting input of the amplifier, and comprising a first terminating resistor and a first terminating capacitor in series with the first terminating resistor, and a first direct current coupled resistor in parallel with the first terminating resistor and the first terminating capacitor; anda second loop circuit between the low-loss signal cable and ground, and comprising a second terminating resistor and a second terminating capacitor in series with the second terminating resistor, and a second direct current coupled resistor in parallel with the second terminating resistor and the second terminating capacitor,wherein attenuation of the pole-zero oscilloscope probe is dynamically selectable via a switching network used to switch the first loop circuit and the second loop circuit between connections to ground and connections to the inverting input of the amplifier. ¦ 11. The pole-zero oscilloscope probe of claim 10, wherein one of the first loop circuit and the second loop circuit is switched to connect to ground while the other of the first loop circuit and the second loop circuit is switched to connect to the inverting input of the amplifier. ¦ 12. The pole-zero oscilloscope probe of claim 10, wherein attenuation of the pole-zero oscilloscope probe is dynamically selectable via registers accessible through a serial programming interface and configured to control electronic trimming of the second resistor and the second capacitor. ¦ 13. The pole-zero oscilloscope probe of claim 10, wherein the first terminating capacitor, the second terminating capacitor, the first terminating resistor and the second terminating resistor are set to terminate the low-loss signal cable at a frequency lower than 1/cable time delay. ¦ 14. The pole-zero oscilloscope probe of claim 10, wherein a probe frequency response is created by the first resistor, the first capacitor, cable capacitance of the low-loss signal cable, the first terminating capacitor, the second terminating capacitor, the first direct current coupled resistor and the second direct current coupled resistor, andwherein values of the first terminating capacitor, the second terminating capacitor, the first direct current coupled resistor and the second direct current coupled resistor create a zero in the probe frequency response and are selected to cancel a pole in the probe frequency response to flatten the probe frequency response in a frequency region defined by the pole and the zero. ¦ 15. The pole-zero oscilloscope probe of claim 10, wherein a zero in a probe frequency response is set by the first resistor and the first capacitor, andvalues of the second resistor and the second capacitor are selected to form a pole in the probe frequency response that equals the zero in the probe frequency response set by the first resistor and the first capacitor, to flatten the probe frequency response in a frequency region defined by the pole and the zero. ¦ 16. The pole-zero oscilloscope probe of claim 10, wherein values of the first terminating capacitor, the second terminating capacitor, the first direct current coupled resistor and the second direct current coupled resistor are selected to minimize noise, offset, and drift in a frequency band between direct current and a pole frequency set by the second resistor and the second capacitor. ¦ 17. The pole-zero oscilloscope probe of claim 10, further comprising: registers accessible through a serial programming interface, and configured to control electronic trimming of a zero frequency created by the first terminating capacitor, the second terminating capacitor, the first direct current coupled resistor and the second direct current coupled resistor to tune probe frequency response flatness against variation in the first terminating capacitor, the second terminating capacitor, the first direct current coupled resistor, the second direct current coupled resistor, the first resistor, the first capacitor, and cable capacitance in a frequency range defined by a zero created with the first terminating capacitor, the second terminating capacitor, the first direct current coupled resistor, and the second direct current coupled resistor. ¦ 18. The pole-zero oscilloscope probe of claim 10, wherein the terminating attenuator further comprises: a plurality of switches configured to dynamically switch the first loop circuit between the low-loss signal cable and the inverting input of the amplifier and between the tip network and ground, and to switch the second loop circuit between the low-loss signal cable and the inverting input of the amplifier and between the tip network and ground. | 1. An oscilloscope probe, comprising: a tip network connected to a low-loss signal cable, comprising a first resistor and a first capacitor in parallel with the first resistor, and configured to electrically connect to a device under test via a tip network node between the first resistor and the first capacitor; the low-loss signal cable; anda terminating assembly comprising: an amplifier with an inverting input, a non-inverting input connected to ground, and an amplifier output configured to connect to an oscilloscope input,a feedback network comprising a second resistor and a second capacitor in parallel with the second resistor, and connected between the inverting input and the amplifier output, anda terminating attenuator that includes: a first loop circuit between the low-loss signal cable and the inverting input of the amplifier, and comprising a first terminating resistor and a first terminating capacitor in series with the first terminating resistor, and a first direct current coupled resistor in parallel with the first terminating resistor and the first terminating capacitor; anda second loop circuit between the low-loss signal cable and ground, and comprising a second terminating resistor and a second terminating capacitor in series with the second terminating resistor, and a second direct current coupled resistor in parallel with the second terminating resistor and the second terminating capacitor,wherein: resistance of the first terminating resistor and the second terminating resistor are selected to match cable characteristic impedance, Zo, of the low-loss signal cable; and attenuation of the oscilloscope probe is dynamically selectable via registers accessible through a serial programming interface and configured to control electronic trimming of the second resistor and the second capacitor. | CPC_H01P | 4921002006242
16/700202 | US | P | Guided wave coupling system for telephony cable messenger wire and methods for use therewith | In accordance with one or more embodiments, a coupling system includes a transmitter configured to generate a first signal conveying first data. A coupler is configured to transmit the first signal as a first guided electromagnetic wave that is guided by at least a portion of a surface of a messenger wire that supports an overhead telephony cable, wherein the first guided electromagnetic wave propagates along the at least the portion of the surface of the messenger wire without requiring an electrical return path. | 1. A coupling system comprising: a transmitter configured to generate a first signal conveying first data;a coupler configured to transmit the first signal as a first guided electromagnetic wave that is guided by at least a portion of a surface of a messenger wire that supports an overhead telephony cable, wherein the first guided electromagnetic wave propagates along the at least the portion of the surface of the messenger wire without requiring an electrical return path, wherein the coupler is further configured to generate second signals in response to receiving a second guided electromagnetic wave that is guided by the at least the portion of the surface of the messenger wire; anda receiver configured to generate second data from the second signals. ¦ 2. The coupling system of claim 1 wherein the coupler includes a clip that surrounds a portion of the messenger wire. ¦ 3. The coupling system of claim 2 wherein the coupler further includes an outer waveguide that forms a space between a conductive surface of the outer waveguide and the surface of the messenger wire. ¦ 4. The coupling system of claim 3 wherein the coupler further includes a feed point that receives the first signal via a cable, the feed point having a first conductor electrically coupled to the clip and a second conductor electrically coupled to the outer waveguide. ¦ 5. The coupling system of claim 4 wherein the messenger wire is uninsulated, and wherein the clip is electrically conductive and provides an electrical coupling between the first conductor and the surface of the messenger wire. ¦ 6. The coupling system of claim 3 wherein the coupler further includes at least one dielectric spacer that supports the outer waveguide in a fixed position relative to the surface of the messenger wire. ¦ 7. The coupling system of claim 3 wherein the coupler further includes a reflector at a first end of the outer waveguide and wherein the outer waveguide forms an aperture at a second end of the outer waveguide that is opposite to the first end, wherein the aperture supports transmission of the first guided electromagnetic wave in a single longitudinal direction along the at least the portion of the surface of the messenger wire. ¦ 8. The coupling system of claim 7 wherein the space between the conductive surface of the outer waveguide and the surface of the messenger wire at the second end is greater than the space between the conductive surface of the outer waveguide and the surface of the messenger wire at the first end. ¦ 9. The coupling system of claim 2 wherein the coupler further includes a conductive rod spaced apart from the surface of the messenger wire. ¦ 10. The coupling system of claim 9 wherein the coupler further includes a feed point that receives the first signal via a cable, the feed point having a first conductor electrically coupled to the clip and a second conductor electrically coupled to the conductive rod. ¦ 11. The coupling system of claim 9 wherein the conductive rod has a rectangular cross section. ¦ 12. The coupling system of claim 1 wherein the coupler includes a clip that surrounds a portion of the messenger wire and a portion of the overhead telephony cable. ¦ 13. A method comprising: generating, via a transmitter, a first signal conveying first data;transmitting, via a coupler, the first signal as a first guided electromagnetic wave that is guided by at least a portion of a surface of a messenger wire that supports an overhead telephony cable, wherein the first guided electromagnetic wave propagates along the at least the portion of the surface of the messenger wire without requiring an electrical return path;generating, via the coupler, second signals in response to receiving a second guided electromagnetic wave that is guided by the at least the portion of the surface of the messenger wire; andgenerating, via a receiver, second data from the second signals. ¦ 14. The method of claim 13 wherein the coupler includes a clip that surrounds a portion of the messenger wire, an outer waveguide that forms a space between a conductive surface of the outer waveguide and the surface of the messenger wire, and a feed point that receives the first signal via a cable, the feed point having a first conductor electrically coupled to the clip and a second conductor electrically coupled to the outer waveguide. ¦ 15. The method of claim 14 wherein the messenger wire is uninsulated, and wherein the clip is electrically conductive and provides an electrical coupling between the first conductor and the surface of the messenger wire. ¦ 16. The method of claim 13 wherein the coupler includes a clip that surrounds a portion of the messenger wire, a conductive rod spaced apart from the surface of the messenger wire, and a feed point that receives the first signal via a cable, the feed point having a first conductor electrically coupled to the clip and a second conductor electrically coupled to the conductive rod. ¦ 17. A coupling system comprising: means for generating a first signal conveying first data;means for transmitting the first signal as a first guided electromagnetic wave that is guided by at least a portion of a surface of a messenger wire that supports an overhead telephony cable, wherein the first guided electromagnetic wave propagates along the at least the portion of the surface of the messenger wire without requiring an electrical return path;means for generating a second signal in response to receiving a second guided electromagnetic wave conveying that is guided by the at least the portion of the surface of the messenger wire; andmeans for generating second data from the second signal. ¦ 18. The coupling system of claim 17, wherein the messenger wire is uninsulated. ¦ 19. The coupling system of claim 17, further comprising a clip that surrounds a portion of the messenger wire. ¦ 20. The coupling system of claim 17, further comprising an outer waveguide that forms a space between a conductive surface of the outer waveguide and the surface of the messenger wire. | 1. A coupling system comprising: a transmitter configured to generate a first signal conveying first data;a coupler configured to transmit the first signal as a first guided electromagnetic wave that is guided by at least a portion of a surface of a messenger wire that supports an overhead telephony cable, wherein the first guided electromagnetic wave propagates along the at least the portion of the surface of the messenger wire without requiring an electrical return path, wherein the coupler is further configured to generate second signals in response to receiving a second guided electromagnetic wave that is guided by the at least the portion of the surface of the messenger wire; anda receiver configured to generate second data from the second signals. | CPC_H01P | 4921002006243
16/136109 | US | P | Interposer for connecting an antenna on an IC substrate to a dielectric waveguide through an interface waveguide located within an interposer block | An interposer that acts as a buffer zone between a transceiver IC and a dielectric waveguide interconnect is used to establish two well defined reference planes that can be optimized independently. The interposer includes a block of material having a first interface region to interface with an antenna coupled to an integrated circuit (IC) and a second interface region to interface to the dielectric waveguide. An interface waveguide is formed by a defined region positioned within the block of material between the first interface region and the second interface region. | 1. An interposer comprising: a block of material having parallel first and second surfaces on opposite sides of the block, the block including: a first interface region on the first surface adapted to be coupled to a first antenna of an integrated circuit (IC) substrate;a second interface region on the second surface adapted to be coupled to a dielectric waveguide (DWG);a first interface waveguide formed by a first region within the block between the first interface region and the second interface region;a third interface region adapted to be coupled to a second antenna of the IC substrate; anda second interface waveguide formed by a second region within the block between the third interface region and the second interface region and connected to the first interface waveguide. ¦ 2. An interposer comprising: a block of material having parallel first and second surfaces on opposite sides of the block, the block including: a first interface region on the first surface adapted to be coupled to an antenna of an integrated circuit (IC) substrate;a second interface region on the second surface adapted to be coupled to a dielectric waveguide (DWG);an interface waveguide formed by a region within the block between the first interface region and the second interface region; anda standoff portion configured to support the interposer on the IC substrate. ¦ 3. The interposer of claim 2, wherein the standoff portion surrounds the first interface region and forms a cavity configured to enclose the IC substrate. ¦ 4. An interposer comprising: a block of material having parallel first and second surfaces on opposite sides of the block, the block including: a first interface region on the first surface adapted to be coupled to an antenna of an integrated circuit (IC) substrate;a second interface region on the second surface adapted to be coupled to a dielectric waveguide (DWG); andan interface waveguide formed by an opening through the block between the first interface region and the second interface region. ¦ 5. The interposer of claim 4, wherein the opening is coated with a conductive material. ¦ 6. The interposer of claim 4, wherein the opening is filled with a dielectric material. ¦ 7. An interposer comprising: a block of material including: a first interface region adapted to be coupled to an antenna of an integrated circuit (IC) substrate;a second interface region adapted to be coupled to a dielectric waveguide (DWG); andan interface waveguide formed by a photonic bandgap structure within the block between the first interface region and the second interface region. ¦ 8. The interposer of claim 7, wherein the interface waveguide has a rectangular cross section sized to match a linearly polarized radio frequency signal emitted by the antenna. ¦ 9. The interposer of claim 7, wherein the DWG is mated to the second interface region. ¦ 10. An interposer comprising: a block of material having parallel first and second surfaces on opposite sides of the block, the block including: a first interface region on the first surface adapted to be coupled to a first antenna of an integrated circuit (IC) substrate;a second interface region on the second surface adapted to be coupled to a first dielectric waveguide (DWG);a first interface waveguide formed by a first region within the block between the first interface region and the second interface region;a third interface region on the first surface adapted to be coupled to a second antenna of the IC substrate;a fourth interface region on the second surface adapted to be coupled to a second DWG; anda second interface waveguide formed by a second region within the block between the third interface region and the fourth interface region. ¦ 11. The interposer of claim 10, further comprising a compliant material between the first interface region and the third interface region, in which the compliant material is reflective or absorptive to a radio frequency signal emitted by the first antenna or the second antenna. ¦ 12. The interposer of claim 10, further comprising an electronic bandgap structure between the first interface region and the third interface region. ¦ 13. The interposer of claim 10, wherein: the first DWG is mated to the second interface region; andthe second DWG is mated to the fourth interface region. ¦ 14. An interposer comprising: a block of material having parallel first and second surfaces on opposite sides of the block, the block including: a first interface region on the first surface adapted to be coupled to an antenna of an integrated circuit (IC) substrate;a second interface region on the second surface adapted to be coupled to a dielectric waveguide (DWG); andan interface waveguide formed by a region within the block between the first interface region and the second interface region, the interface waveguide having a circular cross section sized to match a circularly polarized radio frequency signal emitted by the antenna. ¦ 15. A system comprising: a substrate;an integrated circuit (IC) mounted on the substrate, the IC having an antenna configured to emit or to receive a radio frequency (RF) signal;an interposer mounted on the substrate, the interposer having parallel first and second surfaces, and the interposer including: a cavity that encloses the IC;a first interface region on the first surface configured to interface with the antenna, and a second interface region on the second surface configured to interface to a dielectric waveguide (DWG); andan interface waveguide formed by a region within the interposer between the first interface region and the second interface region. ¦ 16. The system of claim 15, wherein the IC is a first IC, the antenna is a first antenna, the cavity is a first cavity, the DWG is a first DWG, the interface waveguide is a first interface waveguide, the region within the interposer is a first region within the interposer, and the system further: a second IC mounted on the substrate, the second IC having a second antenna configured to emit or further receive RF signals; andthe interposer further including: a second cavity that encloses the second IC;a third interface region configured to interface with the second antenna;a fourth interface region configured to interface to a second DWG; anda second interface waveguide formed by a second region within the interposer between the third interface region and the fourth interface region. ¦ 17. The system of claim 15, wherein the DWG is mated to the second interface region. ¦ 18. The system of claim 15, wherein the IC is a first IC, the interposer is a first interposer, and the system further comprises: a second IC mounted on the substrate, the second IC having a second antenna configured to emit or further receive RF signals; anda second interposer enclosing the second IC. | 1. An interposer comprising: a block of material having parallel first and second surfaces on opposite sides of the block, the block including: a first interface region on the first surface adapted to be coupled to a first antenna of an integrated circuit (IC) substrate;a second interface region on the second surface adapted to be coupled to a dielectric waveguide (DWG);a first interface waveguide formed by a first region within the block between the first interface region and the second interface region;a third interface region adapted to be coupled to a second antenna of the IC substrate; anda second interface waveguide formed by a second region within the block between the third interface region and the second interface region and connected to the first interface waveguide. | CPC_H01P | 4921002006244
16/585928 | US | P | Power divider/combiner | A power divider/combiner includes a first transmission line (TL) and two second TLs. The first TL has a first terminal that is for receiving or outputting a signal with a target wavelength, and a second terminal that is open circuited. Each of the second TLs is disposed adjacent to and spaced apart from the first TL so as to establish electromagnetic coupling therebetween. Each of the second TLs has a first terminal, and a second terminal that is distal from the first terminal of the first TL. The second terminals of the second TLs are for cooperatively outputting or receiving a pair of signals that have the target wavelength and that are in-phase. Each of the first and second TLs has a length that is a quarter of the target wavelength. | 1. A power divider/combiner comprising: a first transmission line having a first terminal that is for receiving or outputting a signal with a target wavelength, a second terminal that is open circuited, and a length that is a quarter of the target wavelength; andtwo second transmission lines, each of said second transmission lines being disposed adjacent to and spaced apart from said first transmission line so as to establish electromagnetic coupling therebetween, each of said second transmission lines having a first terminal, and a second terminal that is distal from said first terminal of said first transmission line, said second terminals of said second transmission lines being for cooperatively outputting or receiving a pair of signals that have the target wavelength and that are in-phase, each of said second transmission lines having a length that is a quarter of the target wavelength. ¦ 2. The power divider/combiner of claim 1, wherein said first terminal of each of said second transmission lines is open circuited. ¦ 3. The power divider/combiner of claim 1, further comprising a resistor that is connected between said first terminals of said second transmission lines. ¦ 4. The power divider/combiner of claim 1, wherein said first and second transmission lines are substantially coplanar, and said first transmission line is disposed between said second transmission lines. ¦ 5. The power divider/combiner of claim 4, wherein said first transmission line is configured as a ring, and each of said second transmission lines is configured as a spiral that is interwound with said first transmission line. ¦ 6. The power divider/combiner of claim 5, wherein said first transmission line is configured as a rectangular ring, and each of said second transmission lines is configured as a rectangular spiral. ¦ 7. The power divider/combiner of claim 4, wherein said first and second transmission lines have the same width. ¦ 8. The power divider/combiner of claim 4, wherein said first transmission line is equidistant from said second transmission lines. | 1. A power divider/combiner comprising: a first transmission line having a first terminal that is for receiving or outputting a signal with a target wavelength, a second terminal that is open circuited, and a length that is a quarter of the target wavelength; andtwo second transmission lines, each of said second transmission lines being disposed adjacent to and spaced apart from said first transmission line so as to establish electromagnetic coupling therebetween, each of said second transmission lines having a first terminal, and a second terminal that is distal from said first terminal of said first transmission line, said second terminals of said second transmission lines being for cooperatively outputting or receiving a pair of signals that have the target wavelength and that are in-phase, each of said second transmission lines having a length that is a quarter of the target wavelength. | CPC_H01P | 4921002006245
16/151856 | US | P | Embedded filtering in PCB integrated ultra high speed dielectric waveguides using photonic band gap structures | A method and apparatus for attenuating crosstalk between dielectric waveguides is provided. A first dielectric waveguide is formed to carry a first frequency band. A first filter is embedded within the first dielectric waveguide to attenuate transmission of a second frequency band through the first dielectric waveguide. The filter comprises alternating sections of a first dielectric material and a second dielectric material having different dielectric constants. The length of each section of the first and second dielectric materials is equal to a quarter of the wavelength of the central frequency of the second frequency band. A second waveguide is formed to carry the second frequency band. A second filter is embedded in the second dielectric waveguide to attenuate transmission of the first frequency band through the second dielectric waveguide. A cladding is disposed between the first and second waveguides. | 1. A dielectric waveguide layer, comprising: a first dielectric core forming a first waveguide;a cladding disposed on opposite sides of the dielectric core, wherein the cladding has a lower dielectric constant than the first dielectric core;a first filter embedded within the first dielectric core and configured to attenuate transmission of a first frequency band through the first waveguide, wherein the first filter comprises alternating sections of a first dielectric material and a second dielectric material having different dielectric constants, and wherein a length of each section of the first and second dielectric materials within the first filter is equal to a quarter of a wavelength of a central frequency of the first frequency band; anda first conductive ground plane in contact with top surfaces of the first dielectric core, the second dielectric core, and the cladding; anda second conductive ground plane in contact with bottom surfaces of the first dielectric core, the second dielectric core, and the cladding. ¦ 2. The waveguide layer of claim 1, wherein the first dielectric material in the first filter has a dielectric constant equal to the dielectric constant of the first dielectric core. ¦ 3. The waveguide layer of claim 1, wherein the second dielectric material in the first filter has a dielectric constant equal to the dielectric constant of the cladding. ¦ 4. The waveguide layer of claim 1, wherein the second dielectric material in the first filter has a dielectric constant higher than the dielectric constant of the cladding. ¦ 5. The waveguide layer of claim 1, wherein the first filter has a Q factor that is directly proportional to a number of transitions between the first and second dielectric materials. ¦ 6. The waveguide layer of claim 1, further comprising a second filter embedded in the first dielectric core and configured to attenuate transmission of a second frequency band through the first waveguide, wherein the second filter comprises alternating sections of the first dielectric material and the second dielectric material, and wherein a length of each section of the first and second dielectric materials within the second filter is equal to a quarter of a wavelength of a central frequency of the second frequency band. ¦ 7. The waveguide layer of claim 1, further comprising: a second dielectric core forming a second waveguide separated from the first waveguide by the cladding; anda second filter embedded in the second dielectric core and configured to attenuate transmission of a second frequency band through the second waveguide, wherein the second filter comprises alternating sections of the first dielectric material and the second dielectric material, and wherein a length of each section of the first and second dielectric materials within the second filter is equal to a quarter of a wavelength of a central frequency of the second frequency band;wherein the second frequency band equals a third frequency band transmitted through the first waveguide, and wherein the first frequency band equals a fourth frequency band transmitted through the second waveguide. ¦ 8. A multi-layer printed circuit board (PCB), comprising: a first dielectric core forming a first waveguide configured to transmit a first frequency band;a first filter embedded within the first dielectric core and configured to attenuate transmission of a second frequency band through the first waveguide, wherein the first filter comprises alternating sections of a first dielectric material and a second dielectric having different dielectric constants, and wherein a length of each section of the first and second dielectric materials within the first filter is equal to a quarter of a wavelength of a central frequency of the second frequency band;a second dielectric core forming a second waveguide configured to transmit the second frequency band;a second filter embedded in the second dielectric core and configured to attenuate transmission of the first frequency band through the second waveguide, wherein the second filter comprises alternating sections of the first dielectric material and the second dielectric material, and wherein a length of each section of the first and second dielectric materials within the second filter is equal to a quarter of a wavelength of a central frequency of the first frequency band;a cladding disposed between the first dielectric core and second dielectric core, wherein the cladding has a lower dielectric constant than a dielectric constant of the first and second dielectric cores;a first conductive ground layer in contact with top surfaces of the first dielectric core, second dielectric core, and the cladding; anda second conductive ground layer in contact with bottom surfaces of the first dielectric core, second dielectric core, and the cladding. ¦ 9. The PCB of claim 8, wherein the first and second dielectric cores have the same dielectric constant. ¦ 10. The PCB of claim 8, wherein the first dielectric material in the first filter has a dielectric constant equal to the dielectric constant of the first dielectric core. ¦ 11. The PCB of claim 8, wherein the second dielectric material in the first filter has a dielectric constant equal to the dielectric constant of the cladding. ¦ 12. The PCB of claim 8, wherein the second dielectric material in the first filter has a dielectric constant higher than the dielectric constant of the cladding. ¦ 13. The PCB of claim 8, wherein the first filter and the second filter have respective Q factors that are directly proportional to a number of transitions between the first and second dielectric materials in each filter. ¦ 14. A method of attenuating crosstalk between dielectric waveguides, the method comprising: forming a first dielectric waveguide to carry a first frequency band;embedding a first filter within the first dielectric waveguide to attenuate transmission of a second frequency band through the first dielectric waveguide, wherein the first filter comprises alternating sections of a first dielectric material and a second dielectric material having different dielectric constants, and wherein a length of each section of the first and second dielectric materials within the first filter is equal to a quarter of a wavelength of a central frequency of the second frequency band;forming a second dielectric waveguide to carry the second frequency band;embedding a second filter in the second dielectric waveguide to attenuate transmission of the first frequency band through the second dielectric waveguide, wherein the second filter comprises alternating sections of the first dielectric material and the second dielectric material, and wherein a length of each section of the first and second dielectric materials within the second filter is equal to a quarter of a wavelength of a central frequency of the first frequency band; anddisposing a cladding between the first dielectric waveguide and second dielectric waveguide, wherein the cladding has a lower dielectric constant than a dielectric constant of the first and second dielectric waveguides. ¦ 15. The method of claim 14, wherein the first and second dielectric waveguides have the same dielectric constant. ¦ 16. The method of claim 14, wherein the first dielectric material in the first filter has a dielectric constant equal to the dielectric constant of the first dielectric waveguide. ¦ 17. The method of claim 14, wherein the second dielectric material in the first filter has a dielectric constant equal to the dielectric constant of the cladding. ¦ 18. The method of claim 14, wherein the second dielectric material in the first filter has a dielectric constant higher than the dielectric constant of the cladding. ¦ 19. The method of claim 14, wherein the first filter and the second filter have respective Q factors that are directly proportional to a number of transitions between the first and second dielectric materials in each filter. ¦ 20. The method of claim 14, further comprising embedding a third filter in the first dielectric waveguide to attenuate transmission of a third frequency band through the first dielectric waveguide, wherein the third filter comprises alternating sections of the first dielectric material and the second dielectric material, and wherein the length of each section of the first and second dielectric materials within the second filter is equal to a quarter of a wavelength of a central frequency of the third frequency band. | 1. A dielectric waveguide layer, comprising: a first dielectric core forming a first waveguide;a cladding disposed on opposite sides of the dielectric core, wherein the cladding has a lower dielectric constant than the first dielectric core;a first filter embedded within the first dielectric core and configured to attenuate transmission of a first frequency band through the first waveguide, wherein the first filter comprises alternating sections of a first dielectric material and a second dielectric material having different dielectric constants, and wherein a length of each section of the first and second dielectric materials within the first filter is equal to a quarter of a wavelength of a central frequency of the first frequency band; anda first conductive ground plane in contact with top surfaces of the first dielectric core, the second dielectric core, and the cladding; anda second conductive ground plane in contact with bottom surfaces of the first dielectric core, the second dielectric core, and the cladding. | CPC_H01P | 4920053006211
16/674240 | US | P | Filter assemblies, tuning elements and method of tuning a filter | The present invention provides filter assemblies, tuning elements and a method of tuning a filter. A filter assembly includes a housing having a top cover, a bottom cover and at least one sidewall, the top cover, the bottom cover and the at least one sidewall defining an internal cavity, the housing configured to receive first through third radio frequency (“RF”) transmission lines; a top metal sheet mounted within the internal cavity that has a plurality of openings that form a first hole pattern; and a bottom metal sheet mounted within the internal cavity that has a plurality of openings that form a second hole pattern. The top and bottom metal sheets are vertically spaced-apart from each other in a vertically stacked relationship within the internal cavity. The top metal sheet and the bottom metal sheet each include at least one resonator. | 1. A filter assembly comprising: a housing having a top cover, a bottom cover, and a frame that has at least one sidewall, wherein the top cover, the bottom cover and the at least one sidewall define an internal cavity, and wherein the housing is configured to receive a plurality of radio frequency (“RF”) transmission lines; anda resonator plate mounted at least partially within the internal cavity of the housing, the resonator plate comprising a first conductive layer comprising at least one resonator,wherein a first type of solder having a first melting point is used to solder the resonator plate to the housing, and wherein a second type of solder having a second melting point that is lower than the first melting point is used to solder the top cover and/or the bottom cover to the housing. ¦ 2. The filter assembly of claim 1, wherein the resonator plate comprises a printed circuit board. ¦ 3. The filter assembly of claim 2, wherein the at least one resonator is attached to the printed circuit board. ¦ 4. The filter assembly of claim 1, wherein the first conductive layer comprises a plurality of openings that form a hole pattern. ¦ 5. The filter assembly of claim 1, wherein the resonator plate is soldered to the housing via a first continuous solder joint that extends around an internal periphery of the housing. ¦ 6. The filter assembly of claim 1, wherein the resonator plate is soldered to an internal ledge extending from the sidewall of the housing. ¦ 7. The filter assembly of claim 6, wherein the resonator plate comprises a metal border on a face of the resonator plate to facilitate soldering the resonator plate to the internal ledge. ¦ 8. The filter assembly of claim 1, wherein at least one of the top cover or the bottom cover comprises an integral tuning element. ¦ 9. The filter assembly of claim 1, wherein the resonator plate comprises a second conductive layer on a side of the resonator plate that is opposite the first conductive layer. ¦ 10. A filter assembly comprising: a housing having a top cover, a bottom cover, and a sidewall, the top cover, the bottom cover and the sidewall defining an internal cavity; anda printed circuit board mounted at least partially within the housing, the printed circuit board comprising a conductive layer that comprises a plurality of resonating elements that form part of a resonant cavity filter,wherein the sidewall comprises a slot, and wherein a portion of the printed circuit board extends through the slot to reside outside the housing,wherein at least one of the top cover or the bottom cover comprises an integral tuning element. ¦ 11. The filter assembly of claim 10, wherein a phase shifter assembly is provided on the printed circuit board. ¦ 12. The filter assembly of claim 11, wherein the printed circuit board further comprises a plurality of radio frequency (“RF”) transmission lines that extend from outside the housing to inside the housing. ¦ 13. A filter assembly comprising: a housing having a top cover, a bottom cover, and a frame that includes at least one sidewall, wherein the top cover, the bottom cover and the at least one sidewall define an internal cavity;a plurality of resonators in the internal cavity; anda twistable tuning element that is integral with the top cover,wherein at least one of the plurality of resonators includes a narrow base and a widened distal end, andwherein the plurality of resonators are integral with the frame and aligned in a first plane that is parallel to a plane defined by the top cover. ¦ 14. The filter assembly of claim 13, wherein the bottom cover is integral with the frame. ¦ 15. The filter assembly of claim 13, wherein the top cover is attached to the frame via a continuous solder joint that extends all the way around a periphery of the frame. ¦ 16. The filter assembly of claim 13, wherein the twistable tuning element includes a first arm, a second arm and a coupling element, wherein the coupling element is configured to rotate as the coupling element is displaced into the internal cavity. ¦ 17. The filter assembly of claim 16, wherein the twistable tuning element includes a total of two or three arms. ¦ 18. A filter assembly, comprising; a housing that defines an internal cavity, the housing comprising at least one cover; anda substantially planar metal resonator plate mounted within the internal cavity, the substantially planar metal resonator plate comprising a conductive layer comprising at least one resonator,wherein at least the conductive layer and a size and shape of the internal cavity are configured to achieve a pre-selected filter response, andwherein a first type of solder having a first melting point is used to solder the substantially planar metal resonator plate to the housing, and wherein a second type of solder having a second melting point that is lower than the first melting point is used to solder the at least one cover to the housing. ¦ 19. The filter assembly of claim 18, wherein the substantially planar metal resonator plate comprises a printed circuit board. ¦ 20. The filter assembly of claim 18, wherein the substantially planar metal resonator plate is soldered to an internal ledge extending from a sidewall of the housing. | 1. A filter assembly comprising: a housing having a top cover, a bottom cover, and a frame that has at least one sidewall, wherein the top cover, the bottom cover and the at least one sidewall define an internal cavity, and wherein the housing is configured to receive a plurality of radio frequency (“RF”) transmission lines; anda resonator plate mounted at least partially within the internal cavity of the housing, the resonator plate comprising a first conductive layer comprising at least one resonator,wherein a first type of solder having a first melting point is used to solder the resonator plate to the housing, and wherein a second type of solder having a second melting point that is lower than the first melting point is used to solder the top cover and/or the bottom cover to the housing. | CPC_H01P | 4920053006212
16/370999 | US | P | MM-wave waveguide with an electrically-insulating core having an electrically-conductive transmission line disposed inside the core | A waveguide includes a core and an electrically-conductive transmission line. The core includes an electrically-insulating material that is transmissive at millimeter-wave frequencies. The core is configured to receive a millimeter-wave signal at a first end of the waveguide, and to guide the millimeter-wave signal to a second end of the waveguide. The electrically-conductive transmission line is coupled in propinquity to the core and is configured to conduct an electrical signal between the first end of the waveguide and the second end of the waveguide, in parallel with the millimeter-wave signal guided in the core. | 1. A communication network, comprising: a transmitter, configured to generate a millimeter-wave signal;a receiver; anda wired waveguide, comprising: a core comprising an electrically-insulating material that is transmissive at millimeter-wave frequencies, the core configured to receive the millimeter-wave signal from the transmitter at a first end of the waveguide, and to guide the millimeter-wave signal to the receiver at a second end of the waveguide;an electrically-conductive transmission line, which comprises a pair of metallic conductor lines disposed inside the core along a central axis of the waveguide, the electrically-conductive transmission line configured to conduct an electrical signal between the transmitter and the receiver, in parallel with the millimeter-wave signal guided in the core; andan electrically-conductive tube, disposed along the central axis of the waveguide, which is configured to enclose the pair of metallic conductor lines and to separate the pair of metallic conductors from the core. ¦ 2. A waveguide, comprising: a core comprising an electrically-insulating material that is transmissive at millimeter-wave frequencies, the core configured to receive a millimeter-wave signal at a first end of the waveguide, and to guide the millimeter-wave signal to a second end of the waveguide;an electrically-conductive transmission line, which comprises a pair of metallic conductor lines disposed inside the core along a central axis of the waveguide, the electrically-conductive transmission line configured to conduct an electrical signal between the first end of the waveguide and the second end of the waveguide, in parallel with the millimeter-wave signal guided in the core; andan electrically-conductive tube, disposed along the central axis of the waveguide, which is configured to enclose the pair of metallic conductor lines and to separate the pair of metallic conductors from the core. ¦ 3. The waveguide according to claim 2, wherein the electrically-conductive transmission line is configured to conduct a power-supply signal. ¦ 4. The waveguide according to claim 2, further comprising an electrically-insulating layer that is (i) disposed between the core and the transmission line and (ii) configured to reduce an electrical-field component of the millimeter-wave signal at an outer boundary of the transmission line. ¦ 5. The waveguide according to claim 4, wherein the electrically-insulating layer has a lower dielectric constant than a dielectric constant of the core. ¦ 6. The waveguide according to claim 4, wherein the electrically-insulating layer comprises a plastic foam. ¦ 7. The waveguide according to claim 2, wherein the electrically-insulating material in the core comprises a fluoropolymer. ¦ 8. The waveguide according to claim 2, further comprising an electrically-insulating layer that surrounds the core and is configured to reduce an electrical-field component of the millimeter-wave signal at an outer boundary of the waveguide. ¦ 9. The waveguide according to claim 8, wherein the electrically-insulating layer has a lower dielectric constant than a dielectric constant of the core. ¦ 10. The waveguide according to claim 8, wherein the electrically-insulating layer comprises a plastic foam. ¦ 11. A waveguide, comprising: a core comprising an electrically-insulating material that is transmissive at millimeter-wave frequencies, the core configured to receive a millimeter-wave signal at a first end of the waveguide, and to guide the millimeter-wave signal to a second end of the waveguide; andan electrically-conductive transmission line, which is configured to conduct an electrical signal between the first end of the waveguide and the second end of the waveguide, in parallel with the millimeter-wave signal guided in the core, the electrical signal having a frequency that is below a frequency of the millimeter-wave signal guided by the core. ¦ 12. A waveguide, comprising: a core comprising an electrically-insulating material that is transmissive at millimeter-wave frequencies, the core configured to receive a millimeter-wave signal at a first end of the waveguide, and to guide the millimeter-wave signal to a second end of the waveguide; andan electrically-conductive transmission line, which is configured to conduct a baseband signal between the first end of the waveguide and the second end of the waveguide, in parallel with the millimeter-wave signal guided in the core. | 1. A communication network, comprising: a transmitter, configured to generate a millimeter-wave signal;a receiver; anda wired waveguide, comprising: a core comprising an electrically-insulating material that is transmissive at millimeter-wave frequencies, the core configured to receive the millimeter-wave signal from the transmitter at a first end of the waveguide, and to guide the millimeter-wave signal to the receiver at a second end of the waveguide;an electrically-conductive transmission line, which comprises a pair of metallic conductor lines disposed inside the core along a central axis of the waveguide, the electrically-conductive transmission line configured to conduct an electrical signal between the transmitter and the receiver, in parallel with the millimeter-wave signal guided in the core; andan electrically-conductive tube, disposed along the central axis of the waveguide, which is configured to enclose the pair of metallic conductor lines and to separate the pair of metallic conductors from the core. | CPC_H01P | 4920053006214
16/432416 | US | P | Zero insertion loss directional coupler for wireless transceivers with integrated power amplifiers | A zero insertion loss directional coupler includes an input port, an antenna port, an isolation port, and a detect port. The coupler has a first signal trace, a second signal trace, and an inductive winding. The first signal trace is on one of two layers and is connected to the input port and the antenna port, while the inductive winding is on another one of the two layers. A first terminal of the inductive winding is connected to the isolation port. A first terminal of the second signal trace is connected to the detect port and a second terminal of the second signal trace is connected to a second terminal of the inductive winding. | 1. A directional coupler with a first port, a second port, a third port, and a fourth port, comprising: a first conductive layer;a second conductive layer;a first signal trace on the first conductive layer, the first signal trace being defined by a first signal trace first terminal on the first conductive layer and connected to the first port, and a first signal trace second terminal on the first conductive layer and connected to the second port, the first signal trace being contiguous and on the first conductive layer between the first signal trace first terminal and the first signal trace second terminal;an inductive winding having multiple turns on the second conductive layer and at least partially overlapping the first signal trace, the inductive winding being defined by an inductive winding second terminal connected to the fourth port and an inductive winding first terminal connected to the third port; anda second signal trace routed away from the first signal trace, the second signal trace including a second signal trace first terminal connected to the fourth port and a second signal trace second terminal connected to the inductive winding second terminal. ¦ 2. The directional coupler of claim 1 wherein the first port is an input port, the second port is an antenna port, the third port is an isolation port, and the fourth port is a detect port. ¦ 3. The directional coupler of claim 1 wherein a coupling factor between the first signal trace and the inductive winding corresponds to one or more parameters selected from the group consisting of: a number of turns of the inductive winding, an intermediate space distance between the first conductive layer and the second conductive layer, and a size of the overlapped area between the first signal trace and the inductive winding. ¦ 4. The directional coupler of claim 1 wherein the first conductive layer and the second conductive layer are in a substantially parallel relationship. ¦ 5. The directional coupler of claim 1 wherein the first signal trace comprises a first section with a first predefined width, and a second section with a second predefined width. ¦ 6. The directional coupler of claim 5 wherein the first predefined width is larger than the second predefined width. ¦ 7. The directional coupler of claim 5 wherein the first section of the first signal trace at least partially overlaps the inductive winding. ¦ 8. The directional coupler of claim 5 wherein the first predefined width is substantially equal to the second predefined width. ¦ 9. The directional coupler of claim 5 wherein the first signal trace is routed over the inductive winding. ¦ 10. The directional coupler of claim 1 wherein second signal trace is disposed on the first conductive layer. ¦ 11. The directional coupler of claim 1 wherein the inductive winding has a zig-zag shape. ¦ 12. The directional coupler of claim 1 wherein the inductive winding has meandering line shape. ¦ 13. A directional coupler with a first port, a second port, a third port, and a fourth port, comprising: a first conductive layer;a second conductive layer;a single-turn inductor on the first conductive layer, the single-turn inductor being defined by a single-turn inductor first terminal connected to the first port, and a single-turn inductor second terminal connected to the second port;an inductive winding having multiple turns on the second conductive layer and at least partially overlapping the single-turn inductor, the inductive winding being defined by an inductive winding second terminal and an inductive winding first terminal connected to the third port; anda second signal trace routed away from the first signal trace, the second signal trace including a second signal trace first terminal connected to the fourth port and a second signal trace second terminal connected to the inductive winding second terminal. ¦ 14. The directional coupler of claim 13 wherein the first port is an input port, the second port is an antenna port, the third port is an isolation port, and the fourth port is a detect port. ¦ 15. The directional coupler of claim 13 wherein the first conductive layer and the second conductive layer are in a substantially parallel relationship. ¦ 16. The directional coupler of claim 13 wherein the inductive winding on the first conductive layer overlaps a single-turn inductor on the first conductive layer. ¦ 17. The directional coupler of claim 13 wherein the inductive winding on the first conductive layer is disposed on an exterior portion of the single-turn inductor on the first conductive layer. ¦ 18. A directional coupler with a first port, a second port, a third port, and a fourth port, comprising: a first conductive layer;a second conductive layer;a first signal trace on the first conductive layer, the first signal trace being defined by a first signal trace first terminal on the first conductive layer and connected to the first port, and a first signal trace second terminal on the first conductive layer and connected to the second port, the first signal trace being contiguous and on the first conductive layer between the first signal trace first terminal and the first signal trace second terminal;an inductive winding having multiple turns on the second conductive layer and at least partially overlapping the first signal trace, the inductive winding being defined by an origin corresponding to the fourth port, and a terminus corresponding to the third port; anda second signal trace routed away from the origin on a layer different from the second conductive layer. ¦ 19. The directional coupler of claim 18 wherein the first port is an input port, the second port is an antenna port, the third port is an isolation port, and the fourth port is a detect port. ¦ 20. The directional coupler of claim 18 wherein the first conductive layer and the second conductive layer are in a substantially parallel relationship. | 1. A directional coupler with a first port, a second port, a third port, and a fourth port, comprising: a first conductive layer;a second conductive layer;a first signal trace on the first conductive layer, the first signal trace being defined by a first signal trace first terminal on the first conductive layer and connected to the first port, and a first signal trace second terminal on the first conductive layer and connected to the second port, the first signal trace being contiguous and on the first conductive layer between the first signal trace first terminal and the first signal trace second terminal;an inductive winding having multiple turns on the second conductive layer and at least partially overlapping the first signal trace, the inductive winding being defined by an inductive winding second terminal connected to the fourth port and an inductive winding first terminal connected to the third port; anda second signal trace routed away from the first signal trace, the second signal trace including a second signal trace first terminal connected to the fourth port and a second signal trace second terminal connected to the inductive winding second terminal. | CPC_H01P | 4920053006215
16/583474 | US | P | Radio-frequency signal grounding device and antenna | A radio-frequency signal grounding device for an antenna comprises: a substrate layer; a grounding transmission line on a first side of the substrate layer; a metal layer on a second side of the substrate layer, the metal layer including at least one gap such that the metal layer is divided into at least a first sub-region and a second sub-region, where the gap is configured to block at least one of a low frequency signal and a direct current signal; a metal plate; and a dielectric layer that is disposed between the metal plate and the metal layer. The radio-frequency signal grounding device can achieve good radio-frequency signal grounding and low frequency/direct current signal blocking within a limited space via a multi-coupling design. | 1. A radio frequency (“RF”) signal grounding device for an antenna comprising: a substrate layer;a grounding transmission line on a first side of the substrate layer;a metal layer on a second side of the substrate layer, the metal layer including at least one gap such that the metal layer is divided into at least a first sub-region and a second sub-region, wherein the gap is configured to block at least one of a low frequency signal and a direct current signal;a metal plate; anda dielectric layer that is disposed between the metal plate and the metal layer,wherein the grounding transmission line is electrically connected to the first sub-region through the substrate layer. ¦ 2. The RF signal grounding device for an antenna according to claim 1, wherein the dielectric layer comprises a solder mask layer and/or air. ¦ 3. The RF signal grounding device for an antenna according to claim 1, wherein the substrate layer is provided with at least one conductive via hole, and the grounding transmission line is electrically connected to the first sub-region via the conductive via hole. ¦ 4. The RF signal grounding device for an antenna according to claim 1, wherein the metal layer is a copper layer. ¦ 5. The RF signal grounding device for an antenna according to claim 1, wherein the first sub-region is configured as a polygonal region or a region with a circular arc. ¦ 6. The RF signal grounding device for an antenna according to claim 5, wherein the first sub-region is configured as a rectangular region, a triangular region, a hexagonal region or an octagonal region. ¦ 7. The RF signal grounding device for an antenna according to claim 1, wherein the gap is filled with air. ¦ 8. The RF signal grounding device for an antenna according to claim 7, wherein the gap is completely or partly filled with solid dielectric materials. ¦ 9. The RF signal grounding device for an antenna according to claim 1, wherein the substrate layer is a paper substrate, a glass fiber fabric substrate, or a composite substrate. ¦ 10. The RF signal grounding device for an antenna according to claim 1, wherein the area of the first sub-region, the thickness of the metal layer and/or the width of the gap are selected based on a frequency range of the RF signal. ¦ 11. The RF signal grounding device for an antenna according to claim 10, wherein the thickness of the metal layer is between 0.02 mm and 0.3 mm. ¦ 12. The RF signal grounding device for an antenna according to claim 10, wherein the width of the gap is between 0.01 mm and 1 mm. ¦ 13. The RF signal grounding device for an antenna according to claim 1, wherein the metal plate is a reflector of the antenna. ¦ 14. A radio frequency (“RF”) signal grounding device for an antenna comprising: a substrate layer;a grounding transmission line on a first side of the substrate layer;a metal layer on a second side of the substrate layer, the metal layer including at least one gap such that the metal layer is divided into at least a first sub-region and a second sub-region, wherein the gap is configured to block at least one of a low frequency signal and a direct current signal;a metal plate; anda dielectric layer that is disposed between the metal plate and the metal layer,wherein the metal layer has two or more gaps such that the metal layer is divided into a first sub-region, a second sub-region, and one or more additional regions, the first sub-region and the second sub-region being spaced apart from one another by the one or more additional regions. ¦ 15. A radio frequency (“RF”) signal grounding device for an antenna comprising: a substrate layer;a grounding transmission line on a first side of the substrate layer;a metal layer on a second side of the substrate layer, the metal layer including at least one gap such that the metal layer is divided into at least a first sub-region and a second sub-region, wherein the gap is configured to block at least one of a low frequency signal and a direct current signal;a metal plate; anda dielectric layer that is disposed between the metal plate and the metal layer,wherein the metal plate is connected to the metal layer only via the dielectric layer. ¦ 16. A radio-frequency (RF) signal grounding device for an antenna comprising: a printed circuit board that includes a dielectric substrate, a grounding transmission line on a first major surface of the dielectric substrate and a metal pattern having a first region on a second major surface of the dielectric substrate,wherein the first region is capacitively coupled to a grounded element of the antenna,wherein the printed circuit board includes a conductive via that electrically connects the grounding transmission line to the first region of the metal pattern. ¦ 17. The RF signal grounding device for an antenna according to claim 16, wherein the metal pattern further includes a second region on a second major surface of the dielectric substrate that is capacitively coupled to the first region. ¦ 18. The RF signal grounding device for an antenna according to claim 17, wherein the first region is capacitively coupled to the grounded element via a first capacitive connection to the second region and via a second capacitive connection to the grounded element. | 1. A radio frequency (“RF”) signal grounding device for an antenna comprising: a substrate layer;a grounding transmission line on a first side of the substrate layer;a metal layer on a second side of the substrate layer, the metal layer including at least one gap such that the metal layer is divided into at least a first sub-region and a second sub-region, wherein the gap is configured to block at least one of a low frequency signal and a direct current signal;a metal plate; anda dielectric layer that is disposed between the metal plate and the metal layer,wherein the grounding transmission line is electrically connected to the first sub-region through the substrate layer. | CPC_H01P | 4920053006239
16/457786 | US | P | Tunable filter and tunable filtering device | Embodiments of the present invention provide a tunable filter and a tunable filtering device. The tunable filter includes: a cavity, a filtering component that is in the cavity and that is provided on a first surface thereof with at least one through hole, a drive mechanism, and at least one first adjustable component and at least one second adjustable component that are connected to the drive mechanism and that run through the first surface of the cavity; one end of one first adjustable component is disposed opposite to one of the at least one through hole; one end of one second adjustable component is disposed opposite to a position between two adjacent through holes in the at least one through hole; and the drive mechanism controls the at least one first adjustable component to synchronously move, and controls the at least one second adjustable component to synchronously move. | 1. A tunable filter, wherein the tunable filter comprises: a cavity and a filtering component disposed inside the cavity, wherein a first surface of the filtering component is provided with at least one through hole; and the tunable filter further comprises a drive mechanism, and at least one first adjustable component and at least one second adjustable component that are connected to the drive mechanism and that run through the first surface of the cavity; one end of one first adjustable component is disposed opposite to one of the at least one through hole, and a cross sectional area of the end of the first adjustable component is greater than or equal to a cross sectional area of the other end of the first adjustable component;one end of one second adjustable component is disposed opposite to a position between two adjacent through holes in the at least one through hole, and a cross sectional area of the end of the second adjustable component is greater than or equal to a cross sectional area of the other end of the second adjustable component; andthe drive mechanism controls the at least one first adjustable component to synchronously move, to change a distance between the at least one first adjustable component and the filtering component, and controls the at least one second adjustable component to synchronously move, to change a distance between the at least one second adjustable component and the filtering component. ¦ 2. The tunable filter according to claim 1, wherein the drive mechanism comprises two sub drive mechanisms; one of the two sub drive mechanisms is connected to the at least one first adjustable component, and the other sub drive mechanism is connected to the at least one second adjustable component; the sub drive mechanism controls the at least one first adjustable component to synchronously move; and the other sub drive mechanism controls the at least one second adjustable component to synchronously move. ¦ 3. The tunable filter according to claim 1, wherein the drive mechanism controls the at least one first adjustable component to synchronously move along a direction perpendicular to the first surface of the filtering component; andthe drive mechanism controls the at least one second adjustable component to synchronously move along a direction perpendicular to the first surface of the filtering component. ¦ 4. The tunable filter according to claim 1, wherein the tunable filter further comprises at least two third adjustable components that are connected to the drive mechanism, disposed at two ends of the first surface of the cavity, and run through the first surface of the cavity; and the drive mechanism controls the at least two third adjustable components to synchronously move, to change a distance between each of the at least two third adjustable components and the filtering component. ¦ 5. The tunable filter according to claim 4, wherein the drive mechanism comprises one sub drive mechanism; the sub drive mechanism is connected to all of the at least one first adjustable component, the at least one second adjustable component, and the at least one third adjustable component; and the sub drive mechanism controls the at least one first adjustable component, the at least one second adjustable component, and the at least one third adjustable component to synchronously move. ¦ 6. The tunable filter according to claim 1, wherein the drive mechanism comprises one sub drive mechanism; the sub drive mechanism is connected to both the at least one first adjustable component and the at least one second adjustable component; and the sub drive mechanism controls the at least one first adjustable component and the at least one second adjustable component to synchronously move. ¦ 7. The tunable filter according to claim 6, wherein the sub drive mechanism comprises a drive component and a drive rod that are connected by using a fastener; the drive component comprises a drive shaft and a drive rotor; and the drive rod is connected to both the at least one first adjustable component and the at least one second adjustable component; and the drive rotor of the drive component controls the drive shaft of the drive component to rotate, to drive the drive rod to move, so that the distance between the at least one first adjustable component and the filtering component and the distance between the at least one second adjustable component and the filtering component change. ¦ 8. The tunable filter according to claim 7, wherein the sub drive mechanism further comprises a fastening component located between the fastener and the drive rotor of the drive component, and at least one anti-wobble apparatus that runs through the fastening component and that is connected to the drive rod. ¦ 9. The tunable filter according to claim 8, wherein the sub drive mechanism further comprises at least one elastic apparatus connected to both the fastening component and the drive rod. ¦ 10. A tunable filtering device, wherein the tunable filtering device comprises a tunable filter, wherein the tunable filter comprises: a cavity and a filtering component disposed inside the cavity, wherein a first surface of the filtering component is provided with at least one through hole; and the tunable filter further comprises a drive mechanism, and at least one first adjustable component and at least one second adjustable component that are connected to the drive mechanism and that run through the first surface of the cavity;one end of one first adjustable component is disposed opposite to one of the at least one through hole, and a cross sectional area of the end of the first adjustable component is greater than or equal to a cross sectional area of the other end of the first adjustable component;one end of one second adjustable component is disposed opposite to a position between two adjacent through holes in the at least one through hole, and a cross sectional area of the end of the second adjustable component is greater than or equal to a cross sectional area of the other end of the second adjustable component; andthe drive mechanism controls the at least one first adjustable component to synchronously move, to change a distance between the at least one first adjustable component and the filtering component, and controls the at least one second adjustable component to synchronously move, to change a distance between the at least one second adjustable component and the filtering component. ¦ 11. The tunable filtering device according to claim 10, wherein the drive mechanism comprises two sub drive mechanisms; one of the two sub drive mechanisms is connected to the at least one first adjustable component, and the other sub drive mechanism is connected to the at least one second adjustable component; the sub drive mechanism controls the at least one first adjustable component to synchronously move; and the other sub drive mechanism controls the at least one second adjustable component to synchronously move. ¦ 12. The tunable filtering device according to claim 10, wherein the drive mechanism controls the at least one first adjustable component to synchronously move along a direction perpendicular to the first surface of the filtering component; andthe drive mechanism controls the at least one second adjustable component to synchronously move along a direction perpendicular to the first surface of the filtering component. ¦ 13. The tunable filtering device according to claim 10, wherein the tunable filter further comprises at least two third adjustable components that are connected to the drive mechanism, disposed at two ends of the first surface of the cavity, and run through the first surface of the cavity; and the drive mechanism controls the at least two third adjustable components to synchronously move, to change a distance between each of the at least two third adjustable components and the filtering component. ¦ 14. The tunable filtering device according to claim 13, wherein the drive mechanism comprises one sub drive mechanism; the sub drive mechanism is connected to all of the at least one first adjustable component, the at least one second adjustable component, and the at least one third adjustable component; and the sub drive mechanism controls the at least one first adjustable component, the at least one second adjustable component, and the at least one third adjustable component to synchronously move. ¦ 15. The tunable filtering device according to claim 10, wherein the drive mechanism comprises one sub drive mechanism; the sub drive mechanism is connected to both the at least one first adjustable component and the at least one second adjustable component; and the sub drive mechanism controls the at least one first adjustable component and the at least one second adjustable component to synchronously move. ¦ 16. The tunable filtering device according to claim 15, wherein the sub drive mechanism comprises a drive component and a drive rod that are connected by using a fastener; the drive component comprises a drive shaft and a drive rotor; and the drive rod is connected to both the at least one first adjustable component and the at least one second adjustable component; and the drive rotor of the drive component controls the drive shaft of the drive component to rotate, to drive the drive rod to move, so that the distance between the at least one first adjustable component and the filtering component and the distance between the at least one second adjustable component and the filtering component change. ¦ 17. The tunable filtering device according to claim 16, wherein the sub drive mechanism further comprises a fastening component located between the fastener and the drive rotor of the drive component, and at least one anti-wobble apparatus that runs through the fastening component and that is connected to the drive rod. ¦ 18. The tunable filtering device according to claim 17, wherein the sub drive mechanism further comprises at least one elastic apparatus connected to both the fastening component and the drive rod. | 1. A tunable filter, wherein the tunable filter comprises: a cavity and a filtering component disposed inside the cavity, wherein a first surface of the filtering component is provided with at least one through hole; and the tunable filter further comprises a drive mechanism, and at least one first adjustable component and at least one second adjustable component that are connected to the drive mechanism and that run through the first surface of the cavity; one end of one first adjustable component is disposed opposite to one of the at least one through hole, and a cross sectional area of the end of the first adjustable component is greater than or equal to a cross sectional area of the other end of the first adjustable component;one end of one second adjustable component is disposed opposite to a position between two adjacent through holes in the at least one through hole, and a cross sectional area of the end of the second adjustable component is greater than or equal to a cross sectional area of the other end of the second adjustable component; andthe drive mechanism controls the at least one first adjustable component to synchronously move, to change a distance between the at least one first adjustable component and the filtering component, and controls the at least one second adjustable component to synchronously move, to change a distance between the at least one second adjustable component and the filtering component. | CPC_H01P | 4920052004266
16/439733 | US | P | Multilayer board and electronic device | A multilayer board includes a layered body including insulating base material layers that are laminated, and first and second signal lines, a first ground conductor including a first opening, a second ground conductor, a third ground conductor, and an interlayer connecting conductor. The first signal line overlaps the first opening when seen in a layering direction. The second signal line is provided on a layer different from a layer including the first signal line and includes a portion extending side by side with the first signal line when seen in the Z-axis direction. The first, second, and third ground conductors are connected by the interlayer connecting conductor. The third ground conductor is disposed on a layer including the first signal line or a layer positioned between the first signal line and the second signal line. | 1. A multilayer board comprising: a layered body including a plurality of insulating base material layers that are layered; anda first signal line, a second signal line, a first ground conductor including a first opening, a second ground conductor, a third ground conductor, an interlayer connecting conductor, and a first sub-ground conductor provided in and on the plurality of insulating base material layers; whereina first transmission line includes the first signal line, the first ground conductor, the second ground conductor, the insulating base material layer sandwiched between the first signal line and the first ground conductor of the plurality of insulating base material layers, and the insulating base material layer sandwiched between the first signal line and the second ground conductor of the plurality of insulating base material layers;a second transmission line includes the second signal line, the second ground conductor, the third ground conductor, the insulating base material layer sandwiched between the second signal line and the second ground conductor of the plurality of insulating base material layers, and the insulating base material layer sandwiched between the second signal line and the third ground conductor of the plurality of insulating base material layers;the first signal line overlaps the first opening when seen in a layering direction of the plurality of insulating base material layers;no signal line exists between the second signal line and the first signal line;the second signal line is provided on a layer different from a layer of the plurality of insulating base material layers including the first signal line;the second signal line includes a portion extending side by side with the first signal line when seen in the layering direction;the first ground conductor, the second ground conductor, and the third ground conductor are connected by the interlayer connecting conductor;the third ground conductor is disposed on a layer of the plurality of insulating base material layers including the first signal line or a layer of the plurality of insulating base material layers positioned between the first signal line and the second signal line of the plurality of insulating base material layers;the first sub-ground conductor is disposed between the first signal line and the second signal line when seen in the layering direction and disposed between the second ground conductor and the third ground conductor in the layering direction; andthe second ground conductor and the third ground conductor are connected by the first sub-ground conductor and the interlayer connecting conductor. ¦ 2. The multilayer board according to claim 1, further comprising: a second sub-ground conductor provided on the plurality of insulating base material layers; whereinthe second sub-ground conductor is disposed at a position on an opposite side of the first signal line from the second signal line when seen in the layering direction and disposed between the first ground conductor and the third ground conductor in the layering direction. ¦ 3. The multilayer board according to claim 1, further comprising: a third sub-ground conductor provided on the plurality of insulating base material layers; whereinthe third sub-ground conductor is disposed at a position on an opposite side of the second signal line from the first signal line when seen in the layering direction and disposed between the second ground conductor and the third ground conductor in the layering direction. ¦ 4. The multilayer board according to claim 1, wherein the interlayer connecting conductor includes a first interlayer connecting conductor disposed between the first signal line and the second signal line when seen in the layering direction. ¦ 5. The multilayer board according to claim 1, wherein the interlayer connecting conductor includes a second interlayer connecting conductor disposed at a position on an opposite side of the first signal line from the second signal line when seen in the layering direction. ¦ 6. The multilayer board according to claim 1, wherein the interlayer connecting conductor includes a third interlayer connecting conductor disposed at a position on an opposite side of the second signal line from the first signal line when seen in the layering direction. ¦ 7. The multilayer board according to claim 1, wherein the first transmission line is configured to transmit an analog signal; andthe second transmission line is configured to transmit a digital signal. ¦ 8. The multilayer board according to claim 1, wherein the first opening includes a plurality of first openings that are arranged along an extending direction of the first signal line when seen in the layering direction. ¦ 9. The multilayer board according to claim 1, further comprising: a third signal line provided on one of the plurality of insulating base material layers; anda second opening provided in the first ground conductor; whereinthe third signal line overlaps the second opening when seen in the layering direction and is disposed at a position on an opposite side of the second signal line from the first signal line;a third transmission line includes the third signal line, the first ground conductor, the second ground conductor, the insulating base material layer sandwiched between the third signal line and the first ground conductor of the plurality of insulating base material layers, and the insulating base material layer sandwiched between the third signal line and the second ground conductor of the plurality of insulating base material layers;the second signal line is disposed on a layer of the plurality of insulating base material layers different from a layer including the third signal line and includes a portion extending side by side with the third signal line when seen in the layering direction; andthe third ground conductor is disposed on a layer of the plurality of insulating base material layers including the third signal line or a layer of the plurality of insulating base material layers positioned between the third signal line and the second signal line. ¦ 10. The multilayer board according to claim 9, wherein the second opening includes a plurality of second openings that are arranged along an extending direction of the third signal line when seen in the layering direction. ¦ 11. An electronic device comprising: a first circuit;a second circuit; anda multilayer board; whereinthe first circuit and the second circuit are connected by the multilayer board;the multilayer board includes: a layered body including a plurality of insulating base material layers that are layered; anda first signal line, a second signal line, a first ground conductor including a first opening, a second ground conductor, a third ground conductor, an interlayer connecting conductor, and a first sub-ground conductor provided in and on the plurality of insulating base material layers; whereina first transmission line includes the first signal line, the first ground conductor, the second ground conductor, the insulating base material layer sandwiched between the first signal line and the first ground conductor of the plurality of insulating base material layers, and the insulating base material layer sandwiched between the first signal line and the second ground conductor of the plurality of insulating base material layers;a second transmission line includes the second signal line, the second ground conductor, the third ground conductor, the insulating base material layer sandwiched between the second signal line and the second ground conductor of the plurality of insulating base material layers, and the insulating base material layer sandwiched between the second signal line and the third ground conductor of the plurality of insulating base material layers;the first signal line overlaps the first opening when seen in a layering direction of the plurality of insulating base material layers;no signal line exists between the second signal line and the first signal line;the second signal line is provided on a layer different from a layer of the plurality of insulating base material layers including the first signal line;the second signal line includes a portion extending side by side with the first signal line when seen in the layering direction;the first ground conductor, the second ground conductor, and the third ground conductor are connected by the interlayer connecting conductor;the third ground conductor is disposed on a layer of the plurality of insulating base material layers including the first signal line or a layer of the plurality of insulating base material layers positioned between the first signal line and the second signal line of the plurality of insulating base material layers;the first sub-ground conductor is disposed between the first signal line and the second signal line when seen in the layering direction and disposed between the second ground conductor and the third ground conductor in the layering direction; andthe second ground conductor and the third ground conductor are connected by the first sub-ground conductor and the interlayer connecting conductor. ¦ 12. The electronic device according to claim 11, further comprising: a second sub-ground conductor provided on the plurality of insulating base material layers; whereinthe second sub-ground conductor is disposed at a position on an opposite side of the first signal line from the second signal line when seen in the layering direction and disposed between the first ground conductor and the third ground conductor in the layering direction. ¦ 13. The electronic device according to claim 11, further comprising: a third sub-ground conductor provided on the plurality of insulating base material layers; whereinthe third sub-ground conductor is disposed at a position on an opposite side of the second signal line from the first signal line when seen in the layering direction and disposed between the second ground conductor and the third ground conductor in the layering direction. ¦ 14. The electronic device according to claim 11, wherein the interlayer connecting conductor includes a first interlayer connecting conductor disposed between the first signal line and the second signal line when seen in the layering direction. ¦ 15. The electronic device according to claim 11, wherein the interlayer connecting conductor includes a second interlayer connecting conductor disposed at a position on an opposite side of the first signal line from the second signal line when seen in the layering direction. ¦ 16. The electronic device according to claim 11, wherein the interlayer connecting conductor includes a third interlayer connecting conductor disposed at a position on an opposite side of the second signal line from the first signal line when seen in the layering direction. ¦ 17. The electronic device according to claim 11, wherein the first transmission line is configured to transmit an analog signal; andthe second transmission line is configured to transmit a digital signal. ¦ 18. The electronic device according to claim 11, wherein the first opening includes a plurality of first openings that are arranged along an extending direction of the first signal line when seen in the layering direction. ¦ 19. The electronic device according to claim 11, further comprising: a third signal line provided on one of the plurality of insulating base material layers; anda second opening provided in the first ground conductor; whereinthe third signal line overlaps the second opening when seen in the layering direction and is disposed at a position on an opposite side of the second signal line from the first signal line;a third transmission line includes the third signal line, the first ground conductor, the second ground conductor, the insulating base material layer sandwiched between the third signal line and the first ground conductor of the plurality of insulating base material layers, and the insulating base material layer sandwiched between the third signal line and the second ground conductor of the plurality of insulating base material layers;the second signal line is disposed on a layer of the plurality of insulating base material layers different from a layer including the third signal line and includes a portion extending side by side with the third signal line when seen in the layering direction; andthe third ground conductor is disposed on a layer of the plurality of insulating base material layers including the third signal line or a layer of the plurality of insulating base material layers positioned between the third signal line and the second signal line. ¦ 20. The electronic device according to claim 19, wherein the second opening includes a plurality of second openings that are arranged along an extending direction of the third signal line when seen in the layering direction. | 1. A multilayer board comprising: a layered body including a plurality of insulating base material layers that are layered; anda first signal line, a second signal line, a first ground conductor including a first opening, a second ground conductor, a third ground conductor, an interlayer connecting conductor, and a first sub-ground conductor provided in and on the plurality of insulating base material layers; whereina first transmission line includes the first signal line, the first ground conductor, the second ground conductor, the insulating base material layer sandwiched between the first signal line and the first ground conductor of the plurality of insulating base material layers, and the insulating base material layer sandwiched between the first signal line and the second ground conductor of the plurality of insulating base material layers;a second transmission line includes the second signal line, the second ground conductor, the third ground conductor, the insulating base material layer sandwiched between the second signal line and the second ground conductor of the plurality of insulating base material layers, and the insulating base material layer sandwiched between the second signal line and the third ground conductor of the plurality of insulating base material layers;the first signal line overlaps the first opening when seen in a layering direction of the plurality of insulating base material layers;no signal line exists between the second signal line and the first signal line;the second signal line is provided on a layer different from a layer of the plurality of insulating base material layers including the first signal line;the second signal line includes a portion extending side by side with the first signal line when seen in the layering direction;the first ground conductor, the second ground conductor, and the third ground conductor are connected by the interlayer connecting conductor;the third ground conductor is disposed on a layer of the plurality of insulating base material layers including the first signal line or a layer of the plurality of insulating base material layers positioned between the first signal line and the second signal line of the plurality of insulating base material layers;the first sub-ground conductor is disposed between the first signal line and the second signal line when seen in the layering direction and disposed between the second ground conductor and the third ground conductor in the layering direction; andthe second ground conductor and the third ground conductor are connected by the first sub-ground conductor and the interlayer connecting conductor. | CPC_H01P | 4920052004268
16/223203 | US | P | Passive RF device including first and second core parts configured to be joined at mounting faces to each other by using an alignment pin and glue | A passive radiofrequency device includes a core formed by the gluing of multiple parts in direct contact against one another. At least one of the parts includes a housing for glue. At least some of the parts are manufactured individually by additive manufacturing. A conductive metal jacket surrounds the core without separating the parts from one another. | 1. A passive radiofrequency device comprising: a core formed by an assembly of a first part and a second part, each of the first and second parts having a respective mounting face configured to be in direct contact against one another in an assembled state, at least one of said mounting faces having a respective cavity for receiving glue therein, at least one of said mounting faces having a pin extending perpendicularly therefrom, and at least one of the first and second parts being manufactured individually by additive manufacturing; anda conductive metal jacket surrounding said core without separating said first and second parts from one another,wherein the first and second parts are aligned with one another via the pin. ¦ 2. The device according to claim 1, wherein said first and second parts being glued together by means of a glue filled with metal or ceramic particles to facilitate the assembly. ¦ 3. The device according to claim 1, said cavity not emerging on a surface of the core intended for the deposition of said metal jacket. ¦ 4. The device according to claim 1, wherein said first and second parts being glued together by means of the glue. ¦ 5. The device according to claim 1, wherein at least one of said mounting faces has an aperture configured to receive the pin therein in the assembled state. ¦ 6. The device according to claim 1, wherein said first and second parts being provided with screw holes for securing said first and second parts together at least during the gluing. ¦ 7. The device according to claim 1, wherein said conductive metal jacket covers surfaces of the core without a interruption and without joint between said first and second parts. ¦ 8. The device according to claim 1, wherein a thickness of said conductive metal jacket being at least equal to five time a skin depth δ, wherein the skin depth [Image]-->wherein μ is a magnetic permeability of the conductive metal jacket, wherein f is a radiofrequency of a signal to be transmitted, and wherein a is an electrical conductivity of the conductive metal jacket. ¦ 9. The device according to claim 1, wherein said first and second parts being mirror image shapes of one another about an imaginary plane being perpendicular to a longitudinal axis of the core. ¦ 10. The device according to claim 1, further comprising a smoothing layer intended to at least partially smooth irregularities in a surface of the core, the conductive metal jacket being deposited on top of the smoothing layer. ¦ 11. The device according to claim 10, wherein said smoothing layer surrounding said core without separating said first and second parts from one another. ¦ 12. The device according to claim 1, further comprising an adhesion layer deposited after assembly of the core so as to cover the core without interruption, the conductive metal jacket being deposited on top of the adhesion layer. ¦ 13. A method for manufacturing a passive radiofrequency device, the method comprising: additive manufacturing of first and second parts, each of the first and second parts having a respective mounting face, at least one of said mounting faces having a respective cavity for receiving glue therein;insertion of the glue into said cavity;insertion of a pin into at least one of the mounting faces;assembly of the first and second parts together, so as to form a core of the device, the respective mounting faces of the first and second parts being in direct contact with one another, and the pin promoting correct alignment between the first and second parts; anddeposition on the core of a conductive layer, without separating said first and second parts from one another. ¦ 14. The method according to claim 13, wherein the step of assembly of the first and second parts together further includes inserting the pin into an aperture formed in at least one of the mounting faces. ¦ 15. The method according to claim 13, wherein said glue being inserted only into said cavity, without emerging on a surface of the core intended for the deposition of said conductive layer. ¦ 16. The method according to claim 13, further comprising a step of deposition of an adhesion layer around said core. ¦ 17. The method according to claim 13, further comprising a step of deposition of a smoothing layer around said core. ¦ 18. The method according to claim 17, wherein said smoothing layer being deposited after assembly and thus not separating said first and second parts from one another. | 1. A passive radiofrequency device comprising: a core formed by an assembly of a first part and a second part, each of the first and second parts having a respective mounting face configured to be in direct contact against one another in an assembled state, at least one of said mounting faces having a respective cavity for receiving glue therein, at least one of said mounting faces having a pin extending perpendicularly therefrom, and at least one of the first and second parts being manufactured individually by additive manufacturing; anda conductive metal jacket surrounding said core without separating said first and second parts from one another,wherein the first and second parts are aligned with one another via the pin. | CPC_H01P | 4920051005352
16/223272 | US | P | Dielectric filter | A dielectric filter has a first input/output port, a second input/output port, an even number of dielectric resonators, and a capacitor for capacitively coupling the first input/output port and the second input/output port. The even number of dielectric resonators are provided between the first input/output port and the second input/output port in circuit configuration, and are configured so that two dielectric resonators adjacent to each other in circuit configuration are magnetically coupled to each other. | 1. A dielectric filter comprising: a first input/output port;a second input/output port;an even number of dielectric resonators which are provided between the first input/output port and the second input/output port in circuit configuration and are configured so that two dielectric resonators adjacent to each other in circuit configuration are magnetically coupled to each other; anda capacitor for capacitively coupling the first input/output port and the second input/output port, whereinthe even number of dielectric resonators include a first input/output stage resonator which is closest to the first input/output port in circuit configuration, and a second input/output stage resonator which is closest to the second input/output port in circuit configuration, andthe dielectric filter further comprising a first phase shifter provided between the first input/output port and the first input/output stage resonator in circuit configuration, and a second phase shifter provided between the second input/output port and the second input/output stage resonator in circuit configuration. ¦ 2. The dielectric filter according to claim 1, wherein the first phase shifter is configured to be capacitively coupled to the first input/output stage resonator, and the second phase shifter is configured to be capacitively coupled to the second input/output stage resonator. ¦ 3. A dielectric filter comprising: a first input/output port;a second input/output port;an even number of dielectric resonators which are provided between the first input/output port and the second input/output port in circuit configuration and are configured so that two dielectric resonators adjacent to each other in circuit configuration are magnetically coupled to each other;a capacitor for capacitively coupling the first input/output port and the second input/output port; anda structure for constructing the even number of dielectric resonators and the capacitor, the structure including an even number of resonator body portions corresponding to the even number of dielectric resonators, and a peripheral dielectric portion lying around the even number of resonator body portions, each of the even number of resonator body portions being formed of a first dielectric having a first relative permittivity, the peripheral dielectric portion being formed of a second dielectric having a second relative permittivity lower than the first relative permittivity. ¦ 4. The dielectric filter according to claim 3, wherein the structure further includes a separation conductor layer formed of a conductor and separating an area where the even number of resonator body portions lie from an area where the capacitor lies. ¦ 5. The dielectric filter according to claim 3, wherein the structure further includes a shield portion formed of a conductor, the shield portion lying around the even number of resonator body portions such that at least part of the peripheral dielectric portion is interposed between the shield portion and the even number of resonator body portions. ¦ 6. The dielectric filter according to claim 5, wherein each of the even number of resonator body portions is in non-contact with the shield portion. ¦ 7. The dielectric filter according to claim 3, wherein the even number of dielectric resonators include: a first input/output stage resonator which is closest to the first input/output port in circuit configuration; a second input/output stage resonator which is closest to the second input/output port in circuit configuration; and two or more intermediate resonators lying between the first input/output stage resonator and the second input/output stage resonator in circuit configuration,the even number of resonator body portions include: a first input/output stage resonator body portion corresponding to the first input/output stage resonator; a second input/output stage resonator body portion corresponding to the second input/output stage resonator; and two or more intermediate resonator body portions corresponding to the two or more intermediate resonators, andthe first input/output stage resonator body portion and the second input/output stage resonator body portion are physically adjacent to each other with none of the two or more intermediate resonator body portions interposed therebetween. ¦ 8. The dielectric filter according to claim 7, wherein the structure further includes a partition that is formed of a conductor and arranged to pass between the first and second input/output stage resonator body portions. | 1. A dielectric filter comprising: a first input/output port;a second input/output port;an even number of dielectric resonators which are provided between the first input/output port and the second input/output port in circuit configuration and are configured so that two dielectric resonators adjacent to each other in circuit configuration are magnetically coupled to each other; anda capacitor for capacitively coupling the first input/output port and the second input/output port, whereinthe even number of dielectric resonators include a first input/output stage resonator which is closest to the first input/output port in circuit configuration, and a second input/output stage resonator which is closest to the second input/output port in circuit configuration, andthe dielectric filter further comprising a first phase shifter provided between the first input/output port and the first input/output stage resonator in circuit configuration, and a second phase shifter provided between the second input/output port and the second input/output stage resonator in circuit configuration. | CPC_H01P | 4920049006441
16/237397 | US | P | Broadband waveguide | A broadband waveguide comprising at least one filament configured to transmit a signal therethrough. The broadband waveguide may include one or more reflection suppression techniques including a damping material coupled to at least a portion of the at least one filament and/or at least one reflection point configured thereon. The waveguide may further including a cladding material coupled to the at least one filament. The at least one filament may be coupled to a securing element configured to couple to a surface. The at least one filament may be coupled to a sensor configured to sense the transmitted signal. | 1. A broadband waveguide configured to communicate a stress wave, comprising: a filament including a first end, a second end, and a length between the first and second ends, the filament formed of a material that is transmissive of stress waves, the first end of the filament configured to be coupled to a structure that generates a stress wave indicative of vibration or pressure at the structure such that the stress wave is introduced proximate the first end of the filament for passive broadband measurement of the vibration or pressure proximate an intermediate location of the filament between the first and second ends; anda cladding material at least partially engaging the filament, wherein the first end is hermetically sealed by the cladding material;wherein the filament further includes at least one reflection point configured to at least partially reflect the stress wave as a first reflection signal, and the second end reflects the stress wave as a second reflection signal, and the first reflection signal and the second reflection signal are out of phase. ¦ 2. The broadband waveguide of claim 1, wherein the at least one reflection point is spaced apart from the second end of the filament such that the first reflection signal is out of phase with the second reflection signal. ¦ 3. The broadband waveguide of claim 2, wherein the length is based at least in part on a frequency and a material property of the filament corresponding to wave propagation velocity. ¦ 4. The broadband waveguide of claim 1, wherein the at least one reflection point is a reflection notch on the filament. ¦ 5. The broadband waveguide of claim 1, wherein the filament comprises a first material, and the at least one reflection point comprises a second material having different material properties than the first material. ¦ 6. The broadband waveguide of claim 1, further comprising a damping material at least partially engaging at least a portion of the filament having a defined length based at least in part on an application of the broadband waveguide. ¦ 7. The broadband waveguide of claim 6, wherein the defined length is greater than about 0.5 inches. ¦ 8. The broadband waveguide of claim 6, wherein the damping material comprises polyolefin shrink tubing. ¦ 9. The broadband waveguide of claim 6, wherein the damping material comprises a first layer having a first length and a second layer having a second length different than the first length. ¦ 10. The broadband waveguide of claim 6, wherein the second end reflects the stress wave as a reflected signal and the defined length of the damping material is configured to absorb at least a portion of energy associated with the reflected signal to thereby at least partially suppress the reflected signal. ¦ 11. The broadband waveguide of claim 1, further comprising a sensor connected to the filament and configured to sense the stress wave transmitted through the filament. ¦ 12. The broadband waveguide of claim 11, wherein the sensor comprises a piezoelectric element. ¦ 13. The broadband waveguide of claim 12, wherein the piezoelectric element includes poled piezoelectric material. ¦ 14. The broadband waveguide of claim 11, wherein the sensor comprises a piezoelectric polymer film and at least one metallization element positioned in the piezoelectric polymer film. ¦ 15. The broadband waveguide of claim 11, wherein the sensor is tangentially bonded to a circumference of a portion of the filament. ¦ 16. The broadband waveguide of claim 1, further comprising a securing element coupled to the first end of the filament and configured to couple to a surface. ¦ 17. The broadband waveguide of claim 16, wherein the securing element is at least partially frustoconical. ¦ 18. The broadband waveguide of claim 16, wherein the securing element is at least partially hemispherical. | 1. A broadband waveguide configured to communicate a stress wave, comprising: a filament including a first end, a second end, and a length between the first and second ends, the filament formed of a material that is transmissive of stress waves, the first end of the filament configured to be coupled to a structure that generates a stress wave indicative of vibration or pressure at the structure such that the stress wave is introduced proximate the first end of the filament for passive broadband measurement of the vibration or pressure proximate an intermediate location of the filament between the first and second ends; anda cladding material at least partially engaging the filament, wherein the first end is hermetically sealed by the cladding material;wherein the filament further includes at least one reflection point configured to at least partially reflect the stress wave as a first reflection signal, and the second end reflects the stress wave as a second reflection signal, and the first reflection signal and the second reflection signal are out of phase. | CPC_H01P | 4920049006443
16/272834 | US | P | Radio frequency connection arrangement | A radio frequency transmission arrangement comprises a ground plate having an aperture comprising a slot with an elongate cross-section and substantially parallel sides, and a first and second transmission line. The thickness of the ground plate is greater than a width of the slot. The aperture is partially filled with a solid dielectric material and partially filled with air. The first transmission line comprises a first elongate conductor on a first side of the ground plate and has an end terminated with a first termination stub. The second transmission line comprises a second elongate conductor on the opposite side of the ground plate and has an end terminated with a second termination stub. The first transmission line is arranged to cross the slot at a point adjacent to the first termination stub, and the second transmission line is arranged to cross the slot at a point adjacent to the second termination stub. | 1. A radio frequency transmission arrangement comprising: a ground plate having first and second opposite sides and an aperture formed in the ground plate and passing through the ground plate from the first side to the second side, the aperture comprising a slot, the slot having an elongated cross-section in a plane of the first side of the ground plate, the cross-section having substantially parallel sides extending along a length of the cross section, and the slot having a width which is a distance between the parallel sides of the cross-section of the slot;a first transmission line comprising a first elongated conductor disposed on the first side of the ground plate in a substantially parallel relationship with the first side of the ground plate, the first transmission line having an end terminated with a first termination stub; anda second transmission line comprising a second elongated conductor disposed on the second side of the ground plate in a substantially parallel relationship with the second side of the ground plate, the second transmission line having an end terminated with a second termination stub,wherein the first transmission line is arranged to cross the slot at a point adjacent to the first termination stub, and the second transmission line is arranged to cross the slot at a point adjacent to the second termination stub,wherein a thickness of the ground plate is greater than the width of the slot, andwherein the aperture formed in the ground plate is partially filled with a solid dielectric material in the ground plate and partially filled with air in the ground plate. ¦ 2. The radio frequency transmission arrangement according to claim 1, wherein the aperture comprises a termination cavity at each end of the slot, and each termination cavity is at least partially filled with the solid dielectric material. ¦ 3. The radio frequency transmission arrangement according to claim 2, wherein each termination cavity is filled with the solid dielectric material and the slot is filled with air. ¦ 4. The radio frequency transmission arrangement according to claim 2, wherein each termination cavity is cylindrical in cross section. ¦ 5. The radio frequency transmission arrangement according to claim 4, wherein each cylindrical terminating cavity has a diameter of substantially 0.1 of a wavelength in the solid dielectric material at an operating frequency of the radio frequency transmission arrangement. ¦ 6. The radio frequency transmission arrangement according to claim 4, wherein each cylindrical terminating cavity has a circumference of substantially a quarter of a wavelength in the solid dielectric material at an operating frequency of the radio frequency transmission arrangement. ¦ 7. The radio frequency transmission arrangement according to claim 1, wherein the ground plate is composed of a non-conductive moulding having an electrically conductive coating. ¦ 8. The radio frequency transmission arrangement according to claim 1, wherein the thickness of the ground plate is greater than four times the width of the slot. ¦ 9. The radio frequency transmission arrangement according to claim 1, wherein the width of the slot is greater than 1 mm and the thickness of the ground plate is greater than 5 mm. ¦ 10. The radio frequency transmission arrangement according to claim 1, wherein the width of the slot is in a range of 1 to 3 mm and the thickness of the ground plate is in a range of 5 to 15 mm. ¦ 11. The radio frequency transmission arrangement according to claim 1, wherein the length of the slot is less than a wavelength in air at an operating frequency of the radio frequency transmission arrangement. ¦ 12. The radio frequency transmission arrangement according to claim 1, wherein the length of the slot is less than 0.3 of a wavelength in air at an operating frequency of the radio frequency transmission arrangement. ¦ 13. The radio frequency transmission arrangement according to claim 1, wherein the first transmission line crosses the slot directly opposite the point where the second transmission line crosses the slot. ¦ 14. The radio frequency transmission arrangement according to claim 1, wherein the first transmission line crosses the slot at a point offset along the slot from the point where the second transmission line crosses the slot. ¦ 15. The radio frequency transmission arrangement according to claim 1, wherein the first and second terminating stubs have a diameter of substantially 0.1 of a wavelength at an operating frequency of the radio frequency transmission arrangement structure. ¦ 16. The radio frequency transmission arrangement according to claim 1, wherein the ground plate has a protrusion from the second side, the protrusion being arranged to pass through an opening in a metal plate disposed in a substantially parallel relationship with the ground plate, and the aperture being arranged to pass through the protrusion, whereby to provide a radio frequency connection through the metal plate to the second transmission line. ¦ 17. The radio frequency transmission arrangement according to claim 1, comprising an electrically conductive enclosure disposed on the first side of the ground plate, the electrically conductive enclosure being electrically connected to the ground plate, and having a cavity facing the first side of the ground plate, walls and top of the cavity being arranged to surround and to cover the aperture and at least part of the first transmission line. ¦ 18. The radio frequency transmission arrangement according to claim 17, wherein the electrically conductive enclosure has an entrance tunnel through a wall of the cavity, the entrance tunnel covering at least part of the first transmission line, whereby to allow the first transmission line to enter the cavity. ¦ 19. The radio frequency transmission arrangement according to claim 18, wherein a distance between the top of the cavity and the first transmission line is at least twice a distance between the top of the tunnel and the first transmission line. ¦ 20. The radio frequency transmission arrangement according to claim 18, wherein the first transmission line is formed by a printed track on a flexible film, disposed with an air gap between the flexible film and the ground plate, wherein a distance between the flexible film and the ground plate is substantially the same as a distance between the flexible film and a top of the tunnel. | 1. A radio frequency transmission arrangement comprising: a ground plate having first and second opposite sides and an aperture formed in the ground plate and passing through the ground plate from the first side to the second side, the aperture comprising a slot, the slot having an elongated cross-section in a plane of the first side of the ground plate, the cross-section having substantially parallel sides extending along a length of the cross section, and the slot having a width which is a distance between the parallel sides of the cross-section of the slot;a first transmission line comprising a first elongated conductor disposed on the first side of the ground plate in a substantially parallel relationship with the first side of the ground plate, the first transmission line having an end terminated with a first termination stub; anda second transmission line comprising a second elongated conductor disposed on the second side of the ground plate in a substantially parallel relationship with the second side of the ground plate, the second transmission line having an end terminated with a second termination stub,wherein the first transmission line is arranged to cross the slot at a point adjacent to the first termination stub, and the second transmission line is arranged to cross the slot at a point adjacent to the second termination stub,wherein a thickness of the ground plate is greater than the width of the slot, andwherein the aperture formed in the ground plate is partially filled with a solid dielectric material in the ground plate and partially filled with air in the ground plate. | CPC_H01P | 4920049006444
16/219362 | US | P | Coupled transmission line resonate RF filter | The present invention includes a method of creating electrical air gap low loss low cost RF mechanically and thermally stabilized interdigitated resonate filter in photo definable glass ceramic substrate. Where a ground plane may be used to adjacent to or below the RF filter in order to prevent parasitic electronic signals, RF signals, differential voltage build up and floating grounds from disrupting and degrading the performance of isolated electronic devices by the fabrication of electrical isolation and ground plane structures on a photo-definable glass substrate. | 1. A method of making a mechanically stabilized RF coupled interdigitated resonate device comprising: masking a design layout comprising one or more structures to form one or more interdigitated structures comprising one or more electrically conductive interdigitated transmission lines, on a photosensitive glass substrate;exposing at least one portion of the photosensitive glass substrate to an activating energy source;heating the photosensitive glass substrate for at least ten minutes above a glass transition temperature thereof;cooling the photosensitive glass substrate to transform at least part of the exposed glass to a crystalline material to form a glass-crystalline substrate;etching the glass-crystalline substrate with an etchant solution to form a mechanical support device; andcoating the one or more interdigitated structures, a ground plane, an input channel and an output channel with one or more metals, wherein the one or more metals are connected to a circuitry. ¦ 2. The method of claim 1, further comprising covering all or part of an external electrical isolation structure of the device with a metal or metallic media lid; and grounding the metal or metallic media lid. ¦ 3. The method of claim 1, wherein one or more interdigitated structures have a mechanical and thermal stabilization structure with a contact area with the one or more interdigitated structures that is less than 50%, 40%, 35%, 30%, 25%, 20%, 10%, 5% or 1% of a contact area of the one or more interdigitated structures. ¦ 4. The method of claim 1, wherein the coating the one or more interdigitated structures forms the one or more electrical conductive interdigitated transmission lines. ¦ 5. The method of claim 1, wherein the one or more electrical conductive interdigitated transmission lines are an interdigitated bandpass resonate filter, a low pass resonate filter, a high pass resonate filter, ora notch resonate filter. ¦ 6. The method of claim 5, wherein a metal line on the interdigitated bandpass resonate filter comprises titanium, titanium-tungsten, chrome, copper, nickel, gold, palladium or silver. ¦ 7. The method of claim 1, wherein the step of etching forms an air gap between the photosensitive glass substrate and the one or more interdigitated structures. ¦ 8. The method of claim 1, further comprising converting the glass-crystalline substrate adjacent to the one or more interdigitated structures to a ceramic phase. ¦ 9. The method of claim 1, wherein the one or more metals are selected from Fe, Cu, Au, Ni, In, Ag, Pt, or Pd. ¦ 10. The method of claim 1, wherein the one or more metals are connected to the circuitry through a surface, a buried contact, a blind via, a glass via, a straight line contact, a rectangular contact, a polygonal contact, or a circular contact. ¦ 11. The method of claim 1, wherein the photosensitive glass substrate comprises a composition of: 60-76 weight % silica; at least 3 weight % K2O with 6 weight % - 16 weight % of a combination of K2O and Na2O; 0.003-1 weight % of at least one oxide selected from the group consisting of Ag2O and Au2O; 0.003-2 weight % Cu2O; 0.75 weight % - 7 weight % B2O3, and 6-7 weight % Al2O3; with the combination of B2O3; and Al2O3 not exceeding 13 weight %; 8-15 weight % Li2O; and 0.001-0.1 weight % CeO2. ¦ 12. The method of claim 1, wherein the photosensitive glass substrate comprises a composition of: 35-76 weight % silica, 3-16 weight % K2O, 0.003-1 weight % Ag2O, 8-15 weight % Li2O, and 0.001-0.1 weight % CeO2. ¦ 13. The method of claim 1, wherein the photosensitive glass substrate is at least one of: a photo-definable glass substrate that comprises at least 0.1 weight % Sb2O3 or As2O3; a photo-definable glass substrate that comprises 0.003-1 weight % Au2O; or a photo-definable glass substrate that comprises 1-18 weight % of an oxide selected from the group consisting of CaO, ZnO, PbO, MgO, SrO and BaO; and wherein the photosensitive glass substrate has an anisotropic-etch ratio of the at least one portion that is exposed to an activating energy source to an unexposed portion that is at least one of 10-20:1; 21-29:1; 30-45:1; 20-40:1; 41-45:1; and 30-50:1. ¦ 14. The method of claim 1, wherein the photosensitive glass substrate comprises at least one of silica, lithium oxide, aluminum oxide, or cerium oxide. ¦ 15. The method of claim 1, wherein an RF transmission has a loss of less than 50, 40, 30, 25, 20, 15, or 10% of a signal input versus a signal output. ¦ 16. A mechanically stabilized RF coupled interdigitated resonate device made by a method comprising: masking a design layout comprising one or more structures to form one or more interdigitated structures comprising one or more electrically conductive interdigitated transmission lines, on a photosensitive glass substrate;exposing at least one portion of the photosensitive glass substrate to an activating energy source;heating the photosensitive glass substrate for at least ten minutes above a glass transition temperature thereof;cooling the photosensitive glass substrate to transform at least part of the exposed glass to a crystalline material to form a glass-crystalline substrate;etching the glass-crystalline substrate with an etchant solution to form a mechanical support device;coating the one or more interdigitated structures, a ground plane, an input channel and an output channel with one or more metals; andcoating all or part of the one or more electrical conductive interdigitated transmission lines with a metallic media, wherein the metallic media connected to a circuitry. ¦ 17. The device of claim 16, wherein the one or more metals are selected from Fe, Cu, Au, Ni, In, Ag, Pt, or Pd. ¦ 18. The device of claim 16, wherein the method for making the device further comprises covering all or part of an electrical isolation structure of the device with a metal or metallic media lid; and grounding the metal or metallic media. ¦ 19. The device of claim 16, wherein one or more interdigitated structures have a mechanical and thermal stabilization structure with a contact area with the one or more interdigitated structures that is less than 50%, 40%, 35%, 30%, 25%, 20%, 10%, 5% or 1% of the contact area of the one or more interdigitated structures. ¦ 20. The device of claim 16, wherein the coating the one or more interdigitated structures forms the one or more electrical conductive interdigitated transmission lines. ¦ 21. The device of claim 16, wherein the one or more electrical conductive interdigitated transmission lines are an interdigitated resonate bandpass filter, an interdigitated resonate low pass filter, an interdigitated resonate high pass filter, or an interdigitated resonate notch filter. ¦ 22. The device of claim 21, wherein a metal line on the interdigitated resonate bandpass filter comprises titanium, titanium-tungsten, chrome, copper, nickel, gold, palladium or silver. ¦ 23. The device of claim 16, wherein the step of etching forms an air gap between the photosensitive glass substrate and the one or more interdigitated structures. ¦ 24. The device of claim 16, further comprising converting the glass-crystalline substrate adjacent to the one or more interdigitated structures to a ceramic phase. | 1. A method of making a mechanically stabilized RF coupled interdigitated resonate device comprising: masking a design layout comprising one or more structures to form one or more interdigitated structures comprising one or more electrically conductive interdigitated transmission lines, on a photosensitive glass substrate;exposing at least one portion of the photosensitive glass substrate to an activating energy source;heating the photosensitive glass substrate for at least ten minutes above a glass transition temperature thereof;cooling the photosensitive glass substrate to transform at least part of the exposed glass to a crystalline material to form a glass-crystalline substrate;etching the glass-crystalline substrate with an etchant solution to form a mechanical support device; andcoating the one or more interdigitated structures, a ground plane, an input channel and an output channel with one or more metals, wherein the one or more metals are connected to a circuitry. | CPC_H01P | 4920049006448
16/413224 | US | P | 3D electromagnetic bandgap circuit | A 3D electromagnetic bandgap circuit includes: a dielectric layer having a first surface and an opposing second surface; a spiral element positioned on the first surface; a first surrounding element positioned on the first surface and surrounding the spiral element, but does not touch with the spiral element; a plane element positioned on the second surface and including a notch; a second surrounding element positioned on the second surface and surrounding the plane element, but does not touch with the plane element, wherein the second surrounding element further includes a protruding portion extending toward the notch; a first via passing through the dielectric layer, the spiral element, and the protruding portion; a second via passing through the dielectric layer, the plane element, and the first surrounding element; and a third via passing through the dielectric layer, the plane element, and the first surrounding element. | 1. A 3D electromagnetic bandgap circuit (100), comprising: a dielectric layer (110), having a first surface (112) and an opposing second surface (114);a spiral element (121), positioned on the first surface (112), wherein a head portion (322) of the spiral element (121) is positioned at an inner side of the spiral element (121), and a rear portion (324) of the spiral element (121) is positioned at an outer side of the spiral element (121);a first surrounding element (123), positioned on the first surface (112) and surrounding the spiral element (121), but not in contact with the spiral element (121);a first gap (125), positioned between the spiral element (121) and the first surrounding element (123);a plane element (131), positioned on the second surface (114) and comprising a notch (410);a second surrounding element (133), positioned on the second surface (114) and surrounding the plane element (131), but not in contact with the plane element (131), wherein the second surrounding element (133) further comprises a protruding portion (430) extending toward the notch (410);a second gap (135), positioned between the plane element (131) and the second surrounding element (133);a first via (141), penetrating through the dielectric layer (110), the head portion (322), and the protruding portion (430);a second via (143), penetrating through the dielectric layer (110), the plane element (131), and the first surrounding element (123); anda third via (145), penetrating through the dielectric layer (110), the plane element (131), and the first surrounding element (123). ¦ 2. The 3D electromagnetic bandgap circuit (100) of claim 1, wherein a width of an inner portion of the spiral element (121) is greater than a width of an outer portion of the spiral element (121). ¦ 3. The 3D electromagnetic bandgap circuit (100) of claim 2, wherein the notch (410) extends from an edge of the plane element (131) toward an inner portion of the plane element (131) substantially along a first axis (A1), while the second via (143) and the third via (145) are respectively positioned at two sides of the first axis (A1). ¦ 4. The 3D electromagnetic bandgap circuit (100) of claim 3, further comprising: a fourth via (747), penetrating through the dielectric layer (110), the plane element (131), and the first surrounding element (123); anda fifth via (749), penetrating through the dielectric layer (110), the plane element (131), and the first surrounding element (123);wherein the fourth via (747) and the second via (143) are positioned at one side of the first axis (A1), while the fifth via (749) and the third via (145) are positioned at another side of the first axis (A1). ¦ 5. The 3D electromagnetic bandgap circuit (100) of claim 2, wherein the protruding portion (430) extends from an inner side of the second surrounding element (133) toward the notch (410) substantially along a first axis (A1), while the second via (143) and the third via (145) are respectively positioned at two sides of the first axis (A1). ¦ 6. The 3D electromagnetic bandgap circuit (100) of claim 5, further comprising: a fourth via (747), penetrating through the dielectric layer (110), the plane element (131), and the first surrounding element (123); anda fifth via (749), penetrating through the dielectric layer (110), the plane element (131), and the first surrounding element (123);wherein the fourth via (747) and the second via (143) are positioned at one side of the first axis (A1), while the fifth via (749) and the third via (145) are positioned at another side of the first axis (A1). ¦ 7. The 3D electromagnetic bandgap circuit (100) of claim 2, wherein a width of the head portion (322) is greater than a width of the rear portion (324). ¦ 8. The 3D electromagnetic bandgap circuit (100) of claim 2, wherein the spiral element (121) or the second surrounding element (133) is utilized for coupling with a ground voltage, and the first surrounding element (123) or the plane element (131) is utilized for coupling with a supply voltage. | 1. A 3D electromagnetic bandgap circuit (100), comprising: a dielectric layer (110), having a first surface (112) and an opposing second surface (114);a spiral element (121), positioned on the first surface (112), wherein a head portion (322) of the spiral element (121) is positioned at an inner side of the spiral element (121), and a rear portion (324) of the spiral element (121) is positioned at an outer side of the spiral element (121);a first surrounding element (123), positioned on the first surface (112) and surrounding the spiral element (121), but not in contact with the spiral element (121);a first gap (125), positioned between the spiral element (121) and the first surrounding element (123);a plane element (131), positioned on the second surface (114) and comprising a notch (410);a second surrounding element (133), positioned on the second surface (114) and surrounding the plane element (131), but not in contact with the plane element (131), wherein the second surrounding element (133) further comprises a protruding portion (430) extending toward the notch (410);a second gap (135), positioned between the plane element (131) and the second surrounding element (133);a first via (141), penetrating through the dielectric layer (110), the head portion (322), and the protruding portion (430);a second via (143), penetrating through the dielectric layer (110), the plane element (131), and the first surrounding element (123); anda third via (145), penetrating through the dielectric layer (110), the plane element (131), and the first surrounding element (123). | CPC_H01P | 4920049007886
16/379671 | US | P | Multi-common port multiband filters | A technology for a dual-common port multi-bandpass filter is described. The dual-common port multi-bandpass filter can include two or more analog filters. The dual-common port multi-bandpass filter can include a first common port coupled to an input of each of the two or more analog filters, where each analog filter can be configured to filter one or more frequency bands. The dual-common port multi-bandpass filter can include a second common port coupled to an output of each of the two or more analog filters. Each input of each of the two or more analog filters can be impedance matched with the first common port. Each output of each of the two or more analog filters can be impedance matched with the second common port. | 1. A dual-common port multi-bandpass filter, comprising: two or more analog filters, wherein each analog filter of the two or more analog filters is configured for an uplink band or each analog filter of the two or more analog filters is configured for a downlink band;a first common port coupled to an input of each of the two or more analog filters to enable a signal to be directed to the two or more analog filters, wherein each analog filter is configured to filter one or more frequency bands; anda second common port coupled to an output of each of the two or more analog filters to output a filtered signal from the two or more analog filters;wherein each input of each of the two or more analog filters is impedance matched with the first common port; andwherein each output of each of the two or more analog filters is impedance matched with the second common port. ¦ 2. The dual-common port multi-bandpass filter of claim 1, wherein the dual-common port multi-bandpass filter further comprises a matching network communicatively coupled to one or more of: the input to each of the two or more analog filters in the dual-common port multi-bandpass filter; orthe output of each of the two or more analog filters in the dual-common port multi-bandpass filter,wherein the matching network is operable to impedance match the two or more analog filters in the dual-common port multi-bandpass filter to operate together with the first common port or the second common port. ¦ 3. The dual-common port multi-bandpass filter of claim 1, wherein each analog filter in the dual-common port multi-bandpass filter has one or more of an input that is impedance matched to the first common port while coupled to the inputs of other analog filters in the dual-common port multi-bandpass filter, or each analog filter in the dual-common port multi-bandpass filter has an output that is impedance matched to the second common port while coupled to the outputs of other analog filters in the dual-common port multi-bandpass filter. ¦ 4. The dual-common port multi-bandpass filter of claim 1, wherein: the first common port is coupled to the input of each of the two or more analog filters with a first signal trace that is coupled between the first common port, and divides to couple to the input to each of the two or more analog filters in the dual-common port multi-bandpass filter; andthe second common port is coupled to the output of each of the two or more analog filters with a second signal trace that is coupled between the second common port, and divides to couple to the output of each of the two or more analog filters in the dual-common port multi-bandpass filter. ¦ 5. The dual-common port multi-bandpass filter of claim 4, wherein a length of each of the first signal trace and the second signal trace is less than 5 millimeters (mm). ¦ 6. The dual-common port multi-bandpass filter of claim 4, wherein: a length of the first signal trace from the first common port to the input to each of the two or more analog filters has a substantially equal length; anda length of the second signal trace from the second common port to the output of each of the two or more analog filters has a substantially equal length. ¦ 7. The dual-common port multi-bandpass filter of claim 1, wherein the dual-common port multi-bandpass filter is associated with one or more of a high band frequency or a low band frequency, wherein the high band frequency includes one or more of third generation partnership project (3GPP) long term evolution (LTE) band 4 (B4), band 2 (B2), or band 25 (B25), and the low band frequency includes one or more of 3GPP LTE band 5 (B5), band 12 (B12), or band 13 (B13). ¦ 8. The dual-common port multi-bandpass filter of claim 1, wherein the dual-common port multi-bandpass filter is included on a signal path of a repeater, wherein the signal path is a high band frequency signal path or a low band frequency signal path, and the signal path is one of a downlink signal path or an uplink signal path. ¦ 9. The dual-common port multi-bandpass filter of claim 1, wherein each analog filter of the two or more analog filters is configured for a separate uplink band or each analog filter of the two or more analog filters is configured for a separate downlink band. ¦ 10. A multi-common port multi-bandpass filter, comprising: a first common port coupled to a first matching network, wherein the first matching network is coupled to: a first set of two or more analog filters in the multi-common port multi-bandpass filter, wherein each analog filter of the first set of two or more analog filters is configured for an uplink band or each analog filter of the first set of two or more analog filters is configured for a downlink band; anda second set of one or more analog filters in the multi-common port multi-bandpass filter, wherein each analog filter of the second set of two or more analog filters is configured for an uplink band or each analog filter of the second set of two or more analog filters is configured for a downlink band;a second common port coupled to the first set of two or more analog filters in the multi-common port multi-bandpass filter; anda third common port coupled to the second set of one or more analog filters in the multi-common port multi-bandpass filter,wherein each analog filter in the multi-common port multi-bandpass filter is configured to filter one or more frequency bands. ¦ 11. The multi-common port multi-bandpass filter of claim 10, wherein the multi-common port multi-bandpass filter further comprises a second matching network coupled to one or more of the first set of two or more analog filters in the multi-common port multi-bandpass filter or the second set of one or more analog filters in the multi-common port multi-bandpass filter. ¦ 12. The multi-common port multi-bandpass filter of claim 10, wherein the multi-common port multi-bandpass filter further comprises: a second matching network coupled to the first set of two or more analog filters in the multi-common port multi-bandpass filter; anda third matching network coupled to the second set of one or more analog filters in the multi-common port multi-bandpass filter. ¦ 13. The multi-common port multi-bandpass filter of claim 10, wherein each analog filter in the multi-common port multi-bandpass filter has an input that is impedance matched to one of the first common port, the second common port or the third common port while coupled to inputs of other analog filters in the multi-common port multi-bandpass filter, and each analog filter in the multi-common port multi-bandpass filter has an output that is impedance matched to one of the first common port, the second common port or the third common port while coupled to outputs of other analog filters in the multi-common port multi-bandpass filter. ¦ 14. The multi-common port multi-bandpass filter of claim 10, wherein the multi-common port multi-bandpass filter further comprises: a first signal trace that is coupled between the first common port, and divides to couple to each analog filter in the first set of two or more analog filters and each analog filter in the second set of one or more analog filters in the first multi-common port multi-bandpass filter;a second signal trace that is coupled between the second common port, and divides to couple to each analog filter in the first set of two or more analog filters in the first multi-common port multi-bandpass filter; anda third signal trace that is coupled between the third common port, and divides to couple to each analog filter in the second set of one or more analog filters in the first multi-common port multi-bandpass filter. ¦ 15. The multi-common port multi-bandpass filter of claim 14, wherein a length of each of the first signal trace, the second signal trace and the third signal trace is less than 5 millimeters (mm). ¦ 16. The multi-common port multi-bandpass filter of claim 14, wherein: a length of the first signal trace from the first common port to each analog filter in the first set of two or more analog filters and the second set of one or more analog filters in the first multi-common port multi-bandpass filter has a substantially equal length;a length of the second signal trace from the second common port to each analog filter in the first set of two or more analog filters in the first multi-common port multi-bandpass filter has a substantially equal length; anda length of the third signal trace from the third common port to each analog filter in the second set of one or more analog filters in the first multi-common port multi-bandpass filter has a substantially equal length. ¦ 17. The multi-common port multi-bandpass filter of claim 10, wherein the multi-common port multi-bandpass filter is associated with at least one of a high band frequency or a low band frequency, wherein the high band frequency includes one or more of third generation partnership project (3GPP) long term evolution (LTE) band 4 (B4), band 2 (B2), or band 25 (B25), and the low band frequency includes one or more of 3GPP LTE band 5 (B5), band 12 (B12) or band 13 (B13). ¦ 18. The multi-common port multi-bandpass filter of claim 10, wherein the multi-common port multi-bandpass filter is included on a signal path of a repeater, wherein the signal path is a high band frequency signal path or a low band frequency signal path, and the signal path is one of a downlink signal path or an uplink signal path. ¦ 19. The multi-common port multi-bandpass filter of claim 10, wherein: each analog filter of the first set of two or more analog filters is configured for a separate uplink band or each analog filter of the first set of two or more analog filters is configured for a separate downlink band; andeach analog filter of the second set of two or more analog filters is configured for a separate uplink band or each analog filter of the second set of two or more analog filters is configured for a separate downlink band. ¦ 20. A dual-common port multi-bandpass filter, comprising: two or more analog filters, wherein each analog filter of the two or more analog filters is configured for an uplink band or each analog filter of the two or more analog filters is configured for a downlink band;a first common port coupled to an input of each of the two or more analog filters, wherein each analog filter is configured to filter one or more frequency bands;a second common port coupled to an output of each of the two or more analog filters;wherein each input of each of the two or more analog filters is impedance matched with the first common port; andwherein each output of each of the two or more analog filters is impedance matched with the second common port; anda matching network communicatively coupled to one or more of:the input to each of the two or more analog filters in the dual-common port multi-bandpass filter; orthe output of each of the two or more analog filters in the dual-common port multi-bandpass filter,wherein the matching network is operable to impedance match the two or more analog filters in the dual-common port multi-bandpass filter to operate together with the first common port or the second common port. ¦ 21. The dual-common port multi-bandpass filter of claim 20, wherein each analog filter in the dual-common port multi-bandpass filter has one or more of an input that is impedance matched to the first common port while coupled to the inputs of other analog filters in the dual-common port multi-bandpass filter, or each analog filter in the dual-common port multi-bandpass filter has an output that is impedance matched to the second common port while coupled to the outputs of other analog filters in the dual-common port multi-bandpass filter. ¦ 22. The dual-common port multi-bandpass filter of claim 20, wherein the dual-common port multi-bandpass filter further comprises: a first signal trace that is coupled between the first common port, and divides to couple to the input to each of the two or more analog filters in the dual-common port multi-bandpass filter; anda second signal trace that is coupled between the second common port, and divides to couple to the output of each of the two or more analog filters in the dual-common port multi-bandpass filter. ¦ 23. The dual-common port multi-bandpass filter of claim 22, wherein a length of each of the first signal trace and the second signal trace is less than 5 millimeters (mm). ¦ 24. The dual-common port multi-bandpass filter of claim 22, wherein: a length of the first signal trace from the first common port to the input to each of the two or more analog filters has a substantially equal length; anda length of the second signal trace from the second common port to the output of each of the two or more analog filters has a substantially equal length. ¦ 25. The dual-common port multi-bandpass filter of claim 20, wherein each analog filter of the two or more analog filters is configured for a separate uplink band or each analog filter of the two or more analog filters is configured for a separate downlink band. ¦ 26. A multi-common port multi-bandpass filter, comprising: a first common port coupled to a first matching network, wherein the first matching network is coupled to: a first set of two or more analog filters in the multi-common port multi-bandpass filter, wherein each analog filter of the first set of two or more analog filters is configured for an uplink band or each analog filter of the first set of two or more analog filters is configured for a downlink band; anda second set of one or more analog filters in the multi-common port multi-bandpass filter, wherein each analog filter of the second set of two or more analog filters is configured for an uplink band or each analog filter of the second set of two or more analog filters is configured for a downlink band;a second common port coupled to the first set of two or more analog filters in the multi-common port multi-bandpass filter;a third common port coupled to the second set of one or more analog filters in the multi-common port multi-bandpass filter,wherein each analog filter in the multi-common port multi-bandpass filter is configured to filter one or more frequency bands; anda second matching network coupled to one or more of the first set of two or more analog filters in the multi-common port multi-bandpass filter or the second set of one or more analog filters in the multi-common port multi-bandpass filter. ¦ 27. The multi-common port multi-bandpass filter of claim 26, wherein each analog filter in the multi-common port multi-bandpass filter has an input that is impedance matched to one of the first common port, the second common port or the third common port while coupled to inputs of other analog filters in the multi-common port multi-bandpass filter, and each analog filter in the multi-common port multi-bandpass filter has an output that is impedance matched to one of the first common port, the second common port or the third common port while coupled to outputs of other analog filters in the multi-common port multi-bandpass filter. ¦ 28. The multi-common port multi-bandpass filter of claim 26, wherein the multi-common port multi-bandpass filter further comprises: a first signal trace that is coupled between the first common port, and divides to couple to each analog filter in the first set of two or more analog filters and each analog filter in the second set of one or more analog filters in the first multi-common port multi-bandpass filter;a second signal trace that is coupled between the second common port, and divides to couple to each analog filter in the first set of two or more analog filters in the first multi-common port multi-bandpass filter; anda third signal trace that is coupled between the third common port, and divides to couple to each analog filter in the second set of one or more analog filters in the first multi-common port multi-bandpass filter. ¦ 29. The multi-common port multi-bandpass filter of claim 28, wherein a length of each of the first signal trace, the second signal trace and the third signal trace is less than 5 millimeters (mm). ¦ 30. The multi-common port multi-bandpass filter of claim 28, wherein: a length of the first signal trace from the first common port to each analog filter in the first set of two or more analog filters and the second set of one or more analog filters in the first multi-common port multi-bandpass filter has a substantially equal length;a length of the second signal trace from the second common port to each analog filter in the first set of two or more analog filters in the first multi-common port multi-bandpass filter has a substantially equal length; anda length of the third signal trace from the third common port to each analog filter in the second set of one or more analog filters in the first multi-common port multi-bandpass filter has a substantially equal length. ¦ 31. The multi-common port multi-bandpass filter of claim 26, wherein: each analog filter of the first set of two or more analog filters is configured for a separate uplink band or each analog filter of the first set of two or more analog filters is configured for a separate downlink band; andeach analog filter of the second set of two or more analog filters is configured for a separate uplink band or each analog filter of the second set of two or more analog filters is configured for a separate downlink band. | 1. A dual-common port multi-bandpass filter, comprising: two or more analog filters, wherein each analog filter of the two or more analog filters is configured for an uplink band or each analog filter of the two or more analog filters is configured for a downlink band;a first common port coupled to an input of each of the two or more analog filters to enable a signal to be directed to the two or more analog filters, wherein each analog filter is configured to filter one or more frequency bands; anda second common port coupled to an output of each of the two or more analog filters to output a filtered signal from the two or more analog filters;wherein each input of each of the two or more analog filters is impedance matched with the first common port; andwherein each output of each of the two or more analog filters is impedance matched with the second common port. | CPC_H01P | 4920048006499
16/396074 | US | P | Method and apparatus for integrated shielded circulator | An RF circulator in combination with a RF integrated circuit, the RF integrated circuit having a plurality of RF waveguide or waveguide-like structures in or on the RF integrated circuit, the RF circulator comprising a disk of ferrite material disposed on a metallic material disposed on or in the RF integrated circuit, the disk of ferrite material extending away from the RF integrated circuit when disposed thereon, the metallic portion having a plurality of apertures therein adjacent the disk of ferrite material which, in use, are in electromagnetic communication with the disk of ferrite material and with the plurality of RF waveguide or waveguide-like structures, the disk of ferrite material being disposed in a metallic cavity. | 1. An apparatus comprising: a. an integrated circuit substrate, the substrate having a region upon which metal is disposed, said metal having a plurality of apertures therein, each of said apertures being associated with and, in use, in electromagnetic communication with a corresponding waveguide or waveguide-like structure also disposed (i) on or in said integrated circuit substrate or (ii) on or in the metal disposed on said region;b. a body of ferrite material disposed above or below integrated circuit substrate adjacent the region upon which metal is disposed and on, over or under the apertures in the region of metal; andc. metallic material substantially encapsulating the body of ferrite material. ¦ 2. The apparatus of claim 1 wherein the waveguide or waveguide-like structures are disposed on a first major surface of the integrated circuit substrate and the apertures in the metal occur adjacent a second major surface of the integrated circuit substrate. ¦ 3. The apparatus of claim 1 wherein there are three, and only three, apertures in the metal associated with a single body of ferrite material and one, and only one, waveguide or waveguide-like structure associated with each of said apertures associated with a single body of ferrite material. ¦ 4. The apparatus of claim 1 wherein the corresponding waveguide or waveguide-like structure is selected from the group consisting of microstrips, coplanar waveguides and striplines. ¦ 5. The apparatus of claim 1 wherein the apertures have a rectilinear shape. ¦ 6. The apparatus of claim 1 wherein the waveguide or waveguide-like structures are disposed on a first major surface of the integrated circuit substrate and the apertures in the metal occur adjacent said first major surface of the integrated circuit substrate, and further including a ground plane disposed on a second major surface of the integrated circuit substrate. ¦ 7. The apparatus of claim 1 wherein the body of ferrite material has a circular shape when viewed from its top down. ¦ 8. The apparatus of claim 7 wherein the apertures have an arcuate shape. ¦ 9. The apparatus of claim 8 wherein centerlines of the apertures are all located on a common circular shape. ¦ 10. The apparatus of claim 9 wherein the centerlines of the apertures are concentric with the circular shape of the body of ferrite material. ¦ 11. An RF circulator in combination with a RF integrated circuit, the RF integrated circuit having a plurality of RF waveguide or waveguide-like structures in or on said RF integrated circuit, the RF circulator comprising a body of ferrite material disposed on a metallic material disposed on or in said RF integrated circuit, the body of ferrite material extending away from the RF integrated circuit when disposed thereon, metallic material encapsulating a majority of an exterior surface of the body of ferrite material extending away from the RF integrated circuit, the encapsulating metallic material having a plurality of apertures therein adjacent said body of ferrite material which, in use, are in electromagnetic communication with said body of ferrite material and with said plurality of RF waveguide or waveguide-like structures. ¦ 12. The RF circulator in combination with a RF integrated circuit of claim 11 wherein a metallic cavity is formed at least in part by said metallic material disposed on or in said RF integrated circuit and said encapsulating metallic material, the body of ferrite material residing in said metallic cavity. ¦ 13. The RF circulator in combination with a RF integrated circuit of claim 11 wherein the body of ferrite material is in the form of a body of ferrite material comprising BaFeO and/or SrFeO. ¦ 14. A method of making an RF circulator on a RF integrated circuit substrate, the RF integrated circuit substrate having a plurality of RF waveguide or waveguide-like structures formed thereon or therein, the method comprising: applying a first photoresist on said RF integrated circuit substrate, the photoresist being patterned to form a mold defining exterior sidewalls of magnetic material of the RF circulator to be formed;immersing at least the mold with an aqueous solution containing magnetic nano (micro) particles, preferably of BaFeO or SrFeO material and setting a pH of the aqueous solution is set such that the surface charge on the magnetic nano (micro) particles causes repulsive forces between the particles thereby allowing the particles to be suspended in the solution;controllably changing the pH of the aqueous solution to reduce the surface charge, therefore favoring particle agglomeration and deposition on said RF integrated circuit substrate;removing the first photoresist;applying a second photoresist on said RF integrated circuit substrate, the second photoresist being patterned to cover areas of said RF integrated circuit substrate adjacent the deposited magnetic nano (micro) particles on said RF integrated circuit substrate thereby exposing at least a majority of an exposed surface area of the deposited magnetic nano (micro) particles to further processing;depositing an encapsulating metal on the exposed surface area of the deposited magnetic nano (micro) particles; andremoving the second photoresist. ¦ 15. The method of claim 14 further including depositing a layer of metal prior to immersing at least the mold with said aqueous solution so that the magnetic nano (micro) particles are deposited on said layer of metal. | 1. An apparatus comprising: a. an integrated circuit substrate, the substrate having a region upon which metal is disposed, said metal having a plurality of apertures therein, each of said apertures being associated with and, in use, in electromagnetic communication with a corresponding waveguide or waveguide-like structure also disposed (i) on or in said integrated circuit substrate or (ii) on or in the metal disposed on said region;b. a body of ferrite material disposed above or below integrated circuit substrate adjacent the region upon which metal is disposed and on, over or under the apertures in the region of metal; andc. metallic material substantially encapsulating the body of ferrite material. | CPC_H01P | 4920048006500
16/427143 | US | P | Method for manufacturing circulators with improved performance | A method for manufacturing a self-biased circulator includes cooling a nanocomposite material to a magnetization temperature below 200 K, applying an external magnetic field to the nanocomposite material to form a magnetic nanocomposite material, providing the magnetic nanocomposite material in a semiconductor substrate, and providing one or more metal layers over the magnetic nanocomposite material to form a circulator. By cooling and then magnetizing the nanocomposite material, a performance of the circulator may be significantly improved. | 1. A method comprising: cooling a self-biased material to a magnetization temperature below 200 K;applying an external magnetic field to the self-biased material to form a magnetic self-biased material;providing the magnetic self-biased material in a semiconductor substrate; andproviding one or more metal layers over the magnetic self-biased material to form a circulator. ¦ 2. The method of claim 1 wherein the self-biased material is a nanocomposite material comprising a plurality of nanowires. ¦ 3. The method of claim 2 wherein the nanocomposite material is anodized aluminum oxide (AAO) that has been electroplated to form the plurality of nanowires. ¦ 4. The method of claim 3 wherein the plurality of nanowires comprise one of an iron-nickel alloy (FeNi) and an iron-cobalt alloy (FeCo). ¦ 5. The method of claim 2 wherein the external magnetic field has a strength greater than 1.0 Tesla. ¦ 6. The method of claim 5 wherein the external magnetic field has a strength greater than 2.0 Tesla. ¦ 7. The method of claim 2 wherein the semiconductor substrate provides a monolithic microwave integrated circuit (MMIC). ¦ 8. The method of claim 7 wherein providing the nanocomposite material in the semiconductor substrate comprises: etching a pocket in the semiconductor substrate; andproviding the nanocomposite material in the pocket. ¦ 9. The method of claim 2 wherein providing the nanocomposite material in the semiconductor substrate comprises: etching a pocket in the semiconductor substrate; andproviding the nanocomposite material in the pocket. ¦ 10. The method of claim 2 wherein the circulator is a radio frequency (RF) circulator. ¦ 11. The method of claim 2 wherein the magnetization temperature is less than 100 K. ¦ 12. The method of claim 11 wherein the magnetization temperature is less than 50 K. ¦ 13. The method of claim 12 wherein the magnetization temperature is less than 10 K. ¦ 14. The method of claim 13 wherein the magnetization temperature is less than 5 K. ¦ 15. The method of claim 2 wherein the one or more metal layers form a stripline Y-junction over the nanocomposite material. ¦ 16. The method of claim 15 wherein the one or more metal layers form a grounding plane opposite the stripline Y-junction. ¦ 17. The method of claim 16 wherein the nanocomposite material is provided in the semiconductor substrate such that: the grounding plane is on the nanocomposite material; anda layer of semiconductor material is provided between the nanocomposite material and the stripline Y-junction. ¦ 18. The method of claim 17 wherein the nanocomposite material is anodized aluminum oxide (AAO) that has been electroplated to form the plurality of nanowires. ¦ 19. The method of claim 18 wherein the plurality of nanowires comprise one of an iron-nickel alloy (FeNi) and an iron-cobalt alloy (FeCo). ¦ 20. The method of claim 19 wherein the semiconductor substrate comprises a first semiconductor material and the layer of semiconductor material comprises a second semiconductor material. ¦ 21. The method of claim 20 wherein the semiconductor substrate comprises silicon carbide (SiC) and the layer of semiconductor material comprises gallium nitride (GaN). ¦ 22. The method of claim 21 wherein the semiconductor substrate provides a monolithic microwave integrated circuit (MMIC). | 1. A method comprising: cooling a self-biased material to a magnetization temperature below 200 K;applying an external magnetic field to the self-biased material to form a magnetic self-biased material;providing the magnetic self-biased material in a semiconductor substrate; andproviding one or more metal layers over the magnetic self-biased material to form a circulator. | CPC_H01P | 4920048006501
16/798455 | US | P | Multimode resonator | A resonator includes a housing having a cavity therein; a plurality of resonance plates which are arranged radially around a center of the cavity with a predetermined interval therebetween; and a plurality of legs each of which supports one of the plurality of resonance plates, respectively. A center of each of the plurality of legs is deviated from a center of a corresponding resonance plate. | 1. A multi-mode resonator, comprising: a housing having a cavity therein;a plurality of resonance plates which are arranged radially around a center of the cavity with a predetermined interval therebetween; anda plurality of legs each of which supports one of the plurality of resonance plates, respectively,wherein a distance from the center of the cavity to a center of each of the plurality of legs is longer than a distance from the center of the cavity to a center of gravity of a corresponding resonance plate. ¦ 2. The multi-mode resonator of claim 1, wherein the plurality of resonance plates are rectangular-shaped. ¦ 3. The multi-mode resonator of claim 2, wherein a corner of at least one of the plurality of resonance plates closest to the center of the cavity is cut. ¦ 4. The multi-mode resonator of claim 3, wherein at least one resonance plate has a smaller area than another resonance plate. ¦ 5. The multi-mode resonator of claim 3, wherein a corner of a first resonance plate and a corner of a second resonance plate are cut. ¦ 6. The multi-mode resonator of claim 3, wherein an area of a cut portion of the first resonance plate is different from an area of a cut portion of the second resonance plate. ¦ 7. The multi-mode resonator of claim 1, wherein at least one of the plurality of resonance plates has a projected portion at a corner closest to the center of the cavity, the projected portion projecting to the center of the cavity. ¦ 8. The multi-mode resonator of claim 7, wherein each of the plurality of resonance plates has a projected portion at a corner closest to the center of the cavity, the projected portion projecting to the center of the cavity. ¦ 9. A multi-mode resonator, comprising: a housing having a cavity therein;a plurality of resonance plates which are arranged radially around a center of the cavity; anda plurality of legs each of which supports one of the plurality of resonance plates, respectively,at least one resonance plate has a smaller area than that of another resonance plate. ¦ 10. The multi-mode resonator of claim 9, wherein the plurality of resonance plates are rectangular-shaped. ¦ 11. The multi-mode resonator of claim 9, wherein a corner of at least one of the plurality of resonance plates closest to the center of the cavity is cut. ¦ 12. The multi-mode resonator of claim 9, wherein a distance from the center of the cavity to a center of each of the plurality of legs is longer than a distance from the center of the cavity to a center of gravity of a corresponding resonance plate. ¦ 13. The multi-mode resonator of claim 9, wherein a number of the plurality of resonance plates is four (4). ¦ 14. The multi-mode resonator of claim 9, wherein at least one of the plurality of resonance plates has a projected portion at a corner closest to the center of the cavity, the projected portion projecting to the center of the cavity. ¦ 15. The multi-mode resonator of claim 9, wherein each of the plurality of resonance plates has a projected portion at a corner closest to the center of the cavity, the projected portion projecting to the center of the cavity. ¦ 16. A multi-mode resonator, comprising: a housing having a cavity therein;a plurality of resonance plates which are arranged radially around a center of the cavity with a predetermined interval therebetween; anda plurality of legs each of which supports one of the plurality of resonance plates, respectively,wherein a top surface of one of the plurality of resonance plates is substantially higher than a top surface of another of the plurality of resonance plates. ¦ 17. The multi-mode resonator of claim 16, wherein the plurality of resonance plates are rectangular-shaped. ¦ 18. The multi-mode resonator of claim 16, wherein a corner of at least one of the plurality of resonance plates closest to the center of the cavity is cut. ¦ 19. The multi-mode resonator of claim 16, wherein at least one resonance plate has a smaller area than another resonance plate. ¦ 20. The multi-mode resonator of claim 16, wherein a corner of a first resonance plate and a corner of a second resonance plate are cut. | 1. A multi-mode resonator, comprising: a housing having a cavity therein;a plurality of resonance plates which are arranged radially around a center of the cavity with a predetermined interval therebetween; anda plurality of legs each of which supports one of the plurality of resonance plates, respectively,wherein a distance from the center of the cavity to a center of each of the plurality of legs is longer than a distance from the center of the cavity to a center of gravity of a corresponding resonance plate. | CPC_H01P | 4920048006504
16/284474 | US | P | High-frequency substrate and manufacturing method for high-performance, high-frequency applications | A high-frequency substrate contains a carrier substrate, which has at least one fastening element. The fastening element is deposited on the outer region of the carrier substrate and protrudes over the outer region of the carrier substrate. | 1. A method for manufacturing a high-frequency substrate with a carrier substrate and with at least one fastening element on an outer region of the carrier substrate, wherein the at least one fastening element protrudes over the outer region of the carrier substrate, wherein the method comprises the following steps: generating at least one cavity in a surface of the first base substrate;introducing the carrier substrate into the at least one cavity in the first base substrate;filling the cavity with the carrier substrate;removing excess carrier substrate such that only the cavity is completely filled with the carrier substrate; anddepositing the at least one fastening element on an outer region of the carrier substrate and the first base substrate adjoining thereto. ¦ 2. A high-frequency substrate comprising a carrier substrate and at least one fastening element on an outer region of the carrier substrate, wherein the at least one fastening element protrudes over the outer region of the carrier substrate, wherein the high-frequency substrate is manufactured according to the steps of claim 1. ¦ 3. The method according to claim 1, further comprising: applying a contact layer on the carrier substrate, from which at least one conductor path and/or at least one antenna element is formed; andstructuring the at least one conductor path and/or the at least one antenna element from the contact layer. ¦ 4. The method according to claim 3, wherein the carrier substrate comprises a diamond substrate and/or the carrier substrate comprises the contact layer comprising gold (Au). ¦ 5. The method according to claim 3, wherein the step of structuring further comprises: removing the contact layer with the exception of a part, which forms the at least one conductor path and/or the at least one antenna element. ¦ 6. The method according to claim 1, further comprising: applying a second base substrate on the first base substrate such that it lies on the at least one fastening element. ¦ 7. The method according to claim 6, further comprising: fixing the second base substrate on the first base substrate with an adhesive layer. ¦ 8. The method according to claim 1, further comprising: mechanically ablating the first base substrate until just before reaching the carrier substrate layer. ¦ 9. The method according to claim 8, further comprising: chemically ablating a remainder of the first base substrate; and/orcompletely ablating the second base substrate. ¦ 10. A method for manufacturing a high-frequency substrate with a carrier substrate and with at least one fastening element on an outer region of the carrier substrate, wherein the at least one fastening element protrudes over the outer region of the carrier substrate, wherein the method comprises the following steps: applying the carrier substrate on a first base substrate;depositing at least one contact surface on the carrier substrate;structuring the carrier substrate;depositing the at least one fastening element on a second base substrate;connecting the at least one contact surface to the at least one fastening element;by placing the first base substrate and the second base substrate on top of each other such that a first surface of the at least one contact surface of the first base substrate lies on a second surface of the at least one fastening element of the second base substrate; andfixing the first and second surfaces lying on top of each by applying temperature and pressure to the first and second surfaces. ¦ 11. A method for manufacturing a high-frequency substrate with a carrier substrate and with at least one fastening element on an outer region of the carrier substrate, wherein the at least one fastening element protrudes over the outer region of the carrier substrate, wherein the method comprises the following steps: applying the carrier substrate on a base substrate;structuring the carrier substrate;filling spaces on the base substrate around the carrier substrate with a resistant layer;uncovering an upper side of the carrier substrate from the resistant layer such that the resistant layer and the upper side of the carrier substrate form a planar surface; anddepositing the at least one fastening element on the outer region of the carrier substrate and the resistant layer adjoining thereto. ¦ 12. The method according to claim 11, wherein the step of structuring the carrier substrate further comprises: removing a portion of the carrier substrate. ¦ 13. The method according to claim 11, further comprising: applying a contact layer on the carrier substrate from which at least one conductor path and/or at least one antenna element is formed; andstructuring the at least one conductor path and/or the at least one antenna element. ¦ 14. The method according to claim 13, wherein the carrier substrate comprises a diamond substrate and/or the contact layer comprises gold (Au). ¦ 15. The method according to claim 13, wherein the step of structuring further comprises: removing the contact layer with the exception of a part, which forms the at least one conductor path and/or the at least one antenna element. ¦ 16. The method according to claim 11, further comprising: mechanically ablating the base substrate until just before reaching the carrier substrate layer. ¦ 17. The method according to claim 16, further comprising: chemically ablating a remainder of the base substrate; and/orcompletely ablating the resistant layer. | 1. A method for manufacturing a high-frequency substrate with a carrier substrate and with at least one fastening element on an outer region of the carrier substrate, wherein the at least one fastening element protrudes over the outer region of the carrier substrate, wherein the method comprises the following steps: generating at least one cavity in a surface of the first base substrate;introducing the carrier substrate into the at least one cavity in the first base substrate;filling the cavity with the carrier substrate;removing excess carrier substrate such that only the cavity is completely filled with the carrier substrate; anddepositing the at least one fastening element on an outer region of the carrier substrate and the first base substrate adjoining thereto. | CPC_H01P | 4920048006505
16/186667 | US | P | Antenna cable connecting module and method for producing antenna cable connecting module | An antenna cable connection module in accordance with the present disclosure includes an antenna cable for forming a contact point connected to an antenna filter part; a body part located on the outer circumferential surface of the antenna cable, and inserted into a receiving port located on the antenna filter part together with the end portion of the antenna cable and coupled to the antenna filter part; and a bush interposed between the antenna cable and the body part, and having an inclined surface having a slope in a longitudinal direction formed thereon to strengthen the coupling between the antenna filter part and the antenna cable. As a result, it is possible to constitute a simple antenna cable connection module of a ground contact type, thus providing a device reducing the failure occurrence rate. In addition, it is possible to constitute a simple antenna cable connection module for an operator to easily operate, thus reducing the labor cost and saving the time consumed for an antenna cable connection. | 1. An antenna cable connection module, comprising: an antenna cable configured to form a contact point to be connected to an antenna filter;a body surrounding an outer circumferential surface of the antenna cable, and inserted into a receiving port of the antenna filter together with an end portion of the antenna cable to be coupled to the antenna filter; anda bush interposed between the antenna cable and the body, and having an inclined surface with a slope in a longitudinal direction formed thereon to strengthen the coupling between the antenna filter and the antenna cable,wherein the body comprises a front end portion configured to be inserted into the receiving port of the antenna filter,wherein the bush is configured to be inserted into the receiving port together with a part of the body,wherein the antenna filter further comprises a receiving coupling member protruded toward the outside of the antenna filter, andwherein at least a part of a front end portion of the bush is grounded by contacting a surface of the receiving coupling member. ¦ 2. The antenna cable connection module of claim 1, wherein the front end portion of the bush or the rear end portion of the bush comprising at least one slit fixes the antenna cable to the inside of the receiving coupling member by the pressurization of the body. ¦ 3. The antenna cable connection module of claim 1, wherein the antenna filter comprises an antenna receiving part for receiving a core wire of the antenna cable, and the antenna receiving part comprises a contact member that is located at a lower side of a receiving space of the antenna receiving part, and is configured to form a contact point with the core wire of the antenna cable passing through the receiving port. ¦ 4. The antenna cable connection module of claim 3, wherein the antenna receiving part has an upside opened, and a printed circuit board is located on the lower portion of the contact member in the antenna receiving part. ¦ 5. The antenna cable connection module of claim 3, wherein the receiving coupling member has the receiving port through which the antenna cable is received at one side of the receiving coupling member and the receiving coupling member has a core wire receiving port through which the core wire of the antenna cable is received at another side of the receiving coupling member. ¦ 6. The antenna cable connection module of claim 5, wherein the body further comprises a rear end portion having an outer diameter of the size different from the front end portion, and located to face the receiving coupling member located on an outer surface of the receiving port. ¦ 7. The antenna cable connection module of claim 1, wherein the bush is formed in a cylindrical shape to surround the outer circumferential surface of the antenna cable, andwherein the front end portion of the bush or the rear end portion of the bush comprises at least one slit having one side opened. ¦ 8. The antenna cable connection module of claim 7, wherein the front end portion of the bush and the rear end portion of the bush have different slopes. ¦ 9. The antenna cable connection module of claim 7, wherein an inner diameter of the body forms an inclined surface or a stepped surface in order to correspond to the outer surface of the front end portion of the bush or the rear end portion of the bush. ¦ 10. The antenna cable connection module of claim 7, wherein the at least one slit of the front end portion of the bush or the rear end portion of the bush is pressurized by the inside surface of the body to strengthen the coupling between the antenna receiving part and the antenna cable while the size of the slit reduces. ¦ 11. The antenna cable connection module of claim 7, wherein the front end portion of the bush comprises a contact surface protruded to have a relatively larger outer diameter than the rear end portion of the bush, and the contact surface is configured to be grounded by contacting the outer surface of the receiving coupling member. ¦ 12. The antenna cable connection module of claim 11, wherein the contact surface comprises at least one protrusion part in a closed curve shape protruded toward the insertion direction of the antenna cable, and an at least one of protrusion part forms a contact point surface by contacting the outer surface around the core wire receiving port located in the antenna receiving part. ¦ 13. A method of coupling an antenna cable connection module with an antenna filter having a receiving port, comprising: preparing an antenna cable having an end portion partially covered;inserting a bush having an inclined surface having a slop in a longitudinal direction formed thereon and a body having a relatively larger outer diameter than the bush into an outer circumferential surface of the antenna cable, wherein the body comprises a front end portion and wherein the antenna filter further comprises a receiving coupling member protruded toward the outside of the antenna filter;inserting the front end portion of the body into the receiving port; coupling the bush to the end portion of the antenna cable;inserting the antenna cable to which the bush is coupled into an antenna receiving part prepared at the outside of the antenna filter;coupling the antenna receiving part and the body so that the body pressurizes it into the antenna receiving part while surrounding the outer circumferential surface of the bush; andgrounding at least a part of a front end portion of the bush by contacting a surface of the receiving coupling member. | 1. An antenna cable connection module, comprising: an antenna cable configured to form a contact point to be connected to an antenna filter;a body surrounding an outer circumferential surface of the antenna cable, and inserted into a receiving port of the antenna filter together with an end portion of the antenna cable to be coupled to the antenna filter; anda bush interposed between the antenna cable and the body, and having an inclined surface with a slope in a longitudinal direction formed thereon to strengthen the coupling between the antenna filter and the antenna cable,wherein the body comprises a front end portion configured to be inserted into the receiving port of the antenna filter,wherein the bush is configured to be inserted into the receiving port together with a part of the body,wherein the antenna filter further comprises a receiving coupling member protruded toward the outside of the antenna filter, andwherein at least a part of a front end portion of the bush is grounded by contacting a surface of the receiving coupling member. | CPC_H01P | 4920048006581
16/181624 | US | P | Linear-to-circular polarizers using cascaded sheet impedances and cascaded waveplates | An ultra-wideband linear-to-circular polarizer is disclosed. In accordance with embodiments of the invention, the polarizer includes a plurality of cascaded waveplates having biaxial permittivity or cascaded anisotropic sheet impedances. Each waveplate/sheet has a principal axis rotated at different angles relative to an adjacent waveplate/sheet about a z-axis of a 3-dimensional x, y, z coordinate system. Each waveplate is composed of a unit cell of an artificial anisotropic dielectric. Each sheet impedance is composed of an anisotropic metallic pattern. The polarizer further includes impedance matching layers disposed adjacent the cascaded waveplates/sheets. | 1. A linear-to-circular polarizer, comprising: a plurality of cascaded waveplates having biaxial permittivity, each waveplate having a principal axis rotated at different angles relative to an adjacent waveplate about a z-axis of a 3-dimensional x, y, z coordinate system; andimpedance matching layers disposed adjacent the cascaded waveplates. ¦ 2. The linear-to-circular polarizer of claim 1, where a first assembly of impedance matching layers is disposed adjacent a first waveplate of the cascaded waveplates, and a second assembly of impedance matching layers is disposed adjacent a second waveplate of the cascaded waveplates. ¦ 3. The linear-to-circular polarizer of claim 1, where the plurality of cascaded waveplates comprises four waveplate assemblies, and each assembly is rotated at a different angle relative to an adjacent waveplate assembly. ¦ 4. The linear-to-circular polarizer of claim 2, a first waveplate is rotated at a first angle relative about the z-axis, a second waveplate is rotated at a second angle about the z-axis, a third waveplate is rotated at a third angle about the z-axis, and a fourth waveplate is rotated at a fourth angle about the z-axis, the selection of the first, second and third angles based on operating wavelengths of the polarizer. ¦ 5. The linear-to-circular polarizer of claim 1, where each waveplate has a respective length with respect to the z-axis different from a length of an adjacent waveplate. ¦ 6. The linear-to-circular polarizer of claim 1, where the waveplates have a biaxial permittivity. ¦ 7. The linear-to-circular polarizer of claim 1, where the impedance matching layers comprise a first assembly of impedance matching layers and a second assembly of impedance matching layers, each of the first and second assemblies of impedance matching layers comprising a first section having a first permittivity ϵ1, a second section having a second permittivity ϵ2 greater than the first permittivity, and a third section having a third permittivity ϵ3 greater than the second permittivity. ¦ 8. The linear-to-circular polarizer of claim 7, where each assembly of impedance matching layers comprises a plurality of different substrates. ¦ 9. The linear-to-circular polarizer of claim 1, where each waveplate comprises a unit cell of an artificial anisotropic dielectric. ¦ 10. The linear-to-circular polarizer of claim 9, where each unit cell comprises a substrate patterned with a copper patch. ¦ 11. A linear-to-circular polarizer, comprising: a plurality of cascaded waveplates having biaxial permittivity, each cascaded waveplate having a principal axis rotated at different angles relative to an adjacent section about a z-axis of a 3-dimensional x, y, z coordinate system, each of the plurality of cascaded waveplates comprising an assembly of printed circuit boards, andimpedance matching layers disposed adjacent the cascaded waveplates, the impedance matching layers comprising a first assembly of impedance matching layers and a second assembly of impedance matching layers, each of the first and second assemblies of impedance matching layers comprising a first section having a first permittivity ϵ1, a second section having a second permittivity ϵ2 greater than the first permittivity, and a third section having a third permittivity ϵ3 greater than the second permittivity. ¦ 12. The linear-to-circular polarizer of claim 11, where a first waveplate is rotated at a first angle relative about the z-axis, a second waveplate is rotated at a second angle about the z-axis, a third waveplate is rotated at a third angle about the z-axis, and a fourth waveplate is rotated at a fourth angle about the z-axis, the first, second and third angles selected being selected based on operating wavelengths of the polarizer. ¦ 13. The linear-to-circular polarizer of claim 11, where each waveplate has a respective length with respect to the z-axis different from a length of an adjacent waveplate. ¦ 14. The linear-to-circular polarizer of claim 11, where the waveplates have a biaxial permittivity. ¦ 15. The linear-to-circular polarizer of claim 11, where each assembly of impedance matching layers comprises a plurality of different substrates. ¦ 16. The linear-to-circular polarizer of claim 11, where each waveplate comprises a unit cell of an artificial anisotropic dielectric. ¦ 17. The linear-to-circular polarizer of claim 16, where each unit cell comprises a substrate patterned with a copper patch. | 1. A linear-to-circular polarizer, comprising: a plurality of cascaded waveplates having biaxial permittivity, each waveplate having a principal axis rotated at different angles relative to an adjacent waveplate about a z-axis of a 3-dimensional x, y, z coordinate system; andimpedance matching layers disposed adjacent the cascaded waveplates. | CPC_H01P | 4920047006430
16/206782 | US | P | Magnetic rings as feeds and for impedance adjustment | Design, application and implementations of magnetic loops and ring structures are disclosed which may be used to favorably shape or alter electromagnetic fluxes around the transmission lines or waveguides. In transmission lines, application of this system of rings offers opportunities in performance tuning, for example, to achieve more bandwidth or to adjust port impedances. In waveguides, these structures allow selective suppression of excitation of transverse electromagnetic modes (TEMs), hence improving TEM modal purities. The system of rings includes a substrate and a conductive structure for propagating an electromagnetic signal, the conductive structure in contact with the substrate. The device also includes an electrically conductive magnetic, non-conductive magnetic or metallic ring structure positioned within the substrate and proximate to the conductive structure. | 1. A device comprising: a multi-layer substrate having similar or dissimilar substrate layers;a conductive structure for propagating an electromagnetic signal, the conductive structure in contact with the multi-layer substrate; anda ring structure positioned within the multi-layer substrate and proximate to the conductive structure. ¦ 2. The device of claim 1, further comprising: one or more additional magnetic ring structures positioned within the multi-layer substrate and proximate to the conductive structure. ¦ 3. The device of claim 1, wherein the ring structure may be made of electrically conductive magnetic, non-conductive magnetic or metallic materials. ¦ 4. The device of claim 1, wherein the ring structure is parallel to a propagation direction of the electromagnetic signal at the conductive structure. ¦ 5. The device of claim 1, wherein the ring structure is transverse to a propagation direction of the electromagnetic signal at the conductive structure and surrounds the conductive structure. ¦ 6. The device of claim 1, wherein the ring structure includes a bottom trace, multiple vias, and a top trace to form a loop. ¦ 7. The device of claim 1, wherein the ring structure is a magnetic ring structure that includes nickel or electroless nickel immersion gold, ceramics, another alloy, or a combination thereof. ¦ 8. The device of claim 1, wherein the ring structure includes copper, gold, platinum, or a combination thereof. ¦ 9. The device of claim 1, wherein the conductive structure includes at least one superconductive material. ¦ 10. The device of claim 1, wherein the conductive structure is a transmission line. ¦ 11. The device of claim 10, wherein a magnetic flux associated with the ring structure is configured to manipulate a magnetic field at the transmission line to tune the transmission line. ¦ 12. The device of claim 1, wherein the conductive structure is a waveguide, and wherein the ring structure is positioned within the waveguide. ¦ 13. The device of claim 12, wherein a magnetic flux associated with the ring structure is configured to manipulate a magnetic field within the waveguide to excite or perturb a preselected waveguide mode within the waveguide. ¦ 14. A method comprising: forming a substrate via an additive or subtractive manufacturing process;forming a conductive structure for propagating an electromagnetic signal, wherein the conductive structure is in contact with the substrate; andwhile forming the substrate, forming a magnetic ring structure within the substrate and proximate to the conductive structure, wherein forming the magnetic ring structure includes forming a loop of magnetic material, wherein the loop is formed transverse to a propagation direction of the electromagnetic signal at the conductive structure and surrounds the conductive structure. ¦ 15. The method of claim 14, wherein the conductive structure is superconductive, wherein a first magnetic flux is expelled from the conductive structure and is shaped based on a Meissner effect, wherein the conductive structure is a waveguide, and wherein a second magnetic flux associated with the magnetic ring structure is configured to manipulate a magnetic field within the waveguide to excite or perturb a preselected waveguide mode within the waveguide. ¦ 16. The method of claim 14, wherein forming the magnetic ring structure further comprises: forming a loop of magnetic or non-magnetic material that is parallel to a propagation direction of the electromagnetic signal at the conductive structure. ¦ 17. The method of claim 14, wherein the conductive structure is superconductive, wherein a first magnetic flux is expelled from the conductive structure and is shaped based on a Meissner effect, and wherein a second magnetic flux associated with the magnetic ring structure is configured to manipulate a magnetic field around a transmission line. ¦ 18. The method of claim 14, wherein forming the magnetic ring structure comprises: using a three-dimensional additive process to form a bottom trace, multiple vias, and a top trace defining a loop. ¦ 19. The method of claim 14, wherein the conductive structure is a transmission line, and wherein a magnetic flux associated with the magnetic ring structure is configured to manipulate a magnetic field at the transmission line to tune the transmission line. ¦ 20. The method of claim 14, wherein the conductive structure is a waveguide, wherein the magnetic ring structure is positioned within the waveguide, and wherein a magnetic flux associated with the magnetic ring structure is configured to manipulate a magnetic field within the waveguide to excite or perturb a preselected waveguide mode within the waveguide. ¦ 21. A method comprising: forming a magnetic ring structure within a substrate, wherein the magnetic ring structure is positioned within a waveguide for propagating an electromagnetic signal, wherein the waveguide is in contact with the substrate; andpropagating the electromagnetic signal through the waveguide, wherein a magnetic flux associated with the magnetic ring structure manipulates a magnetic field within the waveguide to excite or perturb a preselected waveguide mode within the waveguide. ¦ 22. The method of claim 21, wherein forming the magnetic ring structure comprises: forming a loop of magnetic or non-magnetic material that is parallel to a propagation direction of the electromagnetic signal through the waveguide. ¦ 23. The method of claim 21, wherein forming the magnetic ring structure comprises: using a three-dimensional additive process to form a bottom trace, multiple vias, and a top trace defining a loop. | 1. A device comprising: a multi-layer substrate having similar or dissimilar substrate layers;a conductive structure for propagating an electromagnetic signal, the conductive structure in contact with the multi-layer substrate; anda ring structure positioned within the multi-layer substrate and proximate to the conductive structure. | CPC_H01P | 4920047006433
16/453804 | US | P | Resonator and communications apparatus | This application provides a resonator that includes a housing and a cover. A resonant rod, a dielectric block, and an elastic element are disposed in the housing. The resonant rod is in a tubular shape and includes an inner side face, an outer side face, and a first end face. The dielectric block includes a bottom end and a top end, the top end is connected to the cover, a second end face and a boss that protrudes from the second end face are disposed at the bottom end, and the boss is in an annular shape. The boss is embedded in the resonant rod a, or the boss fits around the outside of the resonant rod. The elastic element is connected between the first end face and the second end face or between the top end of the dielectric block and the cover. | 1. A resonator comprising a housing and a cover, wherein an accommodating cavity is disposed in the housing, a resonant rod, a dielectric block, and an elastic element are disposed in the accommodating cavity, and the cover is assembled on the housing; the resonant rod is in a tubular shape and comprises an inner side face, an outer side face, and a first end face that is connected between the inner side face and the outer side face; the dielectric block comprises a bottom end and a top end, the top end is connected to the cover, a second end face and a boss that protrudes from the second end face are disposed at the bottom end, and the boss is in an annular shape; the first end face is opposite to the second end face; the boss is embedded in the resonant rod and surrounded by the inner side face, or the boss fits around the outside of the resonant rod and surrounds the outer side face; and the elastic element is connected between the first end face and the second end face or between the top end of the dielectric block and the cover, and the elastic element is electrically conductive. ¦ 2. The resonator according to claim 1, wherein the boss is located on a periphery of the second end face, and the boss comprises an outer surface and an inner surface that are opposite to each other, and a third end face that is connected between the outer surface and the inner surface; the dielectric block comprises a columnar body, the second end face is a bottom surface of the columnar body, and a top surface of the columnar body faces the cover; and the outer surface of the boss is co-planar with a side face of the columnar body, and the inner surface of the boss faces the outer side face of the resonant rod. ¦ 3. The resonator according to claim 2, wherein the second end face is in contact with the first end face, the inner surface of the boss is in contact with the outer side face of the resonant rod, and the elastic element is disposed between the top end of the dielectric block and the cover. ¦ 4. The resonator according to claim 2, wherein the elastic element comprises a spacing part and an elastic part, wherein the spacing part is in an annular shape, and the elastic part bends and extends from the spacing part towards a center of the spacing part; and the spacing part fits around a periphery of the resonant rod, the spacing part is located between the inner surface of the boss and the outer side face of the resonant rod, and the elastic part is connected between the second end face and the first end face. ¦ 5. The resonator according to claim 4, wherein at least one opening groove is disposed on the elastic part, and an elastic contact structure is formed on the elastic part through disposing of the opening groove, wherein the elastic contact structure abuts between the second end face and the first end face. ¦ 6. The resonator according to claim 1, wherein the boss is located on an inner edge of the second end face, and the boss comprises an outer surface and an inner surface that are opposite to each other, and a third end face that is connected between the outer surface and the inner surface; the dielectric block comprises a columnar body, and a central through-hole is disposed in the columnar body; and the inner surface of the boss is co-planar with an inner wall of the central through-hole, and the outer surface of the boss faces the inner side face of the resonant rod. ¦ 7. The resonator according to claim 6, wherein the second end face is in contact with the first end face, the outer surface of the boss is in contact with the inner side face of the resonant rod, and the elastic element is disposed between the top end of the dielectric block and the cover. ¦ 8. The resonator according to claim 6, wherein the elastic element comprises a spacing part and an elastic part, wherein the spacing part is in an annular shape, and the elastic part bends and extends from the spacing part towards a direction away from a center of the spacing part; and the spacing part is embedded inside the resonant rod, the spacing part is located between the outer surface of the boss and the inner side face of the resonant rod, and the elastic part is connected between the second end face and the first end face. ¦ 9. The resonator according to claim 8, wherein at least one opening groove is disposed on the elastic part, and an elastic contact structure is formed on the elastic part through disposing of the opening groove, wherein the elastic contact structure abuts between the second end face and the first end face. ¦ 10. The resonator according to claim 1, wherein the bottom end and the top end of the dielectric block are coated with a conductive coating. ¦ 11. The resonator according to claim 1, wherein a dielectric constant of a material of the dielectric block is greater than 1. ¦ 12. The resonator according to claim 1, wherein the elastic element is in an integrated structure. ¦ 13. The resonator according to claim 1, wherein the resonant rod and the housing are integrated, and the housing comprises a bottom wall, wherein the bottom wall faces the cover, and the resonant rod vertically extends from the bottom wall towards the cover. ¦ 14. The resonator according to claim 1, wherein the resonant rod and the cover are separate structures. ¦ 15. A communications apparatus comprising: at least one resonator;the at least one resonator including:a housing and a cover, wherein an accommodating cavity is disposed in the housing, a resonant rod, a dielectric block, and an elastic element are disposed in the accommodating cavity, and the cover is assembled on the housing; the resonant rod is in a tubular shape and comprises an inner side face, an outer side face, and a first end face that is connected between the inner side face and the outer side face; the dielectric block comprises a bottom end and a top end, the top end is connected to the cover, a second end face and a boss that protrudes from the second end face are disposed at the bottom end, and the boss is in an annular shape; the first end face is opposite to the second end face; the boss is embedded in the resonant rod and surrounded by the inner side face, or the boss fits around the outside of the resonant rod and surrounds the outer side face; and the elastic element is connected between the first end face and the second end face or between the top end of the dielectric block and the cover, and the elastic element is electrically conductive. ¦ 16. The apparatus according to claim 15, wherein the boss is located on a periphery of the second end face, and the boss comprises an outer surface and an inner surface that are opposite to each other, and a third end face that is connected between the outer surface and the inner surface; the dielectric block comprises a columnar body, the second end face is a bottom surface of the columnar body, and a top surface of the columnar body faces the cover; and the outer surface of the boss is co-planar with a side face of the columnar body, and the inner surface of the boss faces the outer side face of the resonant rod. ¦ 17. The apparatus according to claim 16, wherein the second end face is in contact with the first end face, the inner surface of the boss is in contact with the outer side face of the resonant rod, and the elastic element is disposed between the top end of the dielectric block and the cover. ¦ 18. The apparatus according to claim 16, wherein the elastic element comprises a spacing part and an elastic part, wherein the spacing part is in an annular shape, and the elastic part bends and extends from the spacing part towards a center of the spacing part; and the spacing part fits around a periphery of the resonant rod, the spacing part is located between the inner surface of the boss and the outer side face of the resonant rod, and the elastic part is connected between the second end face and the first end face. ¦ 19. The apparatus according to claim 18, wherein at least one opening groove is disposed on the elastic part, and an elastic contact structure is formed on the elastic part through disposing of the opening groove, wherein the elastic contact structure abuts between the second end face and the first end face. ¦ 20. The apparatus according to claim 15, wherein the boss is located on an inner edge of the second end face, and the boss comprises an outer surface and an inner surface that are opposite to each other, and a third end face that is connected between the outer surface and the inner surface; the dielectric block comprises a columnar body, and a central through-hole is disposed in the columnar body; and the inner surface of the boss is co-planar with an inner wall of the central through-hole, and the outer surface of the boss faces the inner side face of the resonant rod. | 1. A resonator comprising a housing and a cover, wherein an accommodating cavity is disposed in the housing, a resonant rod, a dielectric block, and an elastic element are disposed in the accommodating cavity, and the cover is assembled on the housing; the resonant rod is in a tubular shape and comprises an inner side face, an outer side face, and a first end face that is connected between the inner side face and the outer side face; the dielectric block comprises a bottom end and a top end, the top end is connected to the cover, a second end face and a boss that protrudes from the second end face are disposed at the bottom end, and the boss is in an annular shape; the first end face is opposite to the second end face; the boss is embedded in the resonant rod and surrounded by the inner side face, or the boss fits around the outside of the resonant rod and surrounds the outer side face; and the elastic element is connected between the first end face and the second end face or between the top end of the dielectric block and the cover, and the elastic element is electrically conductive. | CPC_H01P | 4920047006434
16/293444 | US | P | Holographic mode conversion for transmission lines | The present disclosure provides systems and methods associated with mode conversion for electromagnetic field modification. A mode converting structure (holographic metamaterial) is formed with a distribution of dielectric constants chosen to convert an electromagnetic radiation pattern from a first mode to a second mode to attain a target electromagnetic radiation pattern that is different from the input electromagnetic radiation pattern. A solution to a holographic equation provides a sufficiently accurate approximation of a distribution of dielectric constants that can be used to form a mode converting device for use with one or more transmission lines, such as waveguides. One or more optimization algorithms can be used to improve the efficiency of the mode conversion. | 1. A method comprising: identifying a target field pattern for an electromagnetic radiation (EMR) device;identifying boundaries of a three-dimensional volume to enclose a mode converting structure relative to the EMR device;identifying an input field distribution of electromagnetic radiation on a surface of the mode converting structure from the EMR device;identifying a volumetric distribution of dielectric constants within the mode converting structure that will transform the input field distribution of electromagnetic radiation in a first mode to an output field distribution of electromagnetic radiation in a second mode that approximates the target field pattern, wherein the volumetric distribution of dielectric constants is selected using an optimization algorithm in which real and imaginary parts of dielectric constants in the volumetric distribution of dielectric constants are treated as individually optimizable variables; andtransmitting the volumetric distribution of dielectric constants for the generation of the mode converting structure. ¦ 2. The method of claim 1, further comprising generating the mode converting structure having the determined volumetric distribution of dielectric constants. ¦ 3. The method of claim 1, wherein the EMR device comprises a radio frequency (RF) antenna system. ¦ 4. The method of claim 1, wherein the volumetric distribution is approximately homogeneous in one spatial dimension in a coordinate system, such that the volumetric distribution of the mode converting structure is effectively two-dimensional. ¦ 5. The method of claim 1, wherein the volumetric distribution of dielectric constants is selected based on an equation for a holographic solution. ¦ 6. The method of claim 1, wherein the optimization algorithm includes starting with an initial guess corresponding to a holographic solution. ¦ 7. The method of claim 1, wherein the volume of the mode converting structure is divided into a plurality of sub-wavelength voxels, wherein each voxel has a maximum dimension that is less than one half-wavelength in diameter for a finite frequency range, and wherein each voxel is assigned a dielectric constant based on the determined volumetric distribution of dielectric constants for approximating the target field pattern. ¦ 8. The method of claim 7, further comprising generating the mode converting structure with the voxels having the determined volumetric distribution of dielectric constants. ¦ 9. The method of claim 8, wherein generating the mode converting structure comprises using a three-dimensional (3D) printer to deposit a first material having a first dielectric constant in at least some of the plurality of voxels based on the determined volumetric distribution of dielectric constants. ¦ 10. The method of claim 9, wherein generating the mode converting structure further comprises using the three-dimensional (3D) printer to deposit a second material having a second dielectric constant that is different from the first dielectric constant in at least some of the plurality of voxels. ¦ 11. The method of claim 10, wherein generating the mode converting structure further comprises leaving at least some of the voxels without any of the first and second materials. ¦ 12. The method of claim 9, wherein generating the mode converting structure further comprises using the three-dimensional (3D) printer to deposit a combination of the first material and a second material having a second dielectric constant that is different from the first dielectric constant in at least some of the plurality of voxels, wherein the amount of the first material relative to the second material is varied in at least some of the voxels to attain a plurality of dielectric constants between the first dielectric constant and the second dielectric constant. ¦ 13. The method of claim 9, wherein generating the mode converting structure further comprises using a three-dimensional (3D) printer to deposit a combination of the first material and a second material in at least some of the plurality of voxels. ¦ 14. The method of claim 9, wherein generating the mode converting structure comprises: conceptually dividing the mode converting structure into a plurality of layers;manufacturing each of the plurality of layers individually; andjoining each of the plurality of layers to form the mode converting structure. ¦ 15. The method of claim 7, wherein each voxel is assigned a dielectric constant based on the determined volumetric distribution of dielectric constants using the optimization algorithm. ¦ 16. The method of claim 15, wherein the optimization algorithm includes modifying at least one optimizable variable and determining a cost function for the modification. ¦ 17. The method of claim 16, wherein the optimization algorithm includes determining a gradient of the cost function based on partial derivatives with respect to each of the optimizable variables. ¦ 18. The method of claim 15, wherein the optimization algorithm includes determining a sensitivity vector using an adjoint sensitivity algorithm. ¦ 19. The method of claim 1, wherein the distribution of dielectric constants is non-uniform. ¦ 20. The method of claim 1, wherein the mode converting structure is fabricated by heating a material above a glass transition temperature and extruding a molten form of the material through a mask. ¦ 21. The method of claim 1, wherein the mode converting structure is fabricated using injection molding of a forming material, wherein a mold material is removed after the solidification of the forming material. ¦ 22. The method of claim 1, wherein the mode converting structure comprises a metamaterial. ¦ 23. The method of claim 1, wherein the mode converting structure comprises a metamaterial with an effective dielectric constant less than 1 for a finite frequency range. ¦ 24. The method of claim 1, wherein the mode converting structure comprises at least two metamaterials, wherein each of the metamaterials has a different dielectric constant. ¦ 25. The method of claim 1, wherein the mode converting structure comprises at least one non-superluminal low-loss dielectric material at a finite frequency range, wherein the non-superluminal characteristic of the dielectric medium relates to the dielectric medium having a phase velocity for electromagnetic waves within the finite frequency range that is less than c, the speed of light in a vacuum. ¦ 26. The method of claim 1, wherein the mode converting structure consists essentially of non-superluminal low-loss dielectric materials at a finite frequency range, wherein the non-superluminal characteristic of the dielectric medium relates to the dielectric medium having a phase velocity for electromagnetic waves within the finite frequency range that is less than c, the speed of light in a vacuum. ¦ 27. The method of claim 1, wherein the mode converting structure comprises at least one of the following: porcelain, glass, plastic, air, nitrogen, sulfur hexafluoride, parylene, mineral oil, ceramic, paper, mica, polyethylene, and aluminum oxide. ¦ 28. The method of claim 1, wherein the mode converting structure has a maximum width and length similar to that of the EMR device. ¦ 29. The method of claim 1, wherein the mode converting structure has thickness of less than one wavelength of a lowest frequency within a finite frequency range. ¦ 30. The method of claim 1, wherein the mode converting structure is configured with a volumetric distribution of dielectric constants for creating at least one deep minimum or null in a far-field directivity pattern. ¦ 31. The method of claim 1, wherein the mode converting structure is configured to decrease the far-field sidelobes of the EMR device. ¦ 32. The method of claim 1, wherein the mode converting structure is configured to decrease the maximum sidelobe level. ¦ 33. The method of claim 1, wherein the mode converting structure is configured to decrease the power level of at least one sidelobe. ¦ 34. The method of claim 1, wherein the mode converting structure is configured to change the direction of a strongest sidelobe. ¦ 35. The method of claim 1, wherein the EMR device utilizes metamaterial surface antenna technology (MSAT). ¦ 36. The method of claim 1, wherein the EMR device includes a horn antenna. ¦ 37. The method of claim 1, wherein the mode converting structure is configured with a volumetric distribution of dielectric constants to modify the far-field radiation pattern to compensate for a re-radiating object positioned in the near-field of the EMR device. ¦ 38. The method of claim 1, wherein the mode converting structure is configured with a volumetric distribution of dielectric constants to modify the far-field radiation pattern to compensate for a re-radiating object positioned in the far-field of the EMR device. ¦ 39. An electromagnetic mode converting structure comprising: a dielectric structure configured to transform an input field distribution of electromagnetic radiation in a first mode to an output field distribution of electromagnetic radiation in a second mode that approximates a target field pattern, the dielectric structure having a volumetric distribution of dielectric constants selected using an optimization algorithm in which real and imaginary parts of dielectric constants in the volumetric distribution of dielectric constants are treated as individually optimizable variables. ¦ 40. An electromagnetic mode converting transmission line junction for a finite frequency range comprising: a dielectric structure configured to transform an input field distribution of electromagnetic radiation in a first mode to an output field distribution of electromagnetic radiation in a second mode that approximates a target field pattern, the dielectric structure having a volumetric distribution of dielectric constants selected using an optimization algorithm in which real and imaginary parts of dielectric constants in the volumetric distribution of dielectric constants are treated as individually optimizable variables. | 1. A method comprising: identifying a target field pattern for an electromagnetic radiation (EMR) device;identifying boundaries of a three-dimensional volume to enclose a mode converting structure relative to the EMR device;identifying an input field distribution of electromagnetic radiation on a surface of the mode converting structure from the EMR device;identifying a volumetric distribution of dielectric constants within the mode converting structure that will transform the input field distribution of electromagnetic radiation in a first mode to an output field distribution of electromagnetic radiation in a second mode that approximates the target field pattern, wherein the volumetric distribution of dielectric constants is selected using an optimization algorithm in which real and imaginary parts of dielectric constants in the volumetric distribution of dielectric constants are treated as individually optimizable variables; andtransmitting the volumetric distribution of dielectric constants for the generation of the mode converting structure. | CPC_H01P | 4920046006402
16/566433 | US | P | Switching of frequency multiplexed microwave signals using cascading multi-path interferometric Josephson switches with nonoverlapping bandwidths | A cascading microwave switch (cascade) includes a set of Josephson devices, each Josephson device in the set having a corresponding operating bandwidth of microwave frequencies, wherein different operating bandwidths have different corresponding center frequencies. A series coupling is formed between first Josephson device from the set and an nth Josephson device from the set, wherein the series coupling causes the first Josephson device in an open state to reflect back to an input port of the first Josephson device a signal of a first frequency from a frequency multiplexed microwave signal (multiplexed signal) and the nth Josephson device in the open state to reflect back to an input port of the nth Josephson device a signal of an nth frequency from the multiplexed signal. | 1. A cascading microwave switch (cascade) comprising: a set of Josephson devices, each Josephson device in the set having a corresponding operating bandwidth of microwave frequencies; anda series coupling between the Josephson devices from the set, wherein the series coupling reflects from a frequency multiplexed microwave signal (multiplexed signal) a signal of a frequency corresponding to an open Josephson device in the series coupling. ¦ 2. The cascade of claim 1, wherein the Josephson device in the open state reflects the signal of the frequency back to an input port of the Josephson device, and wherein the frequency is in an operating bandwidth of the open Josephson device. ¦ 3. The cascade of claim 1, wherein the series coupling causes a first Josephson device in a closed state to transmit a signal of an nth frequency from the multiplexed signal through the series coupling and an nth Josephson device in an open state to transmit a signal of a first frequency through the series, wherein the first frequency corresponds to the first Josephson device and the nth frequency corresponds to the nth Josephson device. ¦ 4. The cascade of claim 1, wherein the series coupling causes the Josephson device when closed to propagate signals of all frequencies from the multiplexed signal in any direction through the series coupling, wherein the multiplexed signal comprises a frequency other than the frequency. ¦ 5. The cascade of claim 1, wherein a first operating bandwidth of microwave frequencies corresponding to the Josephson device is nonoverlapping for at least some frequencies with an nth operating bandwidth of microwave frequencies corresponding to an nth Josephson device. ¦ 6. The cascade of claim 5, wherein a total switching bandwidth of the cascade comprises the first operating bandwidth and the nth operating bandwidth. ¦ 7. The cascade of claim 1, wherein the Josephson device in the set of Josephson devices is an MPIJSW, comprises: a first nondegenerate microwave mixer device (first mixer);a second nondegenerate microwave mixer device (second mixer);a first input/output (I/O) port coupled to an input port of the first mixer and an input port of the second mixer; anda second I/O port coupled to the input port of the first mixer and the input port of the second mixer, wherein the signal of the first frequency communicated between the first I/O port and the second I/O port is transmitted while propagating in either direction between the first I/O port to the second I/O port through the first mixer and the second mixer when the MPIJSW is closed, and wherein the frequency is in a first operating bandwidth of the Josephson device. ¦ 8. The cascade of claim 7, further comprising: a first microwave pump injecting a first microwave drive into the first mixer at a pump frequency and a first pump phase, wherein the first microwave pump is configured to cause the first mixer to operate at a frequency conversion working point; anda second microwave pump injecting a second microwave drive into the second mixer at the pump frequency and a second pump phase wherein the second microwave pump is configured to cause the second mixer to operate at the frequency conversion working point. ¦ 9. The cascade of claim 7, wherein the first mixer and the second mixer are each a nondegenerate three-wave mixer. ¦ 10. The cascade of claim 7, wherein the first mixer and the second mixer are each a Josephson parametric converter (JPC), and wherein the first mixer and the second mixer are nominally identical. ¦ 11. A method to form a cascading microwave switch (cascade), the method comprising: fabricating a set of Josephson devices, each Josephson device in the set having a corresponding operating bandwidth of microwave frequencies; andforming a series coupling between the Josephson devices from the set, wherein the series coupling reflects from a frequency multiplexed microwave signal (multiplexed signal) a signal of a frequency corresponding to an open Josephson device in the series coupling. ¦ 12. A superconductor fabrication system which when operated to fabricate a cascading microwave switch (cascade) performing operations comprising: fabricating a set of Josephson devices, each Josephson device in the set having a corresponding operating bandwidth of microwave frequencies; andforming a series coupling between the Josephson devices from the set, wherein the series coupling reflects from a frequency multiplexed microwave signal (multiplexed signal) a signal of a frequency corresponding to an open Josephson device in the series coupling. ¦ 13. The superconductor fabrication system of claim 12, wherein the Josephson device in the open state reflects the signal of the frequency back to an input port of the Josephson device, and wherein the frequency is in an operating bandwidth of the open Josephson device. ¦ 14. The superconductor fabrication system of claim 12, wherein the series coupling causes a first Josephson device in a closed state to transmit a signal of an nth frequency from the multiplexed signal through the series coupling and an nth Josephson device in an open state to transmit a signal of a first frequency through the series, wherein the first frequency corresponds to the first Josephson device and the nth frequency corresponds to the nth Josephson device. ¦ 15. The superconductor fabrication system of claim 12, wherein the series coupling causes the Josephson device when closed to propagate signals of all frequencies from the multiplexed signal in any direction through the series coupling, wherein the multiplexed signal comprises a frequency other than the frequency. ¦ 16. The superconductor fabrication system of claim 12, wherein a first operating bandwidth of microwave frequencies corresponding to the Josephson device is nonoverlapping for at least some frequencies with an nth operating bandwidth of microwave frequencies corresponding to an nth Josephson device. ¦ 17. The superconductor fabrication system of claim 16, wherein a total switching bandwidth of the cascade comprises the first operating bandwidth and the nth operating bandwidth. ¦ 18. The superconductor fabrication system of claim 12, wherein the Josephson device in the set of Josephson devices is an MPIJSW, comprises: a first nondegenerate microwave mixer device (first mixer);a second nondegenerate microwave mixer device (second mixer);a first input/output (I/O) port coupled to an input port of the first mixer and an input port of the second mixer; anda second I/O port coupled to the input port of the first mixer and the input port of the second mixer, wherein the signal of the first frequency communicated between the first I/O port and the second I/O port is transmitted while propagating in either direction between the first I/O port to the second I/O port through the first mixer and the second mixer when the MPIJSW is closed, and wherein the frequency is in a operating bandwidth of the first Josephson device. ¦ 19. The superconductor fabrication system of claim 18, further comprising: a first microwave pump injecting a first microwave drive into the first mixer at a pump frequency and a first pump phase, wherein the first microwave pump is configured to cause the first mixer to operate at a frequency conversion working point; anda second microwave pump injecting a second microwave drive into the second mixer at the pump frequency and a second pump phase wherein the second microwave pump is configured to cause the second mixer to operate at the frequency conversion working point. ¦ 20. The superconductor fabrication system of claim 18, wherein the first mixer and the second mixer are each a nondegenerate three-wave mixer. | 1. A cascading microwave switch (cascade) comprising: a set of Josephson devices, each Josephson device in the set having a corresponding operating bandwidth of microwave frequencies; anda series coupling between the Josephson devices from the set, wherein the series coupling reflects from a frequency multiplexed microwave signal (multiplexed signal) a signal of a frequency corresponding to an open Josephson device in the series coupling. | CPC_H01P | 4920046006405
16/583867 | US | P | Radar assembly with ultra wide band waveguide to substrate integrated waveguide transition | A radar assembly includes a rectangular-waveguide (RWG) and a printed-circuit-board. The rectangular-waveguide (RWG) propagates electromagnetic energy in a transverse electric mode (TE10) and in a first direction. The printed-circuit-board includes a plurality of conductor-layers oriented parallel to each other. The printed-circuit-board defines a substrate-integrated-waveguide (SIW) that propagates the electromagnetic energy in a transverse electric mode (TE10) and in a second direction perpendicular to the first direction, and defines a transition that propagates the electromagnetic energy between the rectangular-wave-guide and the substrate-integrated-waveguide. The transition includes apertures defined by at least three of the plurality of conductor-layers. | 1. An assembly comprising: a rectangular-waveguide (RWG) that propagates electromagnetic energy in a first direction;a substrate-integrated-waveguide (SIW) that propagates the electromagnetic energy in a second direction perpendicular to the first direction; anda transition that propagates the electromagnetic energy between the RWG and the SIW,wherein the SIW and the transition are defined by a printed-circuit-board that includes a plurality of conductor-layers. ¦ 2. The assembly of claim 1, wherein the RWG propagates the electromagnetic energy in a transverse-electric mode. ¦ 3. The assembly of claim 2, wherein the transverse-electric mode is a TE10 mode. ¦ 4. The assembly of claim 1, wherein the SIW propagates the electromagnetic energy in a transverse-electric mode. ¦ 5. The assembly of claim 4, wherein the transverse-electric mode is a TE10 mode. ¦ 6. The assembly of claim 1, wherein the plurality of conductor-layers includes eight conductor layers. ¦ 7. The assembly of claim 1, wherein the plurality of conductor-layers are oriented parallel to each other. ¦ 8. The assembly of claim 1, wherein the transition includes a plurality of apertures defined in a portion of the plurality of conductor-layers. ¦ 9. The assembly of claim 8, wherein the plurality of apertures are defined by at least three of the plurality of conductor-layers. ¦ 10. The assembly in accordance with claim 8, wherein a first layer of the portion of the plurality of conductor-layers is adjacent to the RWG. ¦ 11. The assembly in accordance with claim 10, wherein the first layer defines a first aperture of the plurality of apertures having a first-size. ¦ 12. The assembly in accordance with claim 11, wherein a last layer of the portion of the plurality of conductor-layers is adjacent to the SIW. ¦ 13. The assembly in accordance with claim 12, wherein the last layer defines a first horizontal-boundary of the SIW. ¦ 14. The assembly in accordance with claim 13, wherein one of the plurality of conductor-layers defines a second horizontal-boundary of the SIW opposite the first horizontal-boundary. ¦ 15. The assembly in accordance with claim 14, wherein the second horizontal-boundary defines a slot-radiator configured to couple the electromagnetic energy from the SIW to an antenna. ¦ 16. The assembly in accordance with claim 12, wherein the last layer defines a last aperture of the plurality of apertures having a last-size greater than the first-size. ¦ 17. The assembly in accordance with claim 16, wherein at least one intermediate layer is located between the first layer and the last layer of the transition. ¦ 18. The assembly in accordance with claim 17, wherein the at least one intermediate layer defines an intermediate aperture having an intermediate-size smaller than the last-size and larger than the first-size. ¦ 19. The assembly in accordance with claim 12, wherein the transition includes a short wall. ¦ 20. The assembly in accordance with claim 19, wherein the short wall defines a vertical-boundary of the transition. ¦ 21. The assembly in accordance with claim 20, wherein the vertical-boundary extends between the first layer and the last layer of the transition. ¦ 22. The assembly in accordance with claim 19, wherein the short wall is formed of an arrangement of vias. | 1. An assembly comprising: a rectangular-waveguide (RWG) that propagates electromagnetic energy in a first direction;a substrate-integrated-waveguide (SIW) that propagates the electromagnetic energy in a second direction perpendicular to the first direction; anda transition that propagates the electromagnetic energy between the RWG and the SIW,wherein the SIW and the transition are defined by a printed-circuit-board that includes a plurality of conductor-layers. | CPC_H01P | 4920046006407
16/454377 | US | P | Couplers for communications systems | The present disclosure relates to couplers suitable for use in communications systems. The coupler comprises: a main conductive line comprising a first main section and a second main section; a first auxiliary conductive line comprising a first auxiliary section and a first end portion, wherein the first auxiliary section is configured to couple with the main conductive line to generate a first coupled signal; a second auxiliary conductive line comprising a second auxiliary section and a second end portion, wherein the second auxiliary section is configured to couple with the main conductive line to generate a second coupled signal; a transmission module that is configured to combine the first coupled signal and the second coupled signal into an output signal of the microstrip coupler and to pass the output signal to an outlet; and a coupled port coupled to the outlet and used for outputting the output signal. | 1. A microstrip coupler, comprising: a main conductive line comprising a first main section and a second main section;a first auxiliary conductive line comprising a first auxiliary section and a first end portion, wherein the first auxiliary section is adjacent and spaced apart from the first main section and is configured to couple with the main conductive line to generate a first coupled signal;a second auxiliary conductive line comprising a second auxiliary section and a second end portion, wherein the second auxiliary section is adjacent and spaced apart from the second main section and is configured to couple with the main conductive line to generate a second coupled signal;a transmission module comprising a first inlet, a second inlet and an outlet, wherein the first inlet is coupled to the first end portion, the second inlet is coupled to the second end portion, and the transmission module is configured to combine the first coupled signal from the first end portion and the second coupled signal from the second end portion into an output signal of the microstrip coupler and to pass the output signal to the outlet; anda coupled port coupled to the outlet and used for outputting the output signal. ¦ 2. The microstrip coupler according to claim 1, wherein the first main section and the second main section do not include an overlapping part, and the first auxiliary conductive line is not directly connected to the second auxiliary conductive line. ¦ 3. The microstrip coupler according to claim 1, wherein the transmission module further comprises: a combining node;a first transmission line coupled between the first inlet and the combining node;a second transmission line coupled between the second inlet and the combining node; anda third transmission line coupled between the combining node and the outlet. ¦ 4. The microstrip coupler according to claim 3, wherein a length of at least one of the first transmission line and the second transmission line is configured such that at the combining node the first coupled signal and the second coupled signal have the same phase. ¦ 5. The microstrip coupler according to claim 3, wherein the length of the third transmission line is λ/4, and λ is the wavelength corresponding to the center frequency of a signal propagating in the third transmission line. ¦ 6. The microstrip coupler according to claim 1, wherein the first auxiliary conductive line and the second auxiliary conductive line are arranged such that the first end portion and the second end portion are located adjacent the transmission module. ¦ 7. The microstrip coupler according to claim 1, wherein, the main conductive line further comprises a third main section;the microstrip coupler further comprises a third auxiliary conductive line, the third auxiliary conductive line comprises a third auxiliary section and a third end portion, the third auxiliary section is adjacent and spaced apart from the third main section and is configured to couple with the main conductive line to generate a third coupled signal; andthe transmission module further comprises a third inlet, the third inlet is coupled to the third end portion, and the transmission module is further configured to combine the first, second and third signals from the first, second and third end portions respectively into the output signal and to pass the output signal to the outlet. ¦ 8. The microstrip coupler according to claim 7, wherein the first, second and third auxiliary conductive lines are arranged around the transmission module. ¦ 9. The microstrip coupler according to claim 7, wherein, the main conductive line further comprises a fourth main section;the microstrip coupler further comprises a fourth auxiliary conductive line, the fourth auxiliary conductive line comprises a fourth auxiliary section and a fourth end portion, the fourth auxiliary section is adjacent and spaced apart from the fourth main section and is configured to couple with the main conductive line to generate a fourth coupled signal; andthe transmission module further comprises a fourth inlet, the fourth inlet is coupled to the fourth end portion and the transmission module is further configured to combine the first, second, third and fourth signals from the first, second, third and fourth end portions respectively into the output signal and to pass the output signal to the outlet. ¦ 10. The microstrip coupler according to claim 9, wherein the first, second, third and fourth auxiliary conductive lines are arranged around the transmission module. ¦ 11. A coupler, comprising: an input port;an output port;a combining node;a coupled port that is coupled to the combining node;a main transmission line that couples the input port to the output port;a first coupling element that is configured to pass a first coupled signal to the combining node, the first coupled signal comprising a first portion of a signal that is input to the main transmission line at the input port that is coupled from the main transmission line by the first coupling element;a second coupling element that is configured to pass a second coupled signal to the combining node, the second coupled signal comprising a second portion of the signal that is input to the main transmission line at the input port that is coupled from the main transmission line by the second coupling element;wherein the first coupling element is spaced apart from the second coupling element. ¦ 12. The coupler according to claim 11, wherein the coupler is configured to constructively combine the first coupled signal and the second coupled signal at the combining node to provide a combined signal, and to pass the combined signal to the coupled port. ¦ 13. The coupler according to claim 12, wherein a magnitude of the combined signal is at least 80% of the sum of the magnitude of the first coupled signal and the magnitude of the second coupled signal. ¦ 14. The coupler according to claim 11, wherein the first coupling element is further configured to pass a first coupled reflected signal to the combining node, the first coupled reflected signal comprising a first portion of a reflected signal that is input to the main transmission line at the output port that is coupled from the main transmission line by the first coupling element, and the second coupling element is further configured to pass a second coupled reflected signal to the combining node, the second coupled reflected signal comprising a second portion of the reflected signal that is input to the main transmission line at the output port that is coupled from the main transmission line by the second coupling element. ¦ 15. The coupler according to claim 14, wherein the coupler is configured so that the first coupled reflected signal and the second coupled reflected signal are substantially cancelled at the combining node. ¦ 16. The coupler according to claim 14, wherein a magnitude of the combination of the first coupled reflected signal and the second coupled reflected signal at the coupled port is less than 20% of the sum of the magnitude of the first coupled reflected signal and the magnitude of the second coupled reflected signal. ¦ 17. The coupler according to claim 11, wherein the coupler comprises a microstrip coupler or a stripline coupler. ¦ 18. The coupler according to claim 11, further comprising: a first transmission line that couples the first coupling element to the combining node;a second transmission line that couples the second coupling element to the combining node; anda third transmission line that couples the combining node to the coupled port, andwherein the main transmission line includes a first main section that is part of the first coupling element, a second main section that is part of the second coupling element and a conductor that couples the first main section to the second main section. ¦ 19. The coupler according to claim 18, wherein a length of the first transmission line is substantially equal to a sum of a length of a conductor and a length of the second transmission line. ¦ 20. The coupler according to claim 18, wherein a length of the second transmission line is substantially is shorter than a sum of a length of the conductor and a length of the first transmission line by λ/2, where λ is the wavelength corresponding to the center frequency of the first coupled signal. | 1. A microstrip coupler, comprising: a main conductive line comprising a first main section and a second main section;a first auxiliary conductive line comprising a first auxiliary section and a first end portion, wherein the first auxiliary section is adjacent and spaced apart from the first main section and is configured to couple with the main conductive line to generate a first coupled signal;a second auxiliary conductive line comprising a second auxiliary section and a second end portion, wherein the second auxiliary section is adjacent and spaced apart from the second main section and is configured to couple with the main conductive line to generate a second coupled signal;a transmission module comprising a first inlet, a second inlet and an outlet, wherein the first inlet is coupled to the first end portion, the second inlet is coupled to the second end portion, and the transmission module is configured to combine the first coupled signal from the first end portion and the second coupled signal from the second end portion into an output signal of the microstrip coupler and to pass the output signal to the outlet; anda coupled port coupled to the outlet and used for outputting the output signal. | CPC_H01P | 4920046006410
16/169790 | US | P | Element used for an oscillation or detection of a terahertz wave | Provided is an element that can reduce a parasitic oscillation. An element used for an oscillation or a detection of a terahertz wave includes a resonance unit 108 including a first conductor 102, a second conductor 105, a dielectric 104 arranged between the first conductor and the second conductor, a first negative resistance element 101a and a second negative resistance element 101b mutually connected in parallel between the first conductor and the second conductor, a bias circuit 120 that supplies a bias voltage to each of the first negative resistance element and the second negative resistance element, and a line 103 that connects the bias circuit to the resonance unit, and the element is configured in a manner that a mutual injection locking in a positive phase between the first negative resistance element and the second negative resistance element is unstable, and a mutual injection locking in a reversed phase between the first negative resistance element and the second negative resistance element becomes stable. | 1. An element used for an oscillation or a detection of a terahertz wave, the element comprising: a resonance unit including a first conductor, a second conductor, a dielectric arranged between the first conductor and the second conductor, and a first negative resistance element and a second negative resistance element mutually connected in parallel between the first conductor and the second conductor;a bias circuit that supplies a bias voltage to each of the first negative resistance element and the second negative resistance element; anda line that connects the bias circuit to the resonance unit,whereinthe element is configured in a manner that a mutual injection locking in a positive phase between the first negative resistance element and the second negative resistance element is unstable, and a mutual injection locking in a reversed phase between the first negative resistance element and the second negative resistance element becomes stable, andthe element being configured to reduce a parasitic oscillation in a range between 50 GHz or higher and 500 GHz or lower. ¦ 2. The element according to claim 1, wherein the second negative resistance element is arranged at an axisymmetric position with respect to a position where the first negative resistance element is arranged while a straight line passing through a gravity center of the first conductor and also being perpendicular to a resonance direction of an electromagnetic wave in the resonance unit and a lamination direction of the first conductor layer and the second conductor layer is set as an axis in the first conductor. ¦ 3. The element according to claim 1, wherein a gain of the first negative resistance element is equal to the gain of the second negative resistance element. ¦ 4. The element according claim 1, wherein the line is connected to the resonance unit at the position corresponding to a node of the electric field of the terahertz wave standing in the resonance unit of the element. ¦ 5. The element according to claim 1, wherein the resonance unit is a patch antenna. ¦ 6. The element according to claim 1, wherein a frequency band of an electromagnetic wave oscillated by the first negative resistance element is overlapped with a frequency band of an electromagnetic wave oscillated by the second negative resistance element. ¦ 7. An element used for an oscillation or a detection of a terahertz wave, the element comprising: a resonance unit including a first conductor, a second conductor, a dielectric arranged between the first conductor and the second conductor, and a first negative resistance element and a second negative resistance element mutually connected in parallel between the first conductor and the second conductor;a bias circuit that supplies a bias voltage to each of the first negative resistance element and the second negative resistance element; anda line that connects the bias circuit to the resonance unit,wherein the following Expression (1) is satisfied; [Math. 1]Re(Y12)>⅓[G−Re(Y11)] (1)where Re(Y12) denotes a real part of a mutual admittance between the first negative resistance element and the second negative resistance element;where G denotes a gain of the first negative resistance element or the second negative resistance element; andwhere Re(Y11) denotes a real part of an admittance of an entire configuration including the resonance unit as viewed from the first negative resistance element. ¦ 8. An element comprising: a resonance unit including a first antenna unit including a first negative resistance element, a second antenna unit including a second negative resistance element, and a coupling part where a strong coupling between the first antenna unit and the second antenna unit is performed, in which a terahertz wave resonates;a bias circuit that supplies a bias voltage to the first negative resistance element and the second negative resistance element; anda line that connects the bias circuit to the resonance unit,whereinthe resonance unit is configured in a manner that a mutual injection locking in a positive phase between the first negative resistance element and the second negative resistance element at a frequency of resonance based on an inductance of the line and a capacitance of the resonance unit is unstable, and a mutual injection locking in a reversed phase at a frequency of the terahertz wave becomes stable, andthe resonance unit is configured to reduce a parasitic oscillation in a range between 50 GHz or higher and 500 GHz or lower. ¦ 9. The element according to claim 8, wherein the first antenna unit includes a first conductor layer, a conductor, a dielectric arranged between the first conductor layer and the conductor, and the first negative resistance element electrically connected between the first conductor layer and the conductor, andthe second antenna unit includes a second conductor layer, the conductor, a dielectric arranged between the second conductor layer and the conductor, and the second negative resistance element electrically connected between the second conductor layer and the conductor. ¦ 10. The element according to claim 9, wherein the coupling part includes a connection part that connects the first conductor layer to the second conductor layer, the conductor, and the dielectric arranged between the connection part and the conductor. ¦ 11. The element according to claim 9, wherein the first conductor layer, the second conductor layer, and the connection part are formed of a single conductor. ¦ 12. The element according to claim 9, wherein the conductor includes a conductor included in the first antenna unit, a conductor included in the second antenna unit, and a conductor included in the coupling part. ¦ 13. The element according to claim 8, wherein the coupling part is arranged at a position corresponding to a node of an electric field of the terahertz wave standing in the resonator. ¦ 14. The element according to claim 8, wherein the coupling part performs a DC coupling between the first antenna unit and the second antenna unit. ¦ 15. The element according to claim 8, wherein the first antenna unit and the second antenna unit are mirror symmetrical while the coupling part is set as an axis. ¦ 16. An element comprising: a resonance unit including a first antenna unit including a first negative resistance element, a second antenna unit including a second negative resistance element, and a coupling part where a strong coupling between the first antenna unit and the second antenna unit is performed, in which a terahertz wave resonates;a bias circuit that supplies a bias voltage to the first negative resistance element and the second negative resistance element; anda line that connects the bias circuit to the antenna,whereinthe following Expression (1) is satisfied; [Math. 2]Re(Y12)>⅓[G−Re(Y11)] (1)where Re(Y12) denotes a real part of a mutual admittance between the first negative resistance element and the second negative resistance element;where G denotes a gain of the first negative resistance element or the second negative resistance element; andwhere Re(Y11) denotes a real part of an admittance of an entire configuration including the resonance unit as viewed from the first negative resistance element. | 1. An element used for an oscillation or a detection of a terahertz wave, the element comprising: a resonance unit including a first conductor, a second conductor, a dielectric arranged between the first conductor and the second conductor, and a first negative resistance element and a second negative resistance element mutually connected in parallel between the first conductor and the second conductor;a bias circuit that supplies a bias voltage to each of the first negative resistance element and the second negative resistance element; anda line that connects the bias circuit to the resonance unit,whereinthe element is configured in a manner that a mutual injection locking in a positive phase between the first negative resistance element and the second negative resistance element is unstable, and a mutual injection locking in a reversed phase between the first negative resistance element and the second negative resistance element becomes stable, andthe element being configured to reduce a parasitic oscillation in a range between 50 GHz or higher and 500 GHz or lower. | CPC_H01P | 4920046006411
16/457142 | US | P | Superconducting resonator to limit vertical connections in planar quantum devices | A set of superconducting devices is interconnected in a lattice that is fabricated in a single two-dimensional plane of fabrication such that a superconducting connection can only reach a first superconducting device in the set while remaining in the plane by crossing a component of a second superconducting device that is also located in the plane. A superconducting coupling device having a span and a clearance height is formed in the superconducting connection of the first superconducting device. A section of the superconducting coupling device is separated from the component of the second superconducting device by the clearance in a parallel plane. A potential of a first ground plane on a first side of the component is equalized with a second ground plane on a second side of the component using the superconducting coupling device. | 1. A superconducting coupling device comprising: a superconducting coupler comprising a superconducting connection between a first superconducting device fabricated in a plane and a second superconducting device fabricated in the plane, wherein a section of the superconducting coupler lies in a parallel plane at a clearance from the plane;a first ground plane on a first side of a component of the second superconducting device, wherein the clearance at least equals a threshold clearance, and wherein an insulator is formed between the component and the superconducting coupler to create the clearance;a second ground plane on a second side of the component of the second superconducting device; andan equalizing structure, wherein the equalizing structure equalizes a potential of the first ground plane with a potential of the second ground plane. ¦ 2. The superconducting coupling device of claim 1, wherein the superconducting coupler comprises a resonator, and wherein the resonator is formed using a wirebond. ¦ 3. The superconducting coupling device of claim 1, wherein the superconducting coupler comprises a resonator, and wherein the resonator is formed using a coplanar waveguide. ¦ 4. The superconducting coupling device of claim 1, further comprising: a ground plane coupling between the first ground plane and the second ground plane. ¦ 5. The superconducting coupling device of claim 4, wherein the ground plane coupling is a superconducting coupling. ¦ 6. The superconducting coupling device of claim 4, wherein the ground plane coupling is a superconducting coupling, wherein the superconducting coupler comprises a superconducting resonator, and wherein a shape and a material of the superconducting resonator and the superconducting coupling are same as a shape and a material of the superconducting resonator. ¦ 7. The superconducting coupling device of claim 1, further comprising: a rising section of the superconducting coupler, wherein the rising section couples one end of the superconducting coupler to one section of the superconducting connection on the first side of the component; anda rejoining section of the superconducting coupler, wherein the rejoining section couples a second end of the superconducting coupler to the second section of the superconducting connection on an opposite side of the component. ¦ 8. The superconducting coupling device of claim 1, wherein the first superconducting device is a first qubit, wherein the second superconducting device is a second qubit, wherein the superconducting connection of the first superconducting device is a read line of the first qubit, and wherein the component of the second superconducting device is a resonant line of the second qubit. ¦ 9. A method comprising: forming a superconducting coupler comprising a superconducting connection between a first superconducting device fabricated in a plane and a second superconducting device fabricated in the plane, wherein a section of the superconducting coupler lies in a parallel plane at a clearance from the plane;forming a first ground plane on a first side of a component of the second superconducting device, wherein the clearance at least equals a threshold clearance, and wherein an insulator is formed between the component and the superconducting coupler to create the clearance;forming a second ground plane on a second side of the component of the second superconducting device; andforming an equalizing structure, wherein the equalizing structure equalizes a potential of the first ground plane with a potential of the second ground plane. ¦ 10. The method of claim 9, wherein the superconducting coupling device comprises a resonator, and wherein the resonator is formed using a wirebond. ¦ 11. The method of claim 9, wherein the superconducting coupling device comprises a resonator, and wherein the resonator is formed using a coplanar waveguide. ¦ 12. The method of claim 9, further comprising: forming, as a part of forming the superconducting coupling device, a ground plane coupling between the first ground plane and the second ground plane. ¦ 13. The method of claim 12, wherein the ground plane coupling is a superconducting coupling. ¦ 14. The method of claim 12, wherein the ground plane coupling is a superconducting coupling, wherein the superconducting coupling device further comprises a superconducting resonator, and wherein the superconducting resonator and the superconducting coupling are formed using different superconducting materials. ¦ 15. The method of claim 9, further comprising: forming a rising section of the coupling resonator, wherein the rising section couples one end of the coupling resonator to one section of the superconducting connection on the first side of the component; andforming a rejoining section of the superconducting coupling device, wherein the rejoining section couples a second end of the superconducting coupling device to the second section of the superconducting connection on an opposite side of the component. ¦ 16. The method of claim 9, wherein the clearance at least equals a threshold clearance, and wherein an insulator is formed between the component and the superconducting coupling device to create the clearance. ¦ 17. The method of claim 9, wherein the first superconducting device is a first qubit, wherein the second superconducting device is a second qubit, wherein the superconducting connection of the first superconducting device is a read line of the first qubit, and wherein the component of the second superconducting device is a resonant line of the second qubit. ¦ 18. A superconductor fabrication system comprising a lithography component, wherein the superconductor fabrication system when operated on a die to fabricate a superconductor device performs operations comprising: forming a superconducting coupler comprising a superconducting connection between a first superconducting device fabricated in a plane and a second superconducting device fabricated in the plane, wherein a section of the superconducting coupler lies in a parallel plane at a clearance from the plane;forming a first ground plane on a first side of a component of the second superconducting device, wherein the clearance at least equals a threshold clearance, and wherein an insulator is formed between the component and the superconducting coupler to create the clearance;forming a second ground plane on a second side of the component of the second superconducting device; andforming an equalizing structure, wherein the equalizing structure equalizes a potential of the first ground plane with a potential of the second ground plane. ¦ 19. The superconductor fabrication system of claim 18, wherein the superconducting coupling device comprises a resonator, and wherein the resonator is formed using a wirebond. ¦ 20. The superconductor fabrication system of claim 18, wherein the superconducting coupling device comprises a resonator, and wherein the resonator is formed using a coplanar waveguide. ¦ 21. The superconductor fabrication system of claim 18, further comprising: forming, as a part of forming the superconducting coupling device, a ground plane coupling between the first ground plane and the second ground plane. ¦ 22. The superconductor fabrication system of claim 21, wherein the ground plane coupling is a superconducting coupling. ¦ 23. The superconductor fabrication system of claim 21, wherein the ground plane coupling is a superconducting coupling, wherein the superconducting coupling device further comprises a superconducting resonator, and wherein the superconducting resonator and the superconducting coupling are formed using different superconducting materials. ¦ 24. The superconductor fabrication system of claim 18, further comprising: forming a rising section of the coupling resonator, wherein the rising section couples one end of the coupling resonator to one section of the superconducting connection on the first side of the component; andforming a rejoining section of the superconducting coupling device, wherein the rejoining section couples a second end of the superconducting coupling device to the second section of the superconducting connection on an opposite side of the component. | 1. A superconducting coupling device comprising: a superconducting coupler comprising a superconducting connection between a first superconducting device fabricated in a plane and a second superconducting device fabricated in the plane, wherein a section of the superconducting coupler lies in a parallel plane at a clearance from the plane;a first ground plane on a first side of a component of the second superconducting device, wherein the clearance at least equals a threshold clearance, and wherein an insulator is formed between the component and the superconducting coupler to create the clearance;a second ground plane on a second side of the component of the second superconducting device; andan equalizing structure, wherein the equalizing structure equalizes a potential of the first ground plane with a potential of the second ground plane. | CPC_H01P | 4920046006412
16/381893 | US | P | Radio frequency circuit board with microstrip-to-waveguide transition | A radio frequency (RF) printed circuit board (PCB) including a ground plane, a microstrip transmission line, a patch antenna element, a waveguide, and a dielectric lens. The RF PCB includes a first substrate having a top surface on which the patch antenna element is disposed, the patch antenna element including a slot aperture. The microstrip transmission line is disposed between the first substrate and a second substrate, and is configured to be electromagnetically coupled to the patch antenna element through the slot aperture. The ground plane is disposed on a third substrate and is electromagnetically coupled to the microstrip transmission line. The waveguide includes an aperture attached to the top surface and encloses the patch antenna element. The waveguide is configured to be electromagnetically coupled to the patch antenna element. The dielectric lens is disposed on the patch antenna element and extends into the aperture of the waveguide. | 1. A radio frequency (RF) printed circuit board (PCB), comprising: a first substrate having a top surface on which a patch antenna element is disposed, the patch antenna element including a slot aperture;a microstrip transmission line disposed between the first substrate and a second substrate, and configured to be electromagnetically coupled to the patch antenna element through the slot aperture;a ground plane disposed on a third substrate, the ground plane configured to be electromagnetically coupled to the microstrip transmission line;a waveguide having an aperture attached to the top surface and enclosing the patch antenna element, the waveguide configured to be electromagnetically coupled to the patch antenna element; anda dielectric lens disposed on the patch antenna element and extending into the aperture of the waveguide. ¦ 2. The RF PCB of claim 1, wherein the dielectric lens has a size and shape corresponding to an operating frequency of the waveguide. ¦ 3. The RF PCB of claim 2, wherein the waveguide comprises a circular waveguide, and wherein the dielectric lens is conical in shape. ¦ 4. The RF PCB of claim 1, wherein the top surface comprises a first surface of the first substrate opposite a second surface of the first substrate, the second surface abutting the microstrip transmission line. ¦ 5. The RF PCB of claim 4, wherein the first substrate comprises at least one dielectric layer. ¦ 6. The RF PCB of claim 1, wherein the third substrate comprises at least one dielectric layer. ¦ 7. The RF PCB of claim 1, wherein the slot aperture includes a length, a width, and an angular orientation corresponding to an operating frequency of the waveguide. ¦ 8. The RF PCB of claim 1, wherein the waveguide comprises a rectangular waveguide having an operating frequency, and wherein the patch antenna element includes a linear geometry corresponding to the operating frequency. ¦ 9. The RF PCB of claim 1, wherein the waveguide comprises a circular waveguide having an operating frequency, and wherein the patch antenna element includes a circular geometry corresponding to the operating frequency. ¦ 10. The RF PCB of claim 1, further comprising a tuning element disposed in a layer of the second substrate and electromagnetically coupled between the microstrip transmission line and the patch antenna element. ¦ 11. A method of fabricating a radio frequency (RF) printed circuit board (PCB), comprising: disposing a patch antenna element on a first dielectric layer, the patch antenna element including a slot aperture;disposing a microstrip transmission line on a second dielectric layer;disposing a ground plane on a third dielectric layer;laminating, sequentially, at least the first dielectric layer, the second dielectric layer, and the third dielectric layer into a board assembly such that the microstrip transmission line is configured to be electromagnetically coupled to the ground plane and electromagnetically coupled to the patch antenna element through the slot aperture;disposing a dielectric lens on the patch antenna element; andattaching an aperture of a waveguide to a top surface of the first dielectric layer and enclosing the patch antenna element such that the dielectric lens extends into the aperture of the waveguide, the waveguide configured to be electromagnetically coupled to the patch antenna element through the dielectric lens. ¦ 12. The method of claim 11, wherein disposing the dielectric lens comprises depositing a dielectric material, using a printing process, in a size and shape corresponding to an operating frequency of the waveguide. ¦ 13. The method of claim 12, wherein the waveguide comprises a rectangular waveguide, and disposing the dielectric lens comprises depositing the dielectric material in a pyramid shape. ¦ 14. The method of claim 12, wherein disposing the dielectric lens comprises depositing a dielectric material, using a printing process, in a geometry corresponding to a geometry of the aperture of the waveguide. ¦ 15. The method of claim 11, wherein disposing the microstrip transmission line comprises depositing a conductive material onto the second dielectric layer, using a printing process, such that the microstrip transmission line has a width corresponding to an impedance value. ¦ 16. The method of claim 11, wherein disposing the patch antenna element comprises depositing a conductive material onto the first dielectric layer, using a printing process, such that the slot aperture includes a length, a width, and an angular orientation corresponding to an operating frequency of the waveguide, and such that the patch antenna element has a geometry corresponding to a geometry of the aperture of the waveguide. ¦ 17. The method of claim 16, wherein the geometry of the aperture of the waveguide includes a rectangular geometry, and the patch antenna element includes a linear geometry corresponding to the rectangular geometry of the waveguide. ¦ 18. The method of claim 16, wherein the geometry of the aperture of the waveguide includes a circular geometry, and the patch antenna element includes a circular geometry corresponding to the circular geometry of the waveguide. ¦ 19. The method of claim 11, wherein disposing the microstrip transmission line comprises: depositing a layer of a conductive material onto the second dielectric layer; andetching the conductive material to form the microstrip transmission line having a width corresponding to an impedance value. ¦ 20. The method of claim 11, wherein laminating comprises: applying a first adhesive film between the first dielectric layer and the second dielectric layer; andapplying a second adhesive film between the second dielectric layer and the third dielectric layer. | 1. A radio frequency (RF) printed circuit board (PCB), comprising: a first substrate having a top surface on which a patch antenna element is disposed, the patch antenna element including a slot aperture;a microstrip transmission line disposed between the first substrate and a second substrate, and configured to be electromagnetically coupled to the patch antenna element through the slot aperture;a ground plane disposed on a third substrate, the ground plane configured to be electromagnetically coupled to the microstrip transmission line;a waveguide having an aperture attached to the top surface and enclosing the patch antenna element, the waveguide configured to be electromagnetically coupled to the patch antenna element; anda dielectric lens disposed on the patch antenna element and extending into the aperture of the waveguide. | CPC_H01P | 4920046006436
16/458285 | US | P | Directional in-line suspended PCB power sensing coupler | An in-line suspended power sensor coupling configuration situated within a high frequency transmission line housing that allows forward, reverse, and sampling voltage elements to all be produced simultaneously on one double sided printed circuit board (PCB). The power sensor coupling allows for calibrated coupling responses across a much wider frequency range with a single PCB assembly, as opposed to the need to cover equivalently sized frequency ranges with multiple individually fabricated coupling element assemblies. | 1. A power sensing coupler comprising: a base;a support component connected to the base;a loop component extending from the support component; anda tab component connected at one end to the support component by a connector inner conductor component and to the loop component by a terminating resistor. ¦ 2. The power sensing coupler of claim 1, wherein an opposing end of the tab component is non-conductively attached to the support component. ¦ 3. The power sensing coupler of claim 1, wherein the connector inner conductor component comprises a conductor terminating in an output. ¦ 4. The power sensing coupler of claim 1, wherein the loop component is an inductive coupling loop. ¦ 5. The power sensing coupler of claim 1, wherein the tab component is a capacitive tuning tab. ¦ 6. The directional power sensing coupler of claim 1, wherein the tab component is independent of the loop component so that the tab component picks up a capacitive field and the loop component picks up a magnetic field with minimal cross field contamination between them. ¦ 7. The power sensing coupler of claim 1, further comprising a second loop component extending from the support component and a second tab component connected to the support component by a second connector inner conductor component and to the second loop component by a second terminating resistor. ¦ 8. A directional power sensing coupler comprising: a base;a support component connected to the base;a perimeter edge plate;a printed circuit board (PCB) substrate attached to the perimeter edge plate; anda first coupling component comprising a conductor penetrating the PCB substrate, a loop area formed within the PCB substrate, a capacitive tuning tab in electrical communication with the conductor, and a terminating resistor in electrical communication with the conductor. ¦ 9. The directional power sensing coupler of claim 8, wherein the loop area formed within the PCB substrate is located between the perimeter edge plate, the terminating resistor, and the conductor. ¦ 10. The directional power sensing coupler of claim 8, wherein the conductor terminates in an output. ¦ 11. The directional power sensing coupler of claim 8, wherein the capacitive tuning tab is capacitively coupleable to a high frequency transmission line. ¦ 12. The directional power sensing coupler of claim 8, further comprising a second coupling component located along the PCB substrate opposite to the first coupling component. ¦ 13. The directional power sensing coupler of claim 8, further comprising a sampling component located along the PCB substrate. ¦ 14. A directional power sensing coupler for use with a transmission line comprising: a base;a support component connected to the base;a printed circuit board (PCB) substrate;a gap comprising a loop area separating the PCB substrate from the support component; anda forward coupling component comprising a conductor penetrating the gap and the PCB substrate, a capacitive tuning tab in electrical communication with the conductor, and a terminating resistor in electrical communication with the conductor. ¦ 15. The directional power sensing coupler of claim 14, further comprising a shield layer located between the loop area, the terminating resistor and the transmission line. ¦ 16. The directional power sensing coupler of claim 14, further comprising a reverse coupling component located along the PCB substrate opposite to the forward coupling component. ¦ 17. The directional power sensing coupler of claim 16, further comprising a sampling component located along the PCB substrate between the forward and reverse coupling components. ¦ 18. The directional power sensing coupler of claim 17, wherein the sampling component comprises a sampling component conductor penetrating the gap and the PCB substrate, a sampling component capacitive tuning tab in electrical communication with the sampling component conductor, and a conductive trace in electrical communication with the sampling component conductor. ¦ 19. The directional power sensing coupler of claim 17, wherein the forward coupling, reverse coupling, and sampling components are manufacturable in conjunction with the PCB substrate and support component substantially simultaneously. ¦ 20. The directional power sensing coupler of claim 14, further comprising a sampling component located along the PCB substrate. ¦ 21. The directional power sensing coupler of claim 14, wherein the gap enhances coupling and shielding of the loop area. ¦ 22. The directional power sensing coupler of claim 14, wherein the base, support component and PCB substrate traces provide a direct heat sink path to a ground allowing the use of higher power termination resistors to enhance power handling coupling capability from the main line. ¦ 23. The directional power sensing coupler of claim 14, wherein the directional power sensing coupler is manufacturable so that the PCB substrate thickness and the gap distance produce a consistent and repeatable coupling value. | 1. A power sensing coupler comprising: a base;a support component connected to the base;a loop component extending from the support component; anda tab component connected at one end to the support component by a connector inner conductor component and to the loop component by a terminating resistor. | CPC_H01P | 4920046006478
16/390682 | US | P | Superconducting resonator definition based on one or more attributes of a superconducting circuit | Systems, computer-implemented methods, and computer program products that can facilitate superconducting resonator definition based on one or more superconducting circuit attributes, are described. According to an embodiment, a system can comprise a memory that stores computer executable components and a processor that executes the computer executable components stored in the memory. The computer executable components can comprise a resonant circuit component that derives a resonant circuit indicative of a superconducting resonator of a superconducting circuit based on one or more attributes of the superconducting circuit. The computer executable components can further comprise a resonator definition component that defines a frequency value of the superconducting resonator based on the resonant circuit. | 1. A system, comprising: a non-transitory memory that stores computer executable components; anda processor that executes the computer executable components stored in the non-transitory memory, wherein the computer executable components comprise: a resonant circuit component that, upon execution by the processor, derives a resonant circuit indicative of a superconducting resonator of a superconducting circuit based on one or more attributes of the superconducting circuit; anda resonator definition component that, upon execution by the processor, defines a frequency value of the superconducting resonator based on a length value of the superconducting resonator indicated in the resonant circuit and an effective dielectric constant of a dielectric substrate of the resonant circuit. ¦ 2. The system of claim 1, wherein the resonator definition component further models a capacitive coupling of the resonant circuit to one or more qubits. ¦ 3. The system of claim 1, wherein the resonant circuit comprises a quantum inductor capacitor circuit. ¦ 4. The system of claim 1, wherein the superconducting resonator comprises a single mode superconducting resonator, a single mode qubit bus resonator, a single mode qubit transmission line resonator, or a single mode transmission line superconducting resonator. ¦ 5. The system of claim 1, wherein the one or more attributes comprise at least one of a kinetic inductance value of a material of the superconducting circuit or a capacitive coupling value of a qubit capacitively coupled to at least one of the resonant circuit, the superconducting resonator, or a ground, thereby facilitating at least one of improved accuracy of the frequency value, improved performance of the superconducting circuit, or improved performance of the processor. ¦ 6. The system of claim 1, wherein the resonant circuit component derives the resonant circuit based on a total capacitive coupling value comprising a capacitive coupling value of the resonant circuit and one or more capacitive coupling values of one or more qubits capacitively coupled to at least one of the resonant circuit, the superconducting resonator, or a ground. ¦ 7. The system of claim 1, wherein the resonant circuit component derives the resonant circuit based on a total inductance value comprising an inductance value of the resonant circuit and one or more kinetic inductance values of one or more materials of the superconducting circuit. ¦ 8. The system of claim 1, wherein the resonant circuit component derives the resonant circuit based on a defined frequency value of the superconducting resonator or a defined length value of the superconducting resonator. ¦ 9. A computer-implemented method, comprising: deriving, by a system operatively coupled to a processor, a resonant circuit indicative of a superconducting resonator of a superconducting circuit based on one or more attributes of the superconducting circuit; anddefining, by the system, a frequency value of the superconducting resonator based on a length value of the superconducting resonator indicated in the resonant circuit and an effective dielectric constant of a dielectric substrate of the resonant circuit. ¦ 10. The computer-implemented method of claim 9, further comprising: modeling, by the system, a capacitive coupling of the resonant circuit to one or more qubits. ¦ 11. The computer-implemented method of claim 9, wherein the deriving comprises, deriving, by the system, the resonant circuit based on at least one of a kinetic inductance value of a material of the superconducting circuit or a capacitive coupling value of a qubit capacitively coupled to at least one of the resonant circuit, the superconducting resonator, or a ground, thereby facilitating at least one of improved accuracy of the frequency value, improved performance of the superconducting circuit, or improved performance of the processor. ¦ 12. The computer-implemented method of claim 9, wherein the deriving comprises, deriving, by the system, the resonant circuit based on a total capacitive coupling value comprising a capacitive coupling value of the resonant circuit and one or more capacitive coupling values of one or more qubits capacitively coupled to at least one of the resonant circuit, the superconducting resonator, or a ground. ¦ 13. The computer-implemented method of claim 9, wherein the deriving comprises, deriving, by the system, the resonant circuit based on a total inductance value comprising an inductance value of the resonant circuit and one or more kinetic inductance values of one or more materials of the superconducting circuit. ¦ 14. The computer-implemented method of claim 9, wherein the deriving comprises, deriving, by the system, the resonant circuit based on a defined frequency value of the superconducting resonator or a defined length value of the superconducting resonator. ¦ 15. A computer program product facilitating superconducting resonator definition based on one or more superconducting circuit attributes, the computer program product comprising a computer readable storage medium having program instructions embodied therewith, the program instructions executable by a processor to cause the processor to: derive, by the processor, a resonant circuit indicative of a superconducting resonator of a superconducting circuit based on one or more attributes of the superconducting circuit; anddefine, by the processor, a frequency value of the superconducting resonator based on a length value of the superconducting resonator indicated in the resonant circuit and an effective dielectric constant of a dielectric substrate of the resonant circuit. ¦ 16. The computer program product of claim 15, wherein the program instructions are further executable by the processor to cause the processor to: model, by the processor, a capacitive coupling of the resonant circuit to one or more qubits. ¦ 17. The computer program product of claim 15, wherein the program instructions are further executable by the processor to cause the processor to: derive, by the processor, the resonant circuit based on at least one of a kinetic inductance value of a material of the superconducting circuit or a capacitive coupling value of a qubit capacitively coupled to at least one of the resonant circuit, the superconducting resonator, or a ground. ¦ 18. The computer program product of claim 15, wherein the program instructions are further executable by the processor to cause the processor to: derive, by the processor, the resonant circuit based on a total capacitive coupling value comprising a capacitive coupling value of the resonant circuit and one or more capacitive coupling values of one or more qubits capacitively coupled to at least one of the resonant circuit, the superconducting resonator, or a ground. ¦ 19. The computer program product of claim 15, wherein the program instructions are further executable by the processor to cause the processor to: derive, by the processor, the resonant circuit based on a total inductance value comprising an inductance value of the resonant circuit and one or more kinetic inductance values of one or more materials of the superconducting circuit. ¦ 20. The computer program product of claim 15, wherein the program instructions are further executable by the processor to cause the processor to: derive, by the processor, the resonant circuit based on a defined frequency value of the superconducting resonator or a defined length value of the superconducting resonator. ¦ 21. A system, comprising: a non-transitory memory that stores computer executable components; anda processor that executes the computer executable components stored in the memory, wherein the computer executable components comprise: a circuit effect component that, upon execution by the processor, determines a kinetic inductance value of a material of a superconducting resonator of a superconducting circuit; anda resonator definition component, upon execution by the processor, that defines one or more parameters of the superconducting resonator based on the kinetic inductance value, wherein the one or more parameters comprises at least one of a frequency value of the superconducting resonator or a length value of the superconducting resonator. ¦ 22. The system of claim 21, wherein the material comprises at least one of a dielectric substrate, a metal, or a superconducting metel of the superconducting resonator. ¦ 23. The system of claim 21, wherein the resonator definition component defines the one or more parameters of the superconducting resonator based further on a capacitive coupling value of a qubit capacitively coupled to at least one of the superconducting circuit, the superconducting resonator, or a ground. ¦ 24. A computer-implemented method, comprising: determining, by a system operatively coupled to a processor, a kinetic inductance value of a material of a superconducting resonator of a superconducting circuit; anddefining, by the system, one or more parameters of the superconducting resonator based on the kinetic inductance value, wherein the one or more parameters comprises at least one of a frequency value of the superconducting resonator or a length value of the superconducting resonator. ¦ 25. The computer-implemented method of claim 24, wherein the defining the one or more parameters of the superconducting resonator is based further on a capacitive coupling value of a qubit capacitively coupled to at least one of the superconducting circuit, the superconducting resonator, or a ground. | 1. A system, comprising: a non-transitory memory that stores computer executable components; anda processor that executes the computer executable components stored in the non-transitory memory, wherein the computer executable components comprise: a resonant circuit component that, upon execution by the processor, derives a resonant circuit indicative of a superconducting resonator of a superconducting circuit based on one or more attributes of the superconducting circuit; anda resonator definition component that, upon execution by the processor, defines a frequency value of the superconducting resonator based on a length value of the superconducting resonator indicated in the resonant circuit and an effective dielectric constant of a dielectric substrate of the resonant circuit. | CPC_H01P | 4920046006673
16/258731 | US | P | Networking system comprising a waveguide that connects a transmitter to a receiver, where the waveguide includes a guiding array having a periodic array of conductive elements | A networking system includes a transmitter, a waveguide and a receiver. The transmitter is configured to generate a millimeter-wave signal carrying data. The waveguide is transmissive at millimeter-wave frequencies and is configured to receive the millimeter-wave signal from the transmitter, and to guide the millimeter-wave signal from the transmitter to a downstream location by having a dielectric constant that varies over a transversal cross-section of the waveguide in accordance with a predefined profile. The receiver is configured to receive the millimeter-wave signal guided by the waveguide, and to extract the data carried by the received millimeter-wave signal. | 1. A method for communication in a networking system, the method comprising: generating a millimeter-wave signal carrying data in a transmitter;guiding the millimeter-wave signal from the transmitter to a downstream location by a waveguide, which is transmissive at millimeter-wave frequencies and has a dielectric constant that varies over a transversal cross-section of the waveguide in accordance with a predefined profile, including guiding the millimeter-wave along a guiding adapter inserted between sections of the elongated body, the adapter comprising (i) an adapter body, and (ii) a guiding array comprising electrically-conductive elements that are disposed at periodic intervals along the adapter body; andreceiving, at the downstream location, the millimeter-wave signal guided by the waveguide in a receiver, and extracting the data carried by the received millimeter-wave signal. ¦ 2. A networking system, comprising: a transmitter, configured to generate a millimeter-wave signal carrying data;a waveguide that is transmissive at millimeter-wave frequencies, the waveguide configured to receive the millimeter-wave signal from the transmitter, and to guide the millimeter-wave signal from the transmitter to a downstream location by having a dielectric constant that varies over a transversal cross-section of the waveguide in accordance with a predefined profile;a guiding adapter inserted between sections of the waveguide, the adapter comprising (i) an adapter body, and (ii) a guiding array comprising electrically-conductive elements that are disposed at periodic intervals along the adapter body for guiding the millimeter-wave signal along the adapter body; anda receiver, at the downstream location, configured to receive the millimeter-wave signal guided by the waveguide, and to extract the data carried by the received millimeter-wave signal. ¦ 3. The networking system according to claim 2, wherein the predefined profile of the dielectric constant is convex over the transversal cross-section of the waveguide. ¦ 4. The networking system according to claim 2, wherein the predefined profile of the dielectric constant is staircase shaped over the transversal cross-section of the waveguide. ¦ 5. The networking system according to claim 2, wherein the transversal cross-section of the waveguide is one of hollow and solid. ¦ 6. The networking system according to claim 2, wherein the transversal cross-section of the waveguide is one of rectangular, square, circular and elliptical. ¦ 7. The networking system according to claim 2, wherein the predefined profile of the dielectric constant is concave over the transversal cross-section of the waveguide. ¦ 8. The networking system according to claim 2, wherein the adapter body has a bent angular shape, and wherein the guiding array of electrically-conductive elements is disposed along a longitudinal axis of the adapter body that follows the bent angular shape of the adapter body, the guiding array thereby being configured to guide the millimeter-wave signal to follow the bent angular shape of the adapter body. ¦ 9. A networking system, comprising: a transmitter, configured to generate a millimeter-wave signal carrying data;a waveguide that is transmissive at millimeter-wave frequencies, the waveguide configured to receive the millimeter-wave signal from the transmitter, and to guide the millimeter-wave signal from the transmitter to a downstream location by having a dielectric constant that varies over a transversal cross-section of the waveguide in accordance with a predefined profile;an in-line connector assembly disposed between a first section and a second section of the waveguide, the in-line connector assembly comprising: a first connector body coupled to the first section, the first connector body having a first longitudinal axis and comprising a first sub-array of electrically-conductive elements disposed at periodic intervals along the first longitudinal axis;a second connector body coupled to the second section, the second connector body having a second longitudinal axis and comprising a second sub-array of electrically-conductive elements disposed at periodic intervals along the second longitudinal axis; anda mechanical attachment mechanism, configured to hold the first connector body and the second connector body in proximity to one another; anda receiver, at the downstream location, configured to receive the millimeter-wave signal guided by the waveguide, and to extract the data carried by the received millimeter-wave signal. ¦ 10. The networking system according to claim 9, wherein the mechanical attachment mechanism is configured to align the first longitudinal axis and the second longitudinal axis, to thereby jointly form from the first sub-array and the second sub-array a non-interrupted array of the electrically-conductive elements that guides the millimeter-wave signal to propagate from the first section through the second section of the waveguide. ¦ 11. The networking system according to claim 9, wherein, when held in proximity to one another by the mechanical attachment mechanism, the first connector body and the second connector body form a non-interrupted array of the electrically-conductive elements irrespective of whether physical contact is made between the first connector body and the second connector body. ¦ 12. The networking system according to claim 9, wherein the mechanical attachment mechanism comprises one or more clips configured to hold the first connector body and the second connector body in fixed orientation or in physical contact with each other. ¦ 13. The networking system according to claim 9, wherein the mechanical attachment mechanism comprises one or more magnets configured to hold the first connector body and the second connector body in a fixed orientation or in physical contact with each other. ¦ 14. A waveguide, comprising: an elongated body that is transmissive at millimeter-wave frequencies, the waveguide configured to receive a millimeter-wave signal, and to guide the millimeter-wave signal by having a dielectric constant that varies over a transversal cross-section of the elongated body in accordance with a predefined dielectric profile; anda guiding adapter inserted between sections of the elongated body, the adapter comprising (i) an adapter body, and (ii) a guiding array comprising electrically-conductive elements that are disposed at periodic intervals along the adapter body for guiding the millimeter-wave signal along the adapter body. ¦ 15. The waveguide according to claim 14, wherein the predefined profile of the dielectric constant is staircase shaped over the transversal cross-section of the waveguide. ¦ 16. The waveguide according to claim 14, wherein the transversal cross-section of the waveguide is one of hollow and solid. ¦ 17. The waveguide according to claim 14, wherein the transversal cross-section of the waveguide is one of rectangular, square, circular and elliptical. ¦ 18. The waveguide according to claim 14, wherein the predefined profile of the dielectric constant is concave over the transversal cross-section of the waveguide. ¦ 19. The waveguide according to claim 14, wherein the predefined profile of the dielectric constant is convex over the transversal cross-section of the waveguide. | 1. A method for communication in a networking system, the method comprising: generating a millimeter-wave signal carrying data in a transmitter;guiding the millimeter-wave signal from the transmitter to a downstream location by a waveguide, which is transmissive at millimeter-wave frequencies and has a dielectric constant that varies over a transversal cross-section of the waveguide in accordance with a predefined profile, including guiding the millimeter-wave along a guiding adapter inserted between sections of the elongated body, the adapter comprising (i) an adapter body, and (ii) a guiding array comprising electrically-conductive elements that are disposed at periodic intervals along the adapter body; andreceiving, at the downstream location, the millimeter-wave signal guided by the waveguide in a receiver, and extracting the data carried by the received millimeter-wave signal. | CPC_H01P | 4920045006357
16/183169 | US | P | Radio frequency circuit with a multi-layer transmission line assembly having a conductively filled trench surrounding the transmission line | Circuits and methods include transmission lines formed from a conductive cladding on a substrate surface. The transmission line includes additional reference conductors positioned co-planar on the surface, including a gap between the transmission line and each of the reference conductors. The transmission line and the reference conductors are at least partially encapsulated (e.g., sandwiched) between two substrates. Isolation boundaries may be included as ground planes, e.g., above and below the transmission line, on opposing surfaces of the substrates, and Faraday walls, e.g., vertically, through the substrates. Current densities generated by various electromagnetic signals are distributed among the transmission line and the reference conductors (as a tri-conductor arrangement), and may be partially further distributed to the isolation (ground) boundaries. | 1. A radio frequency circuit, comprising: a first dielectric substrate having a first surface;a second dielectric substrate having a second surface, the first and second dielectric substrates being positioned relative to one another such that the second surface faces the first surface;a transmission line formed from a conductive cladding disposed upon the first surface, the transmission line being at least partially encapsulated between the first dielectric substrate and the second dielectric substrate;a pair of reference conductors, each of the pair of reference conductors positioned adjacent to and co-planar with the transmission line and spaced such that there is a respective gap between each of the pair of reference conductors and the transmission line, each of the pair of reference conductors disposed upon the first surface or the second surface and being at least partially encapsulated between the first dielectric substrate and the second dielectric substrate;a first ground plane provided on a third surface of the first dielectric substrate, the third surface being an opposing and substantially parallel surface to the first surface;a second ground plane provided on a fourth surface of the second dielectric substrate, the fourth surface being an opposing and substantially parallel surface to the second surface;a trench formed through the first dielectric substrate and the second dielectric substrate, the trench extending between and being substantially perpendicular to the first ground plane and the second ground plane; anda conductive material deposited in the trench, the conductive material arranged to be in electrical contact with each of the first ground plane and the second ground plane. ¦ 2. The radio frequency circuit of claim 1 wherein the pair of reference conductors is formed from the conductive cladding disposed upon the first substrate. ¦ 3. The radio frequency circuit of claim 1 wherein the first surface of the first dielectric substrate constitutes a bottom surface, the second surface of the second dielectric substrate constitutes a top surface, the third surface of the first dielectric substrate constitutes a top surface, and the fourth surface of the second dielectric substrate constitutes a bottom surface, each of the pair of ground planes being positioned substantially parallel to the co-planar arrangement of the transmission line and the pair of reference conductors. ¦ 4. The radio frequency circuit of claim 3 wherein the conductive material deposited in the trench is configured to form a pair of boundary walls disposed substantially perpendicular to the first and second ground planes and the co-planar arrangement of the transmission line and the pair of reference conductors, the pair of boundary walls being electrically continuous and in electrical contact with the first and second ground planes such that the pair of boundary walls and the first and second ground planes form a conductive electromagnetic boundary around the transmission line in at least two dimensions. ¦ 5. The radio frequency circuit of claim 4 wherein the pair of boundary walls is in electrical contact with the pair of reference conductors. ¦ 6. The radio frequency circuit of claim 4 further comprising an electrical conductor disposed through a hole in at least one of the first dielectric substrate and the second dielectric substrate, the electrical conductor being in electrical contact with the transmission line. ¦ 7. The radio frequency circuit of claim 4 wherein the transmission line produces 1.2 decibels or less of insertion loss per inch at 70 GHz. ¦ 8. A transmission line assembly comprising: a pair of dielectric substrates;an electrical conductor at least partially embedded between the pair of dielectric substrates;a pair of reference conductors at least partially embedded between the pair of dielectric substrates and positioned to be co-planar with the electrical conductor and spaced apart from the electrical conductor by a respective gap;a pair of ground planes, each of the pair of ground planes disposed adjacent to an outer surface of a respective one of the pair of dielectric substrates, each of the pair of ground planes being substantially parallel to each other and to the co-planar arrangement of the electrical conductor and the pair of reference conductors;a pair of electromagnetic boundaries formed of an electrically continuous conductor disposed through the pair of dielectric substrates, substantially extending between the pair of ground planes and in electrical communication with the pair of ground planes, wherein the pair of electromagnetic boundaries is in electrical communication with the pair of reference conductors; anda first electrical component electrically coupled to a first end of the electrical conductor and a second electrical component electrically coupled to a second end of the electrical conductor, the electrical conductor being configured to convey an electromagnetic signal of greater than 24 GHz between the first electrical component and the second electrical component. ¦ 9. The transmission line assembly of claim 8 wherein the electrical conductor is a first electrical conductor and further comprising a second electrical conductor in electrical communication with the first electrical conductor, the second electrical conductor disposed through at least one of the pair of dielectric substrates. ¦ 10. A method of fabricating an electromagnetic circuit, the method comprising: providing a first dielectric substrate having a conductive cladding disposed upon a first surface thereof;machining the conductive cladding to remove a portion of the conductive cladding to form a transmission line, the removed portion forming a respective gap between the transmission line and a remaining portion of the conductive cladding, at least some of the remaining portion of the conductive cladding forming a pair of reference conductors on either side of, and co-planar with, the transmission line;providing a second dielectric substrate having a second surface and positioning the second dielectric substrate so that the second surface faces the first surface, thereby at least partially encapsulating the transmission line and the pair of reference conductors between the first dielectric substrate and the second dielectric substrate;providing the first dielectric substrate with a first ground plane disposed on a third surface, the third surface being an opposing and substantially parallel surface to the first surface, and providing the second dielectric substrate with a second ground plane disposed on a fourth surface, the fourth surface being an opposing and substantially parallel surface to the second surface, each of the first ground plane and the second ground plane being substantially parallel to each other and to the co-planar arrangement of the transmission line and the pair of reference conductors;machining the first dielectric substrate and the second dielectric substrate to form a trench through the first dielectric substrate and the second dielectric substrate, the trench extending between and being substantially perpendicular to the first ground plane and the second ground plane; andfilling the trench with a conductive material, the conductive material arranged to be in electrical contact with each of the first ground plane and the second ground plane. ¦ 11. The method of claim 10 further comprising conveying to the transmission line an electromagnetic signal having a frequency in the range of 24 GHZ to 75 GHz. ¦ 12. The method of claim 10 wherein the conductive material is also arranged to be in electrical contact with the pair of reference conductors. ¦ 13. The method of claim 10 further comprising: drilling a hole in at least one of the first dielectric substrate and the second dielectric substrate to provide access to a portion of the transmission line; andproviding an electrical conductor disposed through the hole, the electrical conductor arranged to be in electrical contact with the transmission line. ¦ 14. The method of claim 13 further comprising electrically coupling the electrical conductor to an electrical component, the electrical conductor being thereby configured to convey a signal between the transmission line and the electrical component, the electrical component being at least one of a terminal, a connector, a cable, and an electromagnetic radiator. | 1. A radio frequency circuit, comprising: a first dielectric substrate having a first surface;a second dielectric substrate having a second surface, the first and second dielectric substrates being positioned relative to one another such that the second surface faces the first surface;a transmission line formed from a conductive cladding disposed upon the first surface, the transmission line being at least partially encapsulated between the first dielectric substrate and the second dielectric substrate;a pair of reference conductors, each of the pair of reference conductors positioned adjacent to and co-planar with the transmission line and spaced such that there is a respective gap between each of the pair of reference conductors and the transmission line, each of the pair of reference conductors disposed upon the first surface or the second surface and being at least partially encapsulated between the first dielectric substrate and the second dielectric substrate;a first ground plane provided on a third surface of the first dielectric substrate, the third surface being an opposing and substantially parallel surface to the first surface;a second ground plane provided on a fourth surface of the second dielectric substrate, the fourth surface being an opposing and substantially parallel surface to the second surface;a trench formed through the first dielectric substrate and the second dielectric substrate, the trench extending between and being substantially perpendicular to the first ground plane and the second ground plane; anda conductive material deposited in the trench, the conductive material arranged to be in electrical contact with each of the first ground plane and the second ground plane. | CPC_H01P | 4920045006358
16/421593 | US | P | Directional coupler circuit and power amplifying device with phase compensation function | A directional coupler circuit includes a signal line disposed between a first terminal and a second terminal; a coupling line comprising a first end terminal and a second end terminal, and disposed to be coupled to the signal line; a switching circuit connecting the first end terminal and a coupling port to each other to extract a first coupling signal in a first coupling mode, and connecting the second end terminal and the coupling port to extract a second coupling signal in a second coupling mode; and a phase compensating circuit configured to compensate for a phase difference between the coupling port and a first isolation port in the first coupling mode, or compensate for a phase difference between the coupling port and a second isolation port in the second coupling mode. | 1. A directional coupler circuit comprising: a signal line disposed between a first terminal and a second terminal;a coupling line comprising a first end terminal and a second end terminal, and configured to be coupled to the signal line;a switching circuit configured to connect the first end terminal and a coupling port to each other to extract a first coupling signal in a first coupling mode, and configured to connect the second end terminal and the coupling port to extract a second coupling signal in a second coupling mode; anda phase compensating circuit configured to compensate for a phase difference between the coupling port and a first isolation port in the first coupling mode, or compensate for a phase difference between the coupling port and a second isolation port in the second coupling mode. ¦ 2. The directional coupler circuit of claim 1, wherein the switching circuit comprises: a first switch connected between the first end terminal and the coupling port;a second switch connected between the second end terminal and the coupling port;a third switch connected between the first end terminal and the second isolation port; anda fourth switch connected between the second end terminal and the first isolation port. ¦ 3. The directional coupler circuit of claim 2, wherein the phase compensating circuit comprises: a first compensating circuit connected between the coupling port and the first isolation port and configured to compensate for the phase difference between the coupling port and the first isolation port in the first coupling mode; anda second compensating circuit connected between the coupling port and the second isolation port and configured to compensate for the phase difference between the coupling port and the second isolation port in the second coupling mode. ¦ 4. The directional coupler circuit of claim 3, wherein the first compensating circuit comprises a first resistor and a first capacitor connected to each other in series between the coupling port and the first isolation port. ¦ 5. The directional coupler circuit of claim 4, wherein the first compensating circuit further comprises a first ground resistor connected between the first isolation port and a first ground terminal. ¦ 6. The directional coupler circuit of claim 5, wherein the second compensating circuit comprises a second resistor and a second capacitor connected to each other in series between the coupling port and the second isolation port. ¦ 7. The directional coupler circuit of claim 6, wherein the second compensating circuit further comprises a second ground resistor connected between the second isolation port and a second ground terminal. ¦ 8. The directional coupler circuit of claim 7, wherein the phase compensating circuit comprises: a first ground capacitor connected between the coupling port and the second ground terminal; anda second ground capacitor connected between the coupling port and the first ground terminal. ¦ 9. A power amplifying device comprising: a power amplifier; anda directional coupler circuit connected to an output terminal of the power amplifier,wherein the directional coupler circuit comprises:a signal line disposed between a first terminal and a second terminal;a coupling line comprising a first end terminal and a second end terminal, and configured to be coupled to the signal line to extract a forward coupling signal from the signal line in a forward coupling mode and to extract a reverse coupling signal from the signal line in a reverse coupling mode;a switching circuit configured to connect, in the forward coupling mode, the first end terminal and a coupling port to each other, and connect the second end terminal and a first isolation port to each other to extract the forward coupling signal from the signal line, and configured to connect, in the reverse coupling mode, the second end terminal and the coupling port to each other, and connect the first end terminal and the second isolation port to each other to extract the reverse coupling signal from the signal line; anda phase compensating circuit configured to compensate for a phase difference between the coupling port and the first isolation port in the forward coupling mode, and compensating for a phase difference between the coupling port and the second isolation port in the reverse coupling mode. ¦ 10. The power amplifying device of claim 9, wherein the switching circuit comprises: a first switch connected between the first end terminal and the coupling port;a second switch connected between the second end terminal and the coupling port;a third switch connected between the first end terminal line and the second isolation port; anda fourth switch connected between the second end terminal and the first isolation port. ¦ 11. The power amplifying device of claim 10, wherein the phase compensating circuit comprises: a first compensating circuit connected between the coupling port and the first isolation port and configured to compensate for the phase difference between the coupling port and the first isolation port in the forward coupling mode; anda second compensating circuit connected between the coupling port and the second isolation port and configured to compensate for the phase difference between the coupling port and the second isolation port in the reverse coupling mode. ¦ 12. The power amplifying device of claim 11, wherein the first compensating circuit comprises a first resistor and a first capacitor connected to each other in series between the coupling port and the first isolation port. ¦ 13. The power amplifying device of claim 12, wherein the first compensating circuit further comprises a first ground resistor connected between the first isolation port and a first ground terminal. ¦ 14. The power amplifying device of claim 13, wherein the second compensating circuit comprises a second resistor and a second capacitor connected to each other in series between the coupling port and the second isolation port. ¦ 15. The power amplifying device of claim 14, wherein the second compensating circuit further comprises a second ground resistor connected between the second isolation port and a second ground terminal. ¦ 16. The power amplifying device of claim 15, wherein the phase compensating circuit comprises: a first ground capacitor connected between the coupling port and the second ground terminal; anda second ground capacitor connected between the coupling port and the first ground terminal. | 1. A directional coupler circuit comprising: a signal line disposed between a first terminal and a second terminal;a coupling line comprising a first end terminal and a second end terminal, and configured to be coupled to the signal line;a switching circuit configured to connect the first end terminal and a coupling port to each other to extract a first coupling signal in a first coupling mode, and configured to connect the second end terminal and the coupling port to extract a second coupling signal in a second coupling mode; anda phase compensating circuit configured to compensate for a phase difference between the coupling port and a first isolation port in the first coupling mode, or compensate for a phase difference between the coupling port and a second isolation port in the second coupling mode. | CPC_H01P | 4920045006362
16/261489 | US | P | Resonant filter using mm wave cavity | Systems and methods for forming a mm wave resonant filter include a lithographically fabricated high Q resonant structure. The resonant structure may include a plurality of cavities, each cavity having a characteristic frequency that defines its passband. A filter may include a plurality of resonant structures, and each resonant structure may include a plurality of cavities. These cavities and filters may be fabricated lithographically. | 1. A method for manufacturing a mm wave passband on a substrate filter for a mm-wave emission source, comprising: forming a plurality of through substrate features, each on one of a plurality of adjacent substrates using photolithographic methods, wherein the feature has a characteristic dimension;aligning the substrates such that the through substrate feature on each adjacent substrate is registered with the through substrate feature on each other adjacent substrate; andforming at least one resonant cavity by aligning the through substrate features in each substrate and bonding the substrates togethers to form a substrate stack with the resonant cavity therein, wherein the resonant cavity has a characteristic dimension of about one half of a wavelength in the frequency spectrum of the mm-wave emission source, wherein the at least one cavity is dimensioned to define a resonant structure for at least some frequencies in the frequency spectrum of the mm wave source, and the characteristic dimension is between about 1 mm and 7 mm. ¦ 2. The method for manufacturing a mm wave passband filter of claim 1, wherein the resonant cavity comprises a top surface and a bottom surface and with sidewalls formed by the plurality of substrate between the top and the bottom surfaces, wherein the sidewalls are not parallel along any dimension. ¦ 3. The method for manufacturing a mm wave passband filter of claim 2, further comprising: depositing a reflective material covering the top surface, the bottom surface and the sidewalls of the resonant cavity. ¦ 4. The method for manufacturing a mm wave passband filter of claim 1, further comprising: forming a lid substrate including an input and an output port; andbonding the lid substrate to a top wafer in the substrate stack. ¦ 5. The method for manufacturing a mm wave passband filter of claim 1, further comprising: depositing a layer of metallization on surfaces of the cavity. ¦ 6. The method for manufacturing a mm wave passband filter of claim 1, wherein the characteristic dimension determines at least one of a width of the passband, a sharpness of the cut off, and an amount of out of band rejection. ¦ 7. The method for manufacturing a mm wave passband filter of claim 1, wherein the at least one cavity has an aspect ratio (length:width) of at least about 5:1. ¦ 8. The method for manufacturing a mm wave passband filter of claim 1, wherein the photolithographic methods include photoresist deposition, curing, and chemical, plasma or vacuum etching. ¦ 9. The method for manufacturing a mm wave passband filter of claim 1, wherein forming the cavity includes forming a plurality of cavities, wherein the plurality of cavities are collocated on a semiconductor substrate. ¦ 10. The method for manufacturing a mm wave passband filter of claim 1, wherein the at least one resonant cavity comprises four resonant cavities, and four resonant cavities define a resonant structures, each resonant structure comprising the four resonant cavities and eight resonant structures defining the mm wave passband filter. ¦ 11. The method for manufacturing a mm wave passband filter of claim 1, wherein forming at least one resonant cavity comprises forming four resonant cavities, wherein all the resonant cavities lie in substantially the same plane. ¦ 12. The method for manufacturing a mm wave passband filter of claim 1, wherein the at least one resonant cavity comprises four resonant cavities configured to have a passband with a width of about 4 GHz and centered at about 28 GHz. | 1. A method for manufacturing a mm wave passband on a substrate filter for a mm-wave emission source, comprising: forming a plurality of through substrate features, each on one of a plurality of adjacent substrates using photolithographic methods, wherein the feature has a characteristic dimension;aligning the substrates such that the through substrate feature on each adjacent substrate is registered with the through substrate feature on each other adjacent substrate; andforming at least one resonant cavity by aligning the through substrate features in each substrate and bonding the substrates togethers to form a substrate stack with the resonant cavity therein, wherein the resonant cavity has a characteristic dimension of about one half of a wavelength in the frequency spectrum of the mm-wave emission source, wherein the at least one cavity is dimensioned to define a resonant structure for at least some frequencies in the frequency spectrum of the mm wave source, and the characteristic dimension is between about 1 mm and 7 mm. | CPC_H01P | 4920045006364
16/251519 | US | P | Aperture feed network with common mode rejection | An aperture feed network includes a substrate having a first surface and a parallel second surface, first and second conductive traces on the first surface of the substrate, a third conductive trace on the second surface of the substrate, a conductive via extending through a thickness of the substrate, and one or more ground plane structures on the second surface of the substrate. The substrate comprises a dielectric material. The first and second conductive traces together form a differential signal line. The third conductive trace comprises a first branch and a second branch. The conductive via contacts the first branch of the third conductive trace on the second surface of the substrate and the second conductive trace on the first surface of the substrate. The one or more ground plane structures have irregular shapes. | 1. An aperture feed network, comprising: a substrate having a first surface and a second surface, the substrate comprising a dielectric material, wherein the second surface of the substrate is opposite and parallel to the first surface of the substrate;a first conductive trace on the first surface of the substrate, and a second conductive trace on the first surface of the substrate, wherein the first conductive trace and the second conductive trace together form a differential signal line;a third conductive trace on the second surface of the substrate, wherein the third conductive trace includes a first branch and a second branch;a conductive via extending through a thickness of the substrate and contacting the first branch of the third conductive trace on the second surface of the substrate and the second conductive trace on the first surface of the substrate; andone or more ground plane structures having irregular shapes on the second surface of the substrate. ¦ 2. The aperture feed network of claim 1, wherein the one or more ground plane structures are substantially aligned on the opposite side of the substrate from the first conductive trace and the second conductive trace. ¦ 3. The aperture feed network of claim 1, further comprising one or more striplines on the second surface of the substrate, the one or more striplines being adjacent to the one or more ground plane structures. ¦ 4. The aperture feed network of claim 3, wherein the one or more ground plane structures are provided between at least two of the striplines. ¦ 5. The aperture feed network of claim 3, wherein at least one of the one or more striplines is coupled to a resistor. ¦ 6. The aperture feed network of claim 1, wherein a portion of the second branch of the third conductive trace is substantially aligned on the opposite side of the substrate from the first conductive trace. ¦ 7. The aperture feed network of claim 1, wherein the differential signal line is configured to feed into an antenna. ¦ 8. The aperture feed network of claim 1, further comprising a first wing structure and a second wing structure patterned on the first surface of the substrate. ¦ 9. An RF system, comprising: one or more antennas;an aperture feed network electrically coupled to the one or more antennas, the aperture feed network including a substrate having a first surface and a second surface, the substrate comprising a dielectric material, wherein the second surface of the substrate is opposite and parallel to the first surface of the substrate,a first conductive trace on the first surface of the substrate, and a second conductive trace on the first surface of the substrate, wherein the first conductive trace and the second conductive trace together form a differential signal line,a third conductive trace on the second surface of the substrate, wherein the third conductive trace includes a first branch and a second branch,a conductive via extending through a thickness of the substrate and contacting the first branch of the third conductive trace on the second surface of the substrate and the second conductive trace on the first surface of the substrate, andone or more ground plane structures having irregular shapes on the second surface of the substrate; anda RF circuitry configured to one of or both filter and amplify an RF signal, wherein either the RF signal is received by the RF circuitry from the one or more antennas via the aperture feed network, or the filtered and/or amplified version of the RF signal is provided by the RF circuitry to the one or more antennas via the aperture feed network. ¦ 10. The RF system of claim 9, wherein the differential signal line is coupled to the one or more antennas and the third conductive trace is coupled to the RF circuitry. ¦ 11. The RF system of claim 9, wherein the one or more ground plane structures are substantially aligned on the opposite side of the substrate from the first conductive trace and the second conductive trace. ¦ 12. The RF system of claim 9, further comprising one or more striplines on the second surface of the substrate, the one or more striplines being adjacent to the one or more ground plane structures. ¦ 13. The RF system of claim 12, wherein the one or more ground plane structures are provided between at least two of the striplines. ¦ 14. The RF system of claim 12, wherein at least one of the one or more striplines is coupled to a resistor. ¦ 15. The RF system of claim 9, wherein a portion of the second branch of the third conductive trace is substantially aligned on the opposite side of the substrate from the first conductive trace. ¦ 16. An impedance matching structure, comprising: a first conductive trace on a first surface of a substrate, and a second conductive trace on the first surface of the substrate, wherein the first conductive trace and the second conductive trace together form a differential signal line;a third conductive trace on a second surface of the substrate opposite to the first surface of the substrate, wherein the third conductive trace includes a first branch and a second branch;a conductive via extending through a thickness of the substrate and contacting the first branch of the third conductive trace on the second surface of the substrate and the second conductive trace on the first surface of the substrate;one or more ground plane structures having irregular shapes on the second surface of the substrate; andone or more striplines on the second surface of the substrate, the one or more striplines being adjacent to the one or more ground plane structures. ¦ 17. The impedance matching structure of claim 16, wherein the one or more ground plane structures are substantially aligned on the opposite side of the substrate from the first conductive trace and the second conductive trace. ¦ 18. The impedance matching structure of claim 16, wherein the one or more ground plane structures are provided between at least two of the striplines. ¦ 19. The impedance matching structure of claim 16, wherein at least one of the one or more striplines is coupled to a resistor. ¦ 20. The impedance matching structure of claim 16, wherein a portion of the second branch of the third conductive trace is substantially aligned on the opposite side of the substrate from the first conductive trace. | 1. An aperture feed network, comprising: a substrate having a first surface and a second surface, the substrate comprising a dielectric material, wherein the second surface of the substrate is opposite and parallel to the first surface of the substrate;a first conductive trace on the first surface of the substrate, and a second conductive trace on the first surface of the substrate, wherein the first conductive trace and the second conductive trace together form a differential signal line;a third conductive trace on the second surface of the substrate, wherein the third conductive trace includes a first branch and a second branch;a conductive via extending through a thickness of the substrate and contacting the first branch of the third conductive trace on the second surface of the substrate and the second conductive trace on the first surface of the substrate; andone or more ground plane structures having irregular shapes on the second surface of the substrate. | CPC_H01P | 4920045006384
16/424503 | US | P | Filter and communications device | A filter and a communications device are disclosed. The filter includes a metal cavity, a metal resonant cavity, and a metal cover covering the metal cavity and the metal resonant cavity. A dielectric waveguide is disposed in the metal cavity, and the dielectric waveguide is electrically connected to the metal cavity. Resonant rod is disposed in the metal resonant cavity. A coupling structure is disposed between the metal cavity and a metal resonant cavity that is neighboring to the metal cavity, the coupling structure includes a communication area between the metal cavity and the metal resonant cavity and a dielectric body that protrudes into the communication area, the dielectric body is connected to the dielectric waveguide, and the coupling structure is coupled to a resonant rod in the metal resonant cavity. | 1. A filter, comprising a metal cavity, a metal resonant cavity, and a metal cover covering the metal cavity and the metal resonant cavity, wherein a dielectric waveguide is disposed in the metal cavity, and the dielectric waveguide is electrically connected to the metal cavity;resonant rod is disposed in the metal resonant cavity; anda coupling structure is disposed between the metal cavity and a metal resonant cavity that is neighboring to the metal cavity, the coupling structure comprises a communication area between the metal cavity and the metal resonant cavity and a dielectric body that protrudes into the communication area, the dielectric body is connected to the dielectric waveguide, and the coupling structure is coupled to a resonant rod in the metal resonant cavity. ¦ 2. The filter according to claim 1, wherein the dielectric body has a surface facing the resonant rod in the metal resonant cavity, and a non-metalized area is disposed on the surface facing the resonant rod in the metal resonant cavity. ¦ 3. The filter according to claim 2, wherein a surface of the dielectric body is covered by a conductive metal layer. ¦ 4. The filter according to claim 1, wherein the dielectric body is a tapered structure whose cross-sectional area in a direction away from the dielectric waveguide gradually decreases. ¦ 5. The filter according to claim 1, wherein the dielectric waveguide and the dielectric body are of an integral structure. ¦ 6. The filter according to claim 1, wherein there are at least two metal resonant cavities, and neighboring metal resonant cavities are coupled together. ¦ 7. The filter according to claim 1, wherein at least two dielectric waveguides are disposed in one metal cavity, the at least two dielectric waveguides are stacked in the metal cavity, and a non-metalized area is disposed on a surface, of one dielectric waveguide, in contact with another dielectric waveguide. ¦ 8. The filter according to claim 1, wherein at least one dielectric resonant cavity is disposed on the dielectric waveguide, and when at least two dielectric resonant cavities are disposed on the dielectric waveguide, the at least two dielectric resonant cavities are coupled together. ¦ 9. The filter according to claim 1, wherein the metal cavity and the metal resonant cavity are arranged in a single row. ¦ 10. The filter according to claim 9, wherein the metal cavity is located on one side of the metal resonant cavities that are arranged in a single row. ¦ 11. The filter according to claim 1, wherein the dielectric waveguide is fixedly connected to the metal cavity by using a conductive adhesive or a metal dome. ¦ 12. A communications device, comprising a filter, wherein the filter comprising a metal cavity, a metal resonant cavity, and a metal cover covering the metal cavity and the metal resonant cavity, whereina dielectric waveguide is disposed in the metal cavity, and the dielectric waveguide is electrically connected to the metal cavity;resonant rod is disposed in the metal resonant cavity; anda coupling structure is disposed between the metal cavity and a metal resonant cavity that is neighboring to the metal cavity, the coupling structure comprises a communication area between the metal cavity and the metal resonant cavity and a dielectric body that protrudes into the communication area, the dielectric body is connected to the dielectric waveguide, and the coupling structure is coupled to a resonant rod in the metal resonant cavity. ¦ 13. The device according to claim 12, wherein the dielectric body has a surface facing the resonant rod in the metal resonant cavity, and a non-metalized area is disposed on the surface facing the resonant rod in the metal resonant cavity. ¦ 14. The device according to claim 12, wherein a surface of the dielectric body is covered by a conductive metal layer. ¦ 15. The device according to claim 12, wherein the dielectric body is a tapered structure whose cross-sectional area in a direction away from the dielectric waveguide gradually decreases. ¦ 16. The device according to claim 12, wherein the dielectric waveguide and the dielectric body are of an integral structure. ¦ 17. The device according to claim 12, wherein there are at least two metal resonant cavities, and neighboring metal resonant cavities are coupled together. ¦ 18. The device according to claim 12, wherein at least two dielectric waveguides are disposed in one metal cavity, the at least two dielectric waveguides are stacked in the metal cavity, and a non-metalized area is disposed on a surface, of one dielectric waveguide, in contact with another dielectric waveguide. ¦ 19. The device according to claim 12, wherein at least one dielectric resonant cavity is disposed on the dielectric waveguide, and when at least two dielectric resonant cavities are disposed on the dielectric waveguide, the at least two dielectric resonant cavities are coupled together. ¦ 20. The device according to claim 12, wherein the metal cavity and the metal resonant cavity are arranged in a single row. | 1. A filter, comprising a metal cavity, a metal resonant cavity, and a metal cover covering the metal cavity and the metal resonant cavity, wherein a dielectric waveguide is disposed in the metal cavity, and the dielectric waveguide is electrically connected to the metal cavity;resonant rod is disposed in the metal resonant cavity; anda coupling structure is disposed between the metal cavity and a metal resonant cavity that is neighboring to the metal cavity, the coupling structure comprises a communication area between the metal cavity and the metal resonant cavity and a dielectric body that protrudes into the communication area, the dielectric body is connected to the dielectric waveguide, and the coupling structure is coupled to a resonant rod in the metal resonant cavity. | CPC_H01P | 4920044006427
16/262354 | US | P | Magnetoresistance effect device and magnetoresistance effect module | A magnetoresistance effect device includes a first port, a second port, a first circuit unit and a second circuit unit which are connected in series between the first port and the second port, a shared reference electric potential terminal or a first reference electric potential terminal and a second reference electric potential terminal, and a shared DC application terminal or a first DC application terminal and a second DC application terminal, wherein the first circuit unit and the second circuit unit include a magnetoresistance effect element and a conductor connected to one end thereof, a first end portion of the conductor is connected to a high-frequency current input side, and a second end portion of the first conductor is connected to the shared reference electric potential terminal, the first reference electric potential terminal or the second reference electric potential terminal. | 1. A magnetoresistance effect device comprising: a first port:a second port;a first circuit unit and a second circuit unit which are connected in series between the first port and the second port;a shared reference electric potential terminal which is connected to both of the first circuit unit and the second circuit unit, or a first reference electric potential terminal and a second reference electric potential terminal, each of which is connected to the first circuit unit and the second circuit unit, respectively; anda shared DC application terminal configured to be capable of connecting a power supply for applying a DC current or a DC voltage to both of a first magnetoresistance effect element of the first circuit unit and a second magnetoresistance effect element of the second circuit unit, or a first DC application terminal and a second DC application terminal, each of which is configured to be capable of connecting a power supply for applying a DC current or a DC voltage to the first magnetoresistance effect element of the first circuit unit and the second magnetoresistance effect element of the second circuit unit, respectively,wherein the first magnetoresistance effect element includes a magnetization fixed layer, a magnetization free layer, and a spacer layer interposed therebetween,wherein a first conductor of the first circuit unit is connected to one end of the first magnetoresistance effect element,wherein the first conductor has a configuration in which a first end portion of the first conductor is connected to a high-frequency current input side and a second end portion of the first conductor is connected to the shared reference electric potential terminal or the first reference electric potential terminal so that a high-frequency current flows to branch to the first magnetoresistance effect element and the shared reference electric potential terminal or the first reference electric potential terminal,wherein the second magnetoresistance effect element includes a magnetization fixed layer, a magnetization free layer, and a spacer layer interposed therebetween,wherein a second conductor of the second circuit unit is connected to one end of the second magnetoresistance effect element, andwherein the second conductor has a configuration in which a first end portion of the second conductor is connected to a second high-frequency current input side and a second end portion of the second conductor is connected to the shared reference electric potential terminal or the second reference electric potential terminal so that a high-frequency current flows to branch to the second magnetoresistance effect element and the shared reference electric potential terminal or the second reference electric potential terminal. ¦ 2. The magnetoresistance effect device according to claim 1, wherein the second conductor and a facing electrode connected to an end portion facing the first conductor of the first magnetoresistance effect element are formed as a metal layer integrally. ¦ 3. A magnetoresistance effect module comprising: the magnetoresistance effect device according to claim 2; anda shared DC current source or a shared DC voltage source which is connected to the shared DC application terminal of the magnetoresistance effect device, or a first DC current source or a first DC voltage source and a second DC current source or a second DC voltage source, each of which is connected to the first DC application terminal and the second DC application terminal of the magnetoresistance effect device, respectively. ¦ 4. The magnetoresistance effect device according to claim 1, wherein the first magnetoresistance effect element and the second magnetoresistance effect element are in a series connection relationship with reference to the shared DC application terminal. ¦ 5. A magnetoresistance effect module comprising: the magnetoresistance effect device according to claim 4; anda shared DC current source or a shared DC voltage source which is connected to the shared DC application terminal of the magnetoresistance effect device, or a first DC current source or a first DC voltage source and a second DC current source or a second DC voltage source, each of which is connected to the first DC application terminal and the second DC application terminal of the magnetoresistance effect device, respectively. ¦ 6. The magnetoresistance effect device according to claim 1, wherein the first magnetoresistance effect element and the second magnetoresistance effect element are in a parallel connection relationship with reference to the shared DC application terminal. ¦ 7. A magnetoresistance effect module comprising: the magnetoresistance effect device according to claim 6; anda shared DC current source or a shared DC voltage source which is connected to the shared DC application terminal of the magnetoresistance effect device, or a first DC current source or a first DC voltage source and a second DC current source or a second DC voltage source, each of which is connected to the first DC application terminal and the second DC application terminal of the magnetoresistance effect device, respectively. ¦ 8. A magnetoresistance effect module comprising: the magnetoresistance effect device according to claim 1; anda shared DC current source or a shared DC voltage source which is connected to the shared DC application terminal of the magnetoresistance effect device, or a first DC current source or a first DC voltage source and a second DC current source or a second DC voltage source, each of which is connected to the first DC application terminal and the second DC application terminal of the magnetoresistance effect device, respectively. | 1. A magnetoresistance effect device comprising: a first port:a second port;a first circuit unit and a second circuit unit which are connected in series between the first port and the second port;a shared reference electric potential terminal which is connected to both of the first circuit unit and the second circuit unit, or a first reference electric potential terminal and a second reference electric potential terminal, each of which is connected to the first circuit unit and the second circuit unit, respectively; anda shared DC application terminal configured to be capable of connecting a power supply for applying a DC current or a DC voltage to both of a first magnetoresistance effect element of the first circuit unit and a second magnetoresistance effect element of the second circuit unit, or a first DC application terminal and a second DC application terminal, each of which is configured to be capable of connecting a power supply for applying a DC current or a DC voltage to the first magnetoresistance effect element of the first circuit unit and the second magnetoresistance effect element of the second circuit unit, respectively,wherein the first magnetoresistance effect element includes a magnetization fixed layer, a magnetization free layer, and a spacer layer interposed therebetween,wherein a first conductor of the first circuit unit is connected to one end of the first magnetoresistance effect element,wherein the first conductor has a configuration in which a first end portion of the first conductor is connected to a high-frequency current input side and a second end portion of the first conductor is connected to the shared reference electric potential terminal or the first reference electric potential terminal so that a high-frequency current flows to branch to the first magnetoresistance effect element and the shared reference electric potential terminal or the first reference electric potential terminal,wherein the second magnetoresistance effect element includes a magnetization fixed layer, a magnetization free layer, and a spacer layer interposed therebetween,wherein a second conductor of the second circuit unit is connected to one end of the second magnetoresistance effect element, andwherein the second conductor has a configuration in which a first end portion of the second conductor is connected to a second high-frequency current input side and a second end portion of the second conductor is connected to the shared reference electric potential terminal or the second reference electric potential terminal so that a high-frequency current flows to branch to the second magnetoresistance effect element and the shared reference electric potential terminal or the second reference electric potential terminal. | CPC_H01P | 4920044006428
16/254238 | US | P | Method and apparatus for adjusting a field of a signal to mitigate interference | Aspects of the subject disclosure may include, for example, a system that performs operations including detecting a signal degradation of guided electromagnetic waves bound to a transmission medium without utilizing an electrical return path, the guided electromagnetic waves having a non-optical frequency range, and adjusting an alignment of at least a portion of fields of the guided electromagnetic waves to mitigate the signal degradation. Other embodiments are disclosed. | 1. A method, comprising: receiving, by a first waveguide system, electromagnetic waves that propagate along a physical transmission medium without requiring an electrical return path;responsive to the receiving the electromagnetic waves, detecting, by the first waveguide system, a signal degradation in the electromagnetic waves; andcoordinating, by the first waveguide system with a second waveguide system, an adjustment of an orientation of at least a portion of electric fields of the electromagnetic waves to mitigate the signal degradation in the electromagnetic waves. ¦ 2. The method of claim 1, wherein the coordinating comprises: generating, by the first waveguide system, updated electromagnetic waves having an adjusted orientation of at least the portion of electric fields of the electromagnetic waves;inducing, by the first waveguide system, propagation of the updated electromagnetic waves along the physical transmission medium; andreceiving, by the first waveguide system, from the second waveguide system a message indicating a quality of the updated electromagnetic waves. ¦ 3. The method of claim 2, wherein the quality of the updated electromagnetic waves is based on a signal to noise ratio. ¦ 4. The method of claim 2, wherein the message is received by the first waveguide system as a wireless message. ¦ 5. The method of claim 2, wherein the message is included in second electromagnetic waves generated by the second waveguide system, the second electromagnetic waves propagating along the physical transmission medium and received by the first waveguide system. ¦ 6. The method of claim 1, wherein the coordinating comprises: receiving, by the first waveguide system, updated electromagnetic waves that propagate along the physical transmission medium, the updated electromagnetic waves having an adjusted orientation of at least the portion of electric fields of the electromagnetic waves, and the updated electromagnetic waves being generated by the second waveguide system; andsending, by the first waveguide system to the second waveguide system, a message indicating a quality of the updated electromagnetic waves. ¦ 7. The method of claim 6, wherein the quality of the updated electromagnetic waves is based on a signal to noise ratio. ¦ 8. The method of claim 6, wherein the message is sent to the second waveguide system as a wireless message. ¦ 9. The method of claim 6, wherein the message is included in second electromagnetic waves generated by the first waveguide system, wherein the second electromagnetic waves propagate along the physical transmission medium and directed to the second waveguide system. ¦ 10. The method of claim 1, further comprising detecting an object causing the signal degradation of the electromagnetic waves. ¦ 11. The method of claim 10, wherein the object comprises an accumulation of liquid on an outer surface of the physical transmission medium. ¦ 12. The method of claim 1, wherein the adjustment of the orientation of the portion of electric fields of the electromagnetic waves comprises adjusting a polarization of the portion of the electric fields of the electromagnetic waves. ¦ 13. The method of claim 12, wherein the polarization comprises an alignment of the portion of the electric fields of the electromagnetic waves that is approximately transversal to a direction of propagation of the electromagnetic waves. ¦ 14. The method of claim 1, wherein the coordinating further comprises submitting, by the first waveguide system, a notification message to the second waveguide system of the signal degradation detected by the first waveguide system. ¦ 15. A method, comprising: transmitting, by a first waveguide system, electromagnetic waves that propagate along a physical transmission medium without requiring an electrical return path; andadjusting, by the first waveguide system, an orientation of at least a portion of electric fields of the electromagnetic waves to mitigate a signal degradation determined by a second waveguide system. ¦ 16. The method of claim 15, further comprising receiving, by the first waveguide system from the second waveguide system, a message associated with the signal degradation determined by the second waveguide system. ¦ 17. The method of claim 16, wherein the message is received by the first waveguide system as a wireless message. ¦ 18. A method, comprising: determining, by a processing system including a processor, a signal degradation of electromagnetic waves propagating along a physical transmission medium without requiring an electrical return path; andadjusting, by the processing system, a structure of at least a portion of electric fields of the electromagnetic waves to mitigate the signal degradation of the electromagnetic waves. ¦ 19. The method of claim 18, wherein the adjusting the structure comprises adjusting an orientation of the electric fields of the electromagnetic waves. ¦ 20. The method of claim 18, wherein the determining the signal degradation of the electromagnetic waves comprises: determining a signal to noise ratio for the electromagnetic waves; anddetermining that the signal to noise ratio does not satisfy a threshold. | 1. A method, comprising: receiving, by a first waveguide system, electromagnetic waves that propagate along a physical transmission medium without requiring an electrical return path;responsive to the receiving the electromagnetic waves, detecting, by the first waveguide system, a signal degradation in the electromagnetic waves; andcoordinating, by the first waveguide system with a second waveguide system, an adjustment of an orientation of at least a portion of electric fields of the electromagnetic waves to mitigate the signal degradation in the electromagnetic waves. | CPC_H01P | 4920044006429
16/202502 | US | P | Branch circuit | There is provided a branch circuit that comprises a first conductor and a second conductor as at least two branches from a predetermined branch point, a first stub connected to the first conductor at a first point, and a second stub connected to the second conductor at a second point, wherein the first point is a point where a length of a portion between the predetermined branch point and the first point of the first conductor is set to a first length determined in accordance with a characteristic of the first stub, and the second point is a point where a length of a portion between the predetermined branch point and the second point of the second conductor is set to a second length determined in accordance with a characteristic of the second stub and is different from the first length. | 1. A branch circuit comprising: a first conductor and a second conductor as at least two branches from a predetermined branch point;a first stub which is connected to the first conductor at a first point; anda second stub which is connected to the second conductor at a second point,wherein the first point is a point where a length of a portion between the predetermined branch point and the first point of the first conductor is set to a first length which is determined in accordance with a characteristic of the first stub,wherein the second point is a point where a length of a portion between the predetermined branch point and the second point of the second conductor is set to a second length which is determined in accordance with a characteristic of the second stub and is different from the first length,wherein at least one of the first stub and the second stub includes a linear conductor portion, andwherein in the linear conductor portion, a first portion which includes an end to be connected to one of the first conductor and the second conductor has a first width, anda second portion which is different from the first portion has a second width different from the first width. ¦ 2. The circuit according to claim 1 wherein the characteristic of the first stub is determined in accordance with a frequency of an electromagnetic wave which is to be propagated through the second conductor. ¦ 3. The circuit according to claim 1 wherein the characteristic of the second stub is determined in accordance with a frequency of electromagnetic wave which is to be propagated through the first conductor. ¦ 4. The circuit according to claim 1, wherein in a case in which the first stub includes the first portion and the second portion, one of a ratio between a length of the first portion and a length of the second portion and a ratio between a line width of the first portion and a line width of the second portion of the first stub is determined in accordance with a frequency of an electromagnetic wave to be propagated through the first conductor. ¦ 5. The circuit according to claim 1, wherein in a case in which the second stub includes the first portion and the second portion, one of a ratio between a length of the first portion and a length of the second portion and a ratio between a line width of the first portion and a line width of the second portion of the first stub is determined in accordance with a frequency of an electromagnetic wave to be propagated through the second conductor. ¦ 6. The circuit according to claim 1, wherein the first width is smaller than the second width. ¦ 7. The circuit according to claim 1, wherein the first stub is formed in a layer different from that of the first conductor. ¦ 8. The circuit according to claim 1, wherein the second stub is formed in a layer different from that of the second conductor. ¦ 9. A branch circuit comprising: a first conductor and a second conductor as at least two branches from a predetermined branch point;a first stub which is connected to the first conductor at a first point;a second stub which is connected to the second conductor at a second point;a port where at least one of input and output of an electromagnetic wave to the branch circuit is performed; anda third conductor which connects the port and the predetermined branch point,wherein the first point is a point where a length of a portion between the predetermined branch point and the first point of the first conductor is set to a first length which is determined in accordance with a characteristic of the first stub,wherein the second point is a point where a length of a portion between the predetermined branch point and the second point of the second conductor is set to a second length which is determined in accordance with a characteristic of the second stub and is different from the first length, andwherein the third conductor further includes a third portion that has a third width and a fourth portion that has a fourth width different from the third width. ¦ 10. The circuit according to claim 9, wherein one third portion is held between two fourth portions. ¦ 11. The circuit according to claim 9, wherein the third width is smaller than the fourth width. ¦ 12. The circuit according to claim 9, wherein the third width is larger than the fourth width. ¦ 13. A branch circuit comprising: a first conductor and a second conductor as at least two branches from a predetermined branch point;a first stub which is connected to the first conductor at a first point;a second stub which is connected to the second conductor at a second point; anda third conductor which is arranged around the first stub and the second stub,wherein the first point is a point where a length of a portion between the predetermined branch point and the first point of the first conductor is set to a first length which is determined in accordance with a characteristic of the first stub, andwherein the second point is a point where a length of a portion between the predetermined branch point and the second point of the second conductor is set to a second length which is determined in accordance with a characteristic of the second stub and is different from the first length. | 1. A branch circuit comprising: a first conductor and a second conductor as at least two branches from a predetermined branch point;a first stub which is connected to the first conductor at a first point; anda second stub which is connected to the second conductor at a second point,wherein the first point is a point where a length of a portion between the predetermined branch point and the first point of the first conductor is set to a first length which is determined in accordance with a characteristic of the first stub,wherein the second point is a point where a length of a portion between the predetermined branch point and the second point of the second conductor is set to a second length which is determined in accordance with a characteristic of the second stub and is different from the first length,wherein at least one of the first stub and the second stub includes a linear conductor portion, andwherein in the linear conductor portion, a first portion which includes an end to be connected to one of the first conductor and the second conductor has a first width, anda second portion which is different from the first portion has a second width different from the first width. | CPC_H01P | 4920044006431
16/547682 | US | P | Radio frequency (RF) connection assembly including a pin and bead assembly with a smooth inner edge | An RF connection assembly is provided for DC to mmWave signals. The RF connection assembly includes a GTMS assembly including a shroud, glass insulation filling a portion of the shroud to define an inner recess, and a gold plated GTMS center conductor secured by the glass insulation and protruding from the inner recess; and a pin and bead assembly including an RF center conductor including a clamping mechanism having a collar, and a center socket defined by the clamping mechanism, the center socket being accessible through an opening in the collar. The collar has a smooth inner edge around a perimeter, configured to guide a tip of the GTMS center conductor into the center socket of the RF center conductor for connecting the GTMS assembly and the pin and bead assembly, minimizing scraping of the GTMS center conductor by the inner edge of the opening. | 1. A radio frequency (RF) connection assembly for DC to mmWave signals, the RF connection assembly comprising: a glass-to-metal seal (GTMS) assembly comprising a shroud, glass insulation filling a portion of the shroud to define an inner recess, and a GTMS center conductor secured by the glass insulation and protruding from the inner recess of the shroud, the GTMS center conductor having gold plating; anda pin and bead assembly comprising an RF center conductor including a clamping mechanism having a collar at a distal end of the RF center conductor, and a center socket defined at least in part by the clamping mechanism, the center socket being accessible through an opening formed in the collar,wherein the collar has a smooth inner edge around a perimeter of the opening, the smooth inner edge being configured to guide a tip of the GTMS center conductor into the center socket of the RF center conductor for connecting the GTMS assembly and the pin and bead assembly, minimizing scraping of the gold plating from the GTMS center conductor by the smooth inner edge of the opening. ¦ 2. The RF connection assembly of claim 1, wherein the clamping mechanism comprises a plurality of fingers surrounding the center socket, the plurality of fingers exerting a clamping force on the GTMS center conductor of the GTMS assembly when the GTMS center conductor is inserted through the opening of the collar into the center socket. ¦ 3. The RF connection assembly of claim 1, wherein the smooth inner edge around the perimeter of the opening comprises a rounded smooth inner edge having a radius of about 0.100 mm for a 1.85 mm RF connector including the pin and bead assembly and a 2.40 mm RF connector including the pin and bead assembly. ¦ 4. The RF connection assembly of claim 1, wherein the smooth inner edge around the perimeter of the opening comprises a rounded smooth inner edge having a radius of about 0.020 mm for a 1.00 mm RF connector including the pin and bead assembly. ¦ 5. The RF connection assembly of claim 1, wherein the smooth inner edge around the perimeter of the opening comprises a rounded smooth inner edge having a radius of about 0.150 mm for a 3.50 mm RF connector including the pin and bead assembly. ¦ 6. The RF connection assembly of claim 1, wherein the RF center conductor is formed of beryllium copper to which the gold plating is plated. ¦ 7. The RF connection assembly of claim 1, further comprising: a GTMS housing defining an outer opening and an inner opening having a smaller diameter than the outer opening, wherein the GTMS assembly is positioned in the inner opening of the GTMS housing. ¦ 8. The RF connection assembly of claim 7, further comprising: an RF connector sub-assembly comprising the pin and bead assembly and a sleeve defining a core opening, the pin and bead assembly being positioned in the core opening; andan outer conductor defining an outer opening, the RF connector sub-assembly being positioned in the outer opening,wherein an end portion of the outer conductor is insertable in the outer opening of the GTMS housing, such that the collar of the pin and bead assembly is in contact with the inner recess of the shroud when the GTMS center conductor of the GTMS assembly is fully inserted in the center socket of the RF center conductor of the pin and bead assembly. ¦ 9. The RF connection assembly claim 8, wherein an inner surface of the outer opening of the GTMS housing is threaded, and an outer surface of the end portion of the outer conductor is complementarily threaded, enabling a thread-in connection. ¦ 10. The RF connection assembly claim 1, wherein the GTMS assembly is a 2.40 mm GTMS assembly for connecting with a 1.85 mm RF connector including the pin and bead assembly for mmWave signal bands having an upper frequency of about 70 GHz. ¦ 11. The RF connection assembly claim 1, wherein the GTMS assembly is a 2.40 mm GTMS assembly for connecting with a 2.40 mm RF connector including the pin and bead assembly for mmWave signal bands having an upper frequency of about 50 GHz. ¦ 12. The RF connection assembly claim 1, wherein the GTMS assembly is a 3.50 mm GTMS assembly for connecting with a 3.50 mm RF connector including the pin and bead assembly for mmWave signal bands having an upper frequency of about 34 GHz. ¦ 13. The RF connection assembly claim 1, wherein the GTMS assembly is a 1.00 mm GTMS assembly for connecting with a 1.00 mm RF connector including the pin and bead assembly for mmWave signal bands having an upper frequency of about 110 GHz. ¦ 14. The RF connection assembly claim 1, wherein the RF connection assembly connects a device under test (DUT) to a test instrument. ¦ 15. The RF connection assembly of claim 1, wherein the smooth inner edge around the perimeter of the opening comprises a multiple angled inner edge. ¦ 16. A pin and bead assembly in a radio frequency (RF) connector for DC to mmWave signals and configured to connect to a glass-to-metal seal (GTMS) connector that includes a shroud, glass insulation filling a portion of the shroud to define an inner recess, and a GTMS center conductor secured by the glass insulation and protruding from the inner recess of the shroud, the GTMS center conductor having gold plating, the pin and bead assembly comprising: an RF center conductor;a bead surrounding the RF center conductor and configured to secure the RF center conductor at a proximal end of a sleeve in which the RF center conductor is inserted;a clamping mechanism at a distal end of the RF center conductor, the clamping mechanism defining, at least in part, a center socket; anda collar at a distal end of the clamping mechanism, the center socket being accessible through an opening formed in the collar, wherein the collar has a smooth inner edge around a perimeter of the opening, the smooth inner edge being configured to guide a tip of the GTMS center conductor into the center socket of the RF center conductor for connecting the GTMS connector and the RF connector, the smooth inner edge minimizing scraping of the gold plating from the GTMS center conductor. ¦ 17. The pin and bead assembly of claim 16, wherein the clamping mechanism comprises a plurality of fingers surrounding the center socket, the plurality of fingers exerting a clamping force on the GTMS center conductor of the GTMS connector when the GTMS center conductor is inserted through the opening of the collar into the center socket. ¦ 18. The pin and bead assembly of claim 16, wherein the smooth inner edge around the perimeter of the opening comprises a rounded smooth inner edge having a radius between about 0.020 mm and about 0.150 mm. ¦ 19. A radio frequency (RF) connection assembly for DC to mmWave signals, the RF connection assembly comprising: a glass-to-metal seal (GTMS) assembly comprising a shroud, glass insulation filling a portion of the shroud to define an inner recess, and a GTMS center conductor secured by the glass insulation and protruding from the inner recess of the shroud, the GTMS center conductor having gold plating;a pin and bead assembly comprising an RF center conductor including a clamping mechanism having a collar at a distal end of the RF center conductor, and a center socket defined at least in part by the clamping mechanism, the center socket being accessible through an opening formed in the collar; anda pusher configured to press the pin and bead assembly through an opening in an outer conductor into the GTMS assembly, in response to an externally applied force, which causes the GTMS center conductor to enter the center socket of the RF center conductor, connecting the GTMS assembly and the pin and bead assembly,wherein the collar has a smooth inner edge around a perimeter of the opening, the smooth inner edge being configured to guide a tip of the GTMS center conductor into the center socket of the RF center conductor, minimizing scraping of the gold plating from the GTMS center conductor by the smooth inner edge of the opening. ¦ 20. The RF connection assembly of claim 19, wherein the smooth inner edge around the perimeter of the opening comprises a rounded smooth inner edge. | 1. A radio frequency (RF) connection assembly for DC to mmWave signals, the RF connection assembly comprising: a glass-to-metal seal (GTMS) assembly comprising a shroud, glass insulation filling a portion of the shroud to define an inner recess, and a GTMS center conductor secured by the glass insulation and protruding from the inner recess of the shroud, the GTMS center conductor having gold plating; anda pin and bead assembly comprising an RF center conductor including a clamping mechanism having a collar at a distal end of the RF center conductor, and a center socket defined at least in part by the clamping mechanism, the center socket being accessible through an opening formed in the collar,wherein the collar has a smooth inner edge around a perimeter of the opening, the smooth inner edge being configured to guide a tip of the GTMS center conductor into the center socket of the RF center conductor for connecting the GTMS assembly and the pin and bead assembly, minimizing scraping of the gold plating from the GTMS center conductor by the smooth inner edge of the opening. | CPC_H01P | 4920044006433
16/599028 | US | P | Inductive radio frequency power sampler | A power sampler may include a sampling circuit interposed in one leg of a differential-signal circuit. An input balun may convert a single-ended signal from a signal source into a differential signal on first and second differential-signal input ports. An output balun may convert an output differential signal to a single-ended output signal to a signal load. The sampling circuit may include an inductance and a coupling circuit. The inductance may be an inductor and have an impedance higher than a source impedance. The coupling circuit, which may be a balun, is connected to the inductance and outputs a single-ended sample signal having a magnitude proportional to the inductance impedance at the design frequency. A second coupling-circuit output conducts an output differential signal and may be connected to the output balun. | 1. A power sampler comprising: a first differential-signal input port configured to receive a first polarity of an input differential signal;a first differential-signal output port configured to conduct the first polarity of an output differential signal; wherein the first differential-signal input port is connected to the first differential-signal output port;a second differential-signal input port configured to receive a second polarity of the input differential signal, wherein the second polarity is opposite the first polarity,a second differential-signal output port configured to conduct the second polarity of the output differential signal; anda first sampling circuit including: an inductance having an inductance input port and an inductance output port, wherein the inductance input port is connected to the second differential-signal input port and the inductance has an inductance impedance at a design frequency of operation for the power sampler; anda coupling circuit having a coupling-circuit input port connected to the inductance output port, a first coupling-circuit output port coupled to the coupling-circuit input port for outputting a single-ended sample signal having a magnitude proportional to the inductance impedance at the design frequency, and a second coupling-circuit output port connected to the second differential-signal output port and coupled to the coupling-circuit input port. ¦ 2. The power sampler of claim 1, wherein the first polarity is positive and the second polarity is negative. ¦ 3. The power sampler of claim 1, wherein the power sampler is configured to be connected at the first and second differential-signal input ports to a source having a source impedance, and the inductance impedance is higher than the source impedance at the design frequency. ¦ 4. The power-sampler of claim 3, further comprising a balun configured to convert a single-ended input signal received on a single-ended-signal input port to the input differential signal on the first and second differential-signal-input ports, wherein the balun has a balun impedance that is higher than the source impedance at the design frequency. ¦ 5. The power sampler of claim 1, wherein the power sampler is configured to be connected at the first and second differential-signal-output ports to a load having a load impedance, and the coupling circuit has a coupling-circuit impedance that is higher than the load impedance at the design frequency. ¦ 6. The power sampler of claim 5, further comprising a first balun connected to the first and second differential-signal-output ports and configured to convert a differential input signal received on the first and second differential-signal-output ports to an output single-ended signal on a single-ended-signal output port, wherein the first balun has a balun impedance that is higher than the load impedance at the design frequency. ¦ 7. The power sampler of claim 6, wherein the coupling circuit includes a second balun configured to convert a differential input signal received on the coupling-circuit input port and the second coupling-circuit output port to the single-ended sample signal on the first coupling-circuit output port, and the second balun has the coupling-circuit impedance at the design frequency. ¦ 8. The power sampler of claim 7, wherein the inductance impedance is higher than the load impedance at the design frequency. ¦ 9. The power sampler of claim 1, wherein the coupling circuit includes a balun configured to convert a differential input signal received on the coupling-circuit input port and the second coupling-circuit output port to the single-ended sample signal on the first coupling-circuit output port. ¦ 10. The power sampler of claim 9, wherein the power sampler is configured to be connected at the first and second differential-signal-output ports to a load having a load impedance, and the balun has an impedance that is higher than the load impedance at the design frequency. ¦ 11. The power sampler of claim 1, further comprising: a first balun configured to convert a single-ended input signal received on a single-ended-signal input port to the differential input signal on the first and second differential-signal input ports; anda second balun configured to convert the output differential signal on the first and second differential-signal output ports to a single-ended output signal on a single-ended-signal output port. ¦ 12. The power sampler of claim 11, wherein the first polarity is positive and the second polarity is negative. ¦ 13. The power sampler of claim 11, wherein the first balun has a first impedance, and the inductance impedance is higher than the first impedance at the design frequency. ¦ 14. The power sampler of claim 11, wherein the second balun has a first impedance, and the coupling circuit has a coupling-circuit impedance that is higher than the first impedance at the design frequency. ¦ 15. The power sampler of claim 14, wherein the coupling circuit includes a third balun configured to convert a differential input signal received on the coupling-circuit input port and the second coupling-circuit output port to the single-ended sample signal on the first coupling-circuit output port, and the third balun has the coupling-circuit impedance at the design frequency. ¦ 16. The power sampler of claim 15, wherein the inductance impedance is higher than the first impedance at the design frequency. ¦ 17. The power sampler of claim 1, further comprising a second sampling circuit that is the same as the first sampling circuit, wherein the first differential-signal input port is connected to the first differential-signal output port through the second sampling circuit, the inductance input port of the inductance of the second sampling circuit is connected to the first differential-signal input port, the coupling-circuit input port of the coupling circuit of the second sampling circuit is connected to the inductance output port of the inductance of the second sampling circuit, the first coupling-circuit output port of the coupling circuit of the second sampling circuit is coupled to the coupling-circuit input port for outputting a second single-ended sample signal having a magnitude proportional to the inductance impedance of the inductance of the second sampling circuit, and the second coupling-circuit output port of the coupling circuit of the second sampling circuit is connected to the first differential-signal output port and coupled to the coupling-circuit input port of the coupling circuit of the second sampling circuit. ¦ 18. The power sampler of claim 17, wherein the power sampler is configured to be connected at the first and second differential-signal-output ports to a load having a load impedance, the coupling circuits of the first and second sampling circuits each include a balun configured to convert a differential input signal received on the respective coupling-circuit input port and the respective second coupling-circuit output port to the respective single-ended sample signal on the respective first coupling-circuit output port. ¦ 19. The power sampler of claim 18, wherein each balun of the coupling circuits of the first and second sampling circuits has an impedance that is higher than the load impedance at the design frequency. ¦ 20. The power sampler of claim 18, further comprising a third balun configured to convert the single-ended sample signals of the baluns of the first and second power sampling circuits to a single-ended combined-sample signal. | 1. A power sampler comprising: a first differential-signal input port configured to receive a first polarity of an input differential signal;a first differential-signal output port configured to conduct the first polarity of an output differential signal; wherein the first differential-signal input port is connected to the first differential-signal output port;a second differential-signal input port configured to receive a second polarity of the input differential signal, wherein the second polarity is opposite the first polarity,a second differential-signal output port configured to conduct the second polarity of the output differential signal; anda first sampling circuit including: an inductance having an inductance input port and an inductance output port, wherein the inductance input port is connected to the second differential-signal input port and the inductance has an inductance impedance at a design frequency of operation for the power sampler; anda coupling circuit having a coupling-circuit input port connected to the inductance output port, a first coupling-circuit output port coupled to the coupling-circuit input port for outputting a single-ended sample signal having a magnitude proportional to the inductance impedance at the design frequency, and a second coupling-circuit output port connected to the second differential-signal output port and coupled to the coupling-circuit input port. | CPC_H01P | 4920044006434
16/781835 | US | P | Compact low loss signal coupler | A bi-directional coupler architecture that allows an entire radio frequency coupler to be fully integrated with other circuitry on a single IC substrate. Embodiments of the invention use a lumped component architecture instead of quarter-wave transmission lines to reduce area and limit loss on the primary signal line. In some embodiments, two directional couplers of opposite polarities are implemented at least in part using spiral secondary inductors electromagnetically coupled to a shared primary inductor signal line, thus providing a bi-directional coupler architecture. | 1. A radio frequency (RF) coupler, including: (a) a first coupler of a first polarity having at least an input port, a coupled port, an isolated port, an output port, at least one of the coupled port and/or the isolated port of the first coupler being tunable;(b) a second coupler of a second polarity having at least an input port, a coupled port, an isolated port, an output port coupled to the output port of the first coupler, at least one of the coupled port and/or the isolated port of the second coupler being tunable;wherein the RF coupler is configured and tuned to provide bi-directional coupling such that the input port of the first coupler is essentially isolated from the coupled port of the second coupler, and the input port of the second coupler is essentially isolated from the coupled port of the first coupler. ¦ 2. A radio frequency (RF) coupler, including: (a) a first spiral inductor having a first polarity and a first connection port;(b) a second spiral inductor having a second polarity opposite the first polarity, and a second connection port;(c) a primary strip inductor electromagnetically coupled to the first and second spiral inductors and having a first input port and a second input port; and(d) at least one tuning element connected to at least one of the first connection port of the first spiral inductor or the second connection port of the second spiral inductor;wherein the RF coupler is configured to provide bi-directional coupling for RF signals applied to the first input port or to the second input port. ¦ 3. The invention of claim 2, wherein a portion of energy from a first RF signal applied to the first input port of the primary strip inductor is available at the first connection port of the first spiral inductor, and a portion of energy from a second RF signal applied to the second input port of the primary strip inductor is available at the second connection port of the second spiral inductor. ¦ 4. The invention of claim 2, wherein a first RF signal applied to the first input port of the primary strip inductor is essentially absent at the second connection port of the second spiral inductor, and energy from a second RF signal applied to the second input port of the primary strip inductor is essentially absent at the first connection port of the first spiral inductor. ¦ 5. The invention of claim 2, wherein the first input port of the primary strip inductor is essentially isolated from the second connection port of the second spiral inductor, and the second input port of the primary strip inductor is essentially isolated from the first connection port of the first spiral inductor. ¦ 6. The invention of claim 5, wherein isolation of the first input port of the primary strip inductor from the second connection port of the second spiral inductor, and of the second input port of the primary strip inductor from the first connection port of the first spiral inductor, is at least about 30 dB. ¦ 7. The invention of claim 2, further including a ground plane situated between the first and second spiral inductors. ¦ 8. The invention of claim 2, wherein at least one tuning element is variable. ¦ 9. The invention of claim 2, wherein each of the first connection port and the second connection port is connected to a corresponding one of the at least one tuning element. ¦ 10. The invention of claim 2, wherein at least one tuning element includes at least one of a capacitor, resistor, and/or inductor. ¦ 11. The invention of claim 2, wherein at least one tuning element includes at least one of a C, RL, RC, LC, or RLC circuit. ¦ 12. The invention of claim 2, wherein at least one tuning element includes at least a switch. ¦ 13. The invention of claim 2, wherein energy available from at least one of the first connection port or the second connection port is applied to a feedback control circuit to adjust or regulate circuitry. ¦ 14. The invention of claim 2, wherein the length of the primary strip inductor between the first and second input ports is not dependent on a wavelength of an applied RF signal. ¦ 15. The invention of claim 2, wherein the primary strip inductor has a total length between the first and second input ports that is less than a quarter wavelength of an applied RF signal. ¦ 16. The invention of claim 2, wherein the primary strip inductor is essentially impedance neutral. ¦ 17. The invention of claim 2, wherein the first and second spiral inductors are spaced apart so as to be substantially isolated from each other. ¦ 18. The invention of claim 2, wherein at least one of the first and second spiral inductors is a multi-port spiral inductor. ¦ 19. The invention of claim 2, wherein the RF coupler has at least about 20 dB of directivity. ¦ 20. The invention of claim 2, wherein the first and second spiral inductors and the primary strip inductor are fabricated as part of an integrated circuit. ¦ 21. The invention of claim 2, wherein the primary strip inductor comprises at least two parts, each part electromagnetically coupled to an associated one of the first and second spiral inductors, wherein parts of the primary strip inductor associated with the first spiral inductor are connected to parts of the primary strip inductor associated with the second spiral inductor by at least one conductor that is not designed as a strip inductor. | 1. A radio frequency (RF) coupler, including: (a) a first coupler of a first polarity having at least an input port, a coupled port, an isolated port, an output port, at least one of the coupled port and/or the isolated port of the first coupler being tunable;(b) a second coupler of a second polarity having at least an input port, a coupled port, an isolated port, an output port coupled to the output port of the first coupler, at least one of the coupled port and/or the isolated port of the second coupler being tunable;wherein the RF coupler is configured and tuned to provide bi-directional coupling such that the input port of the first coupler is essentially isolated from the coupled port of the second coupler, and the input port of the second coupler is essentially isolated from the coupled port of the first coupler. | CPC_H01P | 4920044006437
16/291941 | US | P | Loop shaped radiation reduction filter for high speed differential signal trace | A high speed circuit and a method for fabricating the same is disclosed. The high speed circuit has a printed circuit board. A pair of first and second differential traces are formed on a first surface of the printed circuit board. The differential traces carry an electrical signal. A partial loop extends through the printed circuit board. The partial loop includes first and second end slots under the first and second differential traces. The partial loop includes a pair of side slots substantially parallel to the differential traces. An anchor member connects the printed circuit board to an island formed by the first and second end slots and side slots. The anchor member forms a gap in one of the end slots or side slots. The length of the side slots and the length of the gap is selected to reduce a target common mode frequency from the electrical signal. | 1. A high speed circuit, comprising: a ground plane layer;a printed circuit board having a first surface, the printed circuit board attached to the ground plane layer opposite the first surface;a pair of first and second differential traces on the first surface of the printed circuit board, the differential traces carrying an electrical signal;a partial loop extending through the printed circuit board, the partial loop including first and second end slots under the first and second differential traces, and a pair of side slots substantially parallel to the differential traces;an anchor member connecting the printed circuit board to an island formed by the first and second end slots and side slots, the anchor member forming a gap in one of the end slots or side slots; andwherein the length of the side slots and the length of the gap is selected to reduce a target common mode frequency from the electrical signal. ¦ 2. The high speed circuit of claim 1, wherein the two side slots have identical shapes. ¦ 3. The high speed circuit board of claim 1, wherein the length of the two side slots and the length of the gap is determined by: [Image]-->wherein the length of the side slots is Lpath, the length of the gap is Lgap, TD is a time delay per mil length for a differential signal to propagate in the traces, f is the target common mode frequency, and K1 and K2 are scaling coefficients. ¦ 4. The high speed circuit board of claim 3, wherein the length of the gap and the length of the two side slots are limited by: [Image]--> ¦ 5. The high speed circuit board of claim 1, wherein the anchor member is located in the middle of one of the side slots. ¦ 6. The high speed circuit board of claim 1, wherein the target common mode frequency depends on a trace data rate of the electrical signal carried on the differential traces. ¦ 7. A method of producing a low interference differential trace, the method comprising: forming first and second differential traces on a first surface of a printed circuit board;joining a ground plane layer to an opposite surface of the printed circuit board to the first surface;selecting a path length and gap length for a partial loop on the printed circuit board to reduce a target common mode frequency from a signal carried by the traces;forming a first and second end slot through the printed circuit board under the first and second differential traces, the first and second end slots separated by the determined path length;forming a pair of side slots through the printed circuit board, the pair of side slots connecting the first and second end slots; andforming an anchor member to create a gap in one of the end slots or one of the side slots, the length of the gap being the determined gap length. ¦ 8. The method of claim 7, wherein the two side slots have identical shapes. ¦ 9. The method of claim 7, wherein the length of the two side slots and the length of the gap is determined by: [Image]-->wherein the length of the side slots is Lpath, the length of the gap is Lgap, TD is the time delay per mil length for a differential signal to propagate in the traces, f is the target common mode frequency, and K1 and K2 are scaling coefficients. ¦ 10. The method of claim 9, wherein the length of the gap and the length of the two side slots are limited by: [Image]--> ¦ 11. The method of claim 7, wherein the anchor member is located in the middle of one of the side slots. ¦ 12. The method of claim 7, wherein the target common mode frequency depends on a trace data rate of the electrical signal carried on the differential traces. ¦ 13. A high speed differential trace structure comprising: a first trace;a parallel second trace;a printed circuit board layer having a top surface and an opposite bottom surface, wherein the first and second traces formed on the top surface;a ground plane layer having a top layer in contact with the opposite bottom surface of the printed circuit board;a partial loop extending through the printed circuit board, the partial loop including first and second end slots under the first and second differential traces, and a pair of side slots substantially parallel to the differential traces, the end slots and side slots backed by the ground plane layer;an anchor member connecting the printed circuit board to an island formed by the first and second end slots and side slots, the anchor member forming a gap in one of the end slots or side slots; andwherein the length of the side slots and the length of the gap are selected to reduce a target common mode frequency based on electrical signals carried through the differential traces. ¦ 14. The high speed differential trace structure of claim 13, wherein the two side slots have identical shapes. ¦ 15. The high speed differential trace structure of claim 13, wherein the length of the two side slots and the length of the gap is determined by: [Image]-->wherein the length of the side slots is Lpath, the length of the gap is Lgap, TD is a time delay per mil length for a differential signal to propagate in the traces, f is the target common mode frequency, and K1 and K2 are scaling coefficients. ¦ 16. The high speed differential trace structure of claim 15, wherein the length of the gap and the length of the two side slots are limited by: [Image]--> ¦ 17. The high speed circuit board of claim high speed differential trace structure of claim 13, wherein the anchor member is located in the middle of one of the side slots. ¦ 18. The high speed differential trace structure of claim 13, wherein the target common mode frequency depends on a trace data rate of the electrical signal carried on the differential traces. | 1. A high speed circuit, comprising: a ground plane layer;a printed circuit board having a first surface, the printed circuit board attached to the ground plane layer opposite the first surface;a pair of first and second differential traces on the first surface of the printed circuit board, the differential traces carrying an electrical signal;a partial loop extending through the printed circuit board, the partial loop including first and second end slots under the first and second differential traces, and a pair of side slots substantially parallel to the differential traces;an anchor member connecting the printed circuit board to an island formed by the first and second end slots and side slots, the anchor member forming a gap in one of the end slots or side slots; andwherein the length of the side slots and the length of the gap is selected to reduce a target common mode frequency from the electrical signal. | CPC_H01P | 4920044007839
16/135703 | US | P | Cryogenic on-chip microwave filter for quantum devices | An on-chip microwave filter circuit includes a substrate formed of a first material that exhibits at least a threshold level of thermal conductivity, wherein the threshold level of thermal conductivity is achieved at a cryogenic temperature range in which a quantum computing circuit operates. The filter circuit further includes a dispersive component configured to filter a plurality of frequencies in an input signal, the dispersive component including a first transmission line disposed on the substrate, the first transmission line being formed of a second material that exhibits at least a second threshold level of thermal conductivity, wherein the second threshold level of thermal conductivity is achieved at a cryogenic temperature range in which a quantum computing circuit operates. The dispersive component further includes a second transmission line disposed on the substrate, the second transmission line being formed of the second material. | 1. An on-chip microwave filter circuit comprising: a substrate formed of a first material that exhibits at least a threshold level of thermal conductivity, wherein the threshold level of thermal conductivity is achieved at a cryogenic temperature range in which a quantum computing circuit operates; anda dispersive component configured to filter a plurality of frequencies in an input signal, the dispersive component comprising: a first transmission line disposed on the substrate, the first transmission line being formed of a second material that exhibits at least a second threshold level of thermal conductivity, wherein the first transmission line has a width of about 0.5 mm, wherein the second threshold level of thermal conductivity is achieved at a cryogenic temperature range in which a quantum computing circuit operates; anda second transmission line disposed on the substrate, the second transmission line being formed of the second material. ¦ 2. The circuit of claim 1, further comprising: a connector coupled to the first transmission line, the connector being formed of a third material that exhibits at least a third threshold level of thermal conductivity, wherein the third threshold level of thermal conductivity is achieved at a cryogenic temperature range in which a quantum computing circuit operates. ¦ 3. The circuit of claim 2, further comprising: a second connector coupled to the second transmission line, the second connector being formed of the third material. ¦ 4. The circuit of claim 2, wherein the second material and the third material are the same. ¦ 5. The circuit of claim 1, the dispersive component further comprising: a third transmission line disposed on the substrate, the third transmission line being formed of the second material. ¦ 6. The circuit of claim 5, wherein the third transmission line is disposed on the substrate between the first transmission line and the second transmission line. ¦ 7. The circuit of claim 5, wherein the third transmission line is spaced apart on the substrate from the first transmission line. ¦ 8. The circuit of claim 1, wherein the first transmission line has a thickness of about 10 nm to 1000 nm. ¦ 9. The circuit of claim 1, further comprising: a housing coupled to the substrate, the housing being formed of a fourth material that exhibits at least a fourth threshold level of thermal conductivity, wherein the fourth threshold level of thermal conductivity is achieved at a cryogenic temperature range in which a quantum computing circuit operates. ¦ 10. A fabrication system performing operations comprising: forming a substrate, the substrate being formed of a first material that exhibits at least a threshold level of thermal conductivity, wherein the threshold level of thermal conductivity is achieved at a cryogenic temperature range in which a quantum computing circuit operates; andforming an on-chip microwave filter on the substrate by assembling a circuit having two ports, the circuit comprising: a dispersive component to filter a plurality of frequencies in an input signal, the dispersive component comprising: a first transmission line deposited on the substrate, the first transmission line being formed of a second material that exhibits at least a second threshold level of thermal conductivity, wherein the first transmission line has a width of about 0.5 mm, wherein the second threshold level of thermal conductivity is achieved at a cryogenic temperature range in which a quantum computing circuit operates; anda second transmission line deposited on the substrate, the second transmission line being formed of the second material. ¦ 11. A method comprising: forming a substrate, the substrate being formed of a first material that exhibits at least a threshold level of thermal conductivity, wherein the threshold level of thermal conductivity is achieved at a cryogenic temperature range in which a quantum computing circuit operates; andforming an on-chip microwave filter on the substrate by assembling a circuit having two ports, the circuit comprising: a dispersive component to filter a plurality of frequencies in an input signal, the dispersive component comprising: a first transmission line deposited on the substrate, the first transmission line being formed of a second material that exhibits at least a second threshold level of thermal conductivity, wherein the first transmission line has a width of about 0.5 mm, wherein the second threshold level of thermal conductivity is achieved at a cryogenic temperature range in which a quantum computing circuit operates; anda second transmission line deposited on the substrate, the second transmission line being formed of the second material. ¦ 12. The method of claim 11, further comprising: forming a housing, the housing comprising: a closable structure in which the circuit is positioned, the structure being formed of a third material that exhibits at least a threshold level of thermal conductivity, wherein the threshold level of thermal conductivity is achieved at a cryogenic temperature range in which a quantum computing circuit operates. ¦ 13. The method of claim 11, further comprising: coupling a first connector to the first transmission line, the first connector being formed of a fourth material that exhibits at least a threshold level of thermal conductivity, wherein the threshold level of thermal conductivity is achieved at a cryogenic temperature range in which a quantum computing circuit operates. ¦ 14. The method of claim 13, further comprising: coupling a second connector to the second transmission line, the second connector being formed of the fourth material. ¦ 15. The method of claim 13, wherein the fourth material and the second material are the same. ¦ 16. The method of claim 11, wherein the dispersive component further comprises: a third transmission line being formed of the second material. ¦ 17. The method of claim 16, wherein the third transmission line is disposed between the first transmission line and the second transmission line on the substrate. ¦ 18. The method of claim 16, wherein the third transmission line is spaced apart on the substrate from the first transmission line. ¦ 19. The method of claim 11, wherein the first transmission line has a thickness of about 10 nm to 1000 nm. | 1. An on-chip microwave filter circuit comprising: a substrate formed of a first material that exhibits at least a threshold level of thermal conductivity, wherein the threshold level of thermal conductivity is achieved at a cryogenic temperature range in which a quantum computing circuit operates; anda dispersive component configured to filter a plurality of frequencies in an input signal, the dispersive component comprising: a first transmission line disposed on the substrate, the first transmission line being formed of a second material that exhibits at least a second threshold level of thermal conductivity, wherein the first transmission line has a width of about 0.5 mm, wherein the second threshold level of thermal conductivity is achieved at a cryogenic temperature range in which a quantum computing circuit operates; anda second transmission line disposed on the substrate, the second transmission line being formed of the second material. | CPC_H01P | 4920043006406
16/523068 | US | P | Mini isolator | An isolator includes a body including an input connector and an output connector. The isolator also includes an outer shield positioned at least partially around a portion of the body. The isolator also includes a coupling member electrically coupled to the outer shield and positioned at least partially within the outer shield. The isolator also includes a coaxial circuit positioned at least partially around a first portion of the coupling member. The isolator also includes a toroid positioned at least partially around a second portion of the coupling member. The toroid is configured to filter radio frequency (RF) signals. The first portion and the second portion are axially-adjacent to one another. The isolator also includes a conditioning circuit in communication with the input connector and the output connector. The conditioning circuit is configured to condition the RF signals communicated between the input connector and the output connector. | 1. A coaxial radio frequency (RF) isolator, comprising: a first connector configured to connect to a first device;a conductive body comprising a second connector and a conductive outer shield, wherein the conductive body and the conductive outer shield at least partially form a first internal cavity;a dielectric barrier positioned at least partially between the conductive body and the conductive outer shield;a conductive coupling/filtering member positioned at least partially within the conductive outer shield, the dielectric barrier, or both, wherein the conductive coupling/filtering member at least partially forms a second internal cavity;a thru-RF signal transmission path extending through the first internal cavity and the second internal cavity, the thru-RF signal transmission path configured to receive a RF signal from the first device and output the RF signal to a second device, wherein the RF signal is conditioned in the thru-RF signal path between the first device and the second device;a coaxial coupling element positioned at least partially within the first internal cavity, wherein the coaxial coupling element is configured to couple the conductive body, the conductive outer shield, and the conductive filtering/coupling member; anda magnetic toroid positioned at least partially around the conductive coupling/filtering member and coupled to the coaxial coupling element. ¦ 2. The isolator of claim 1, further comprising a compression material configured to apply a force to the coaxial coupling element and the magnetic toroid. ¦ 3. The isolator of claim 1, wherein the thru-RF signal transmission path comprises a RF filter device. ¦ 4. The isolator of claim 1, wherein the coaxial coupling element comprises a DC filter device. ¦ 5. The isolator of claim 1, wherein the magnetic toroid has an inner diameter corresponding to an outer diameter of the conductive coupling/filtering member. ¦ 6. An isolator, comprising: a body comprising an input connector and an output connector;an outer shield positioned at least partially around a portion of the body;a coupling member electrically coupled to the outer shield and positioned at least partially within the outer shield;a coaxial circuit positioned at least partially around a first portion of the coupling member;a toroid positioned at least partially around a second portion of the coupling member, wherein the toroid is configured to filter radio frequency (RF) signals, wherein the first portion and the second portion are axially-adjacent to one another; anda conditioning circuit in communication with the input connector and the output connector, wherein the conditioning circuit is configured to condition the RF signals communicated between the input connector and the output connector. ¦ 7. The isolator of claim 6, further comprising a barrier positioned between the outer shield and the body. ¦ 8. The isolator of claim 6, wherein the coaxial circuit electrically couples the coupling member and the body. ¦ 9. The isolator of claim 6, wherein the coaxial circuit comprises: an insulator ring comprising an inner surface and an outer surface;a first conductor layer formed on the outer surface of the insulator ring;a second conductor layer formed on the inner surface of the insulator ring; andone or more electrical circuits electrically coupled between the first conductor layer and the second conductor layer. ¦ 10. The isolator of claim 9, wherein the coaxial circuit comprises a printed circuit board. ¦ 11. The isolator of claim 9, wherein the one or more electrical circuits comprise one or more of a capacitive circuit, an inductive circuit, a resistive circuit, or a filtering circuit. ¦ 12. The isolator of claim 6, wherein the conditioning circuit comprises one or more of a high pass filter, a low pass filter, an amplifier, a bandpass filter, a band reject filter, or a Multimedia over Coax Alliance (MoCA) circuit. ¦ 13. The isolator of claim 6, further comprising a second coaxial circuit surrounding a third portion of the coupling member. ¦ 14. The isolator of claim 13, further comprising a second toroid surrounding the third portion of the coupling member. ¦ 15. The isolator of claim 14, wherein: the toroid is positioned at least partially between the coaxial circuit and the second coaxial circuit; andthe second coaxial circuit is positioned at least partially between the toroid and the second toroid. ¦ 16. The isolator of claim 6, further comprising a spring or a resilient member configured to apply a force to the coupling member and the toroid. ¦ 17. An isolator comprising: an outer shield;an input connector;an output connector;a conditioning circuit configured to condition signals communicated between the input connector and the output connector;a coupling member electrically connected to the output connector, wherein the coupling member comprises an anti-rotation feature that is configured to prevent the conditioning circuit from rotating;a coaxial circuit configured to provide ground isolation between the input connector and the output connector; anda compression material configured to apply an axial force to the coaxial circuit. ¦ 18. The isolator of claim 17, further comprising a toroid positioned axially adjacent to the coaxial circuit, wherein: the coaxial circuit is positioned at least partially around a first portion of the coupling member; andthe toroid is positioned at least partially around a second portion of the coupling member. ¦ 19. The isolator of claim 18, wherein the coaxial circuit comprises: an insulator ring;a first conductor layer formed on an outer surface of the insulator ring;a second conductor layer formed on an inner surface of the insulator ring; andone or more electrical circuits electrically coupled between the first conductor layer and the second conductor layer. ¦ 20. The isolator of claim 19, wherein: the one or more electrical circuits comprise one or more of a capacitive circuit, an inductive circuit, a resistive circuit, and a filtering circuit;the coaxial circuit is a printed circuit board; andthe first circuit comprises one or more of a high pass filter, a low pass filter, an amplifier, a bandpass filter, a band reject filter, and a Multimedia over Coax Alliance (MoCA) circuit. ¦ 21. The isolator of claim 17, wherein the anti-rotation feature comprises a slot that is defined at least partially by: a first axially extending surface;a second axially extending surface that is circumferentially offset from the first axially extending surface; anda circumferentially extending surface that extends between the first and second axially extending surfaces. ¦ 22. The isolator of claim 17, wherein the anti-rotation feature extends from an inner radial surface of the coupling member to an outer radial surface of the coupling member. ¦ 23. The isolator of claim 17, wherein the anti-rotation feature comprises two anti-rotation features that are circumferentially offset from one another around an axial end of the coupling member. ¦ 24. An isolator for providing ground isolation between a first cable or a first device and a second cable or a second device, the isolator comprising: a body;an outer shield positioned at least partially around the body;a first connector that is configured to connect to the first cable or the first device;a second connector configured to connect to the second cable or the second device, wherein the first connector and the second connector are configured to transmit radio-frequency (RF) signals therebetween;a coupling member positioned at least partially within the outer shield, wherein the coupling member comprises a single annular member that is configured to prevent a line of sight from an interior of the coupling member to the outer shield, such that the coupling member is configured to at least partially attenuate the RF signals from being transmitted through the coupling member to the outer shield;a signal conditioning device positioned at least partially within the body, the outer shield, or both, wherein the signal conditioning device is configured to condition the RF signals transmitted therethrough; anda coaxial circuit positioned at least partially between the body and the coupling member, wherein the coaxial circuit is configured to provide a connection between the body and the coupling member, and wherein the coaxial circuit is configured to at least partially attenuate direct current (DC) signals between at least two of the body, the outer shield, and the coupling member. ¦ 25. The isolator of claim 24, wherein the body and the first connector are integrally-formed as a single piece. ¦ 26. The isolator of claim 25, wherein the outer shield and the second connector are integrally-formed as a single piece. ¦ 27. The isolator of claim 26, wherein the body, the outer shield, the first connector, and the second connector are integrally-formed as a single piece. ¦ 28. The isolator of claim 24, further comprising: a spacer positioned at least partially between the body and the outer shield; anda sleeve positioned at least partially between the body and the outer shield,wherein the spacer and the sleeve are configured to form a barrier between the body and the outer shield to electrically-insulate the body from the outer shield. ¦ 29. The isolator of claim 28, wherein the body and the outer shield comprise a conductive material, and wherein the spacer and the sleeve comprise a dielectric material. ¦ 30. The isolator of claim 28, wherein the sleeve comprises a lip, and wherein the spacer is positioned at least partially around the lip to create the barrier between the body and the outer shield. ¦ 31. The isolator of claim 28, wherein the spacer is positioned axially-between at least a portion of the body and at least a portion of the outer shield, and wherein the sleeve is positioned radially-between at least a portion of the body and at least a portion of the outer shield, and wherein the spacer and the sleeve comprise a dielectric material. ¦ 32. The isolator of claim 24, wherein the coupling member is configured to prevent the signal conditioning device from rotating with respect to the coupling member and to be used as a ground contact for the signal conditioning device. ¦ 33. The isolator of claim 24, wherein the coupling member comprises a metal. ¦ 34. The isolator of claim 24, wherein the coupling member is configured to be press-fit into the outer shield such that an annular cavity is defined at least partially between the outer shield and the coupling member. ¦ 35. The isolator of claim 24, wherein the coupling member defines an axially-extending slot, wherein the signal conditioning device is positioned at least partially within the slot, and wherein the signal conditioning device comprises a printed circuit board (PCB). ¦ 36. The isolator of claim 24, wherein the coaxial circuit comprises: an outer layer configured to contact the body, wherein the outer layer comprises a conductive material;an inner layer configured to contact the coupling member, wherein the inner layer comprises the conductive material; anda ring comprising a dielectric material, wherein the ring is configured to electrically-isolate the outer layer from the inner layer. ¦ 37. The isolator of claim 36, wherein the coaxial circuit further comprises a printed circuit board (PCB) comprising a capacitor, and wherein the PCB is configured to at least partially attenuate the DC signals between at least two of the body, the outer shield, and the coupling member. ¦ 38. The isolator of claim 24, further comprising a filtering element positioned at least partially around the coupling member, wherein the filtering element is configured to at least partially attenuate the RF signals. ¦ 39. The isolator of claim 38, wherein the filtering element comprises a toroid that is positioned axially-adjacent to the coaxial circuit, and wherein the toroid comprises a magnetic material. ¦ 40. The isolator of claim 38, further comprising a compression member positioned at least partially within the body, wherein the compression member is configured to exert an axial force on the coaxial circuit, the filtering element, or both to improve mechanical connections of the coaxial circuit, the filtering element, or both. ¦ 41. An isolator for providing ground isolation between a first cable or a first device and a second cable or a second device, the isolator comprising: a body;an outer shield positioned at least partially around the body;a conditioning circuit positioned at least partially within the outer shield and configured to condition signals;a coupling member positioned at least partially within the outer shield, wherein the coupling member comprises a single annular member that is configured to block a line of sight from an interior of the coupling member to the outer shield, and wherein the coupling member comprises an anti-rotation feature that is configured to prevent the conditioning circuit from rotating; anda coaxial circuit positioned at least partially between the body and the coupling member, wherein the coaxial circuit is configured to provide a connection between the body and the coupling member, wherein the coaxial circuit is configured to at least partially attenuate direct current (DC) signals between at least two of the body, the outer shield, and the coupling member. ¦ 42. The isolator of claim 41, wherein the coupling member is configured to at least partially attenuate radio-frequency (RF) signals from being transmitted radially-outward through the coupling member to the outer shield. ¦ 43. The isolator of claim 42, wherein the signal conditioning circuit device is configured to condition the RF signals transmitted therethrough. ¦ 44. The isolator of claim 41, further comprising: a spacer positioned at least partially between the body and the outer shield; anda sleeve positioned at least partially between the body and the outer shield, wherein the spacer and the sleeve are configured to form a barrier between the body and the outer shield to electrically-insulate the body from the outer shield. ¦ 45. The isolator of claim 41, wherein the coaxial circuit comprises: an outer layer configured to contact the body, wherein the outer layer comprises a conductive material;an inner layer configured to contact the coupling member, wherein the inner layer comprises the conductive material; anda ring comprising a dielectric material, wherein the ring is configured to electrically-isolate the outer layer from the inner layer. ¦ 46. The isolator of claim 45, wherein the coaxial circuit further comprises a printed circuit board (PCB) comprising a capacitor, and wherein the PCB is configured to at least partially attenuate the DC signals between at least two of the body, the outer shield, and the coupling member. ¦ 47. The isolator of claim 41, further comprising a toroid positioned at least partially around the coupling member, wherein the toroid comprises a magnetic material, and wherein the toroid is configured to at least partially attenuate radio-frequency (RF) signals. ¦ 48. The isolator of claim 47, further comprising a compression member positioned at least partially within the body, wherein the compression member is configured to exert an axial force on the coaxial circuit, the filtering element, or both to improve mechanical connections of the coaxial circuit, the filtering element, or both. ¦ 49. The isolator of claim 41, wherein the anti-rotation feature comprises a slot that is defined at least partially by: a first axially extending surface;a second axially extending surface that is circumferentially offset from the first axially extending surface; anda circumferentially extending surface that extends between the first and second axially extending surfaces. ¦ 50. The isolator of claim 41, wherein the anti-rotation feature extends from an inner radial surface of the coupling member to an outer radial surface of the coupling member. ¦ 51. The isolator of claim 41, wherein the anti-rotation feature comprises two anti-rotation features that are circumferentially offset from one another around an axial end of the coupling member. ¦ 52. An isolator for providing ground isolation between a first cable or a first device and a second cable or a second device, the isolator comprising: a body;an outer shield positioned at least partially around the body;a first connector that is configured to connect to the first cable or the first device;a second connector configured to connect to the second cable or the second device, wherein the first connector and the second connector are configured to transmit radio-frequency (RF) signals therebetween;means for conditioning the RF signals, wherein the means for conditioning is positioned at least partially within the body, the outer shield, or both;means for attenuating the RF signals being transmitted to the outer shield, wherein the means for attenuating the RF signals is positioned at least partially within the outer shield; andmeans for attenuating direct current (DC) signals being transmitted between at least two of the body, the outer shield, and the means for attenuating the RF signals, wherein the means for attenuating the DC signals is positioned at least partially between the body and the means for attenuating the RF signals. ¦ 53. The isolator of claim 52, wherein the means for attenuating the RF signals comprises a single annular member that does not permit a line of sight from an interior of the annular member to the outer shield. ¦ 54. The isolator of claim 52, wherein the means for attenuating the DC signals is configured to provide a connection between the body and the means for attenuating the RF signals. ¦ 55. The isolator of claim 52, further comprising a means for filtering the RF signals, wherein the means for filtering is positioned at least partially around the means for attenuating the RF signals. ¦ 56. The isolator of claim 55, wherein the means for filtering comprises a toroid that is positioned axially-adjacent to the means for attenuating the DC signals, and wherein the toroid comprises a magnetic material. ¦ 57. An isolator, comprising: a body comprising an input connector and an output connector;an outer shield configured to be positioned at least partially around a portion of the body;a conditioning circuit configured to be positioned at least partially within the body, the outer shield, or both, wherein the conditioning circuit is configured to condition radio frequency (RF) signals communicated between the input connector and the output connector;a coupling member configured to be positioned at least partially within the body, the outer shield, or both, wherein the coupling member comprises an anti-rotation feature that is configured to prevent the conditioning circuit from rotating; anda coaxial circuit configured to be positioned at least partially around the coupling member. ¦ 58. The isolator of claim 57, wherein the anti-rotation features comprises a slot that is defined at least partially by: a first axially extending surface;a second axially extending surface that is circumferentially offset from the first axially extending surface; anda circumferentially extending surface that extends between the first and second axially extending surfaces. ¦ 59. The isolator of claim 57, wherein the anti-rotation feature extends from an inner radial surface of the coupling member to an outer radial surface of the coupling member. ¦ 60. The isolator of claim 57, wherein the anti-rotation feature comprises two anti-rotation features that are circumferentially offset from one another around an axial end of the coupling member. ¦ 61. The isolator of claim 57, wherein the coaxial circuit is configured to provide an electrical connection between the body and the coupling member. ¦ 62. The isolator of claim 57, wherein the coaxial circuit is configured to at least partially attenuate direct current (DC) signals between at least two of the body, the outer shield, and the coupling member. ¦ 63. An isolator, comprising: a body comprising an input connector and an output connector;an outer shield configured to be positioned at least partially around a portion of the body;a conditioning circuit configured to be positioned at least partially within the body, the outer shield, or both, wherein the conditioning circuit is configured to condition radio frequency (RF) signals communicated between the input connector and the output connector;a coupling member configured to be positioned at least partially within the body, the outer shield, or both, wherein the coupling member comprises an anti-rotation feature that is configured to prevent the conditioning circuit from rotating;a coaxial circuit configured to be positioned at least partially around a first portion of the coupling member; anda toroid configured to be positioned at least partially around a second portion of the coupling member. ¦ 64. The isolator of claim 63, wherein the anti-rotation features comprises a slot that is defined at least partially by: a first axially extending surface;a second axially extending surface that is circumferentially offset from the first axially extending surface; anda circumferentially extending surface that extends between the first and second axially extending surfaces. ¦ 65. The isolator of claim 63, wherein the anti-rotation feature extends from an inner radial surface of the coupling member to an outer radial surface of the coupling member. ¦ 66. The isolator of claim 63, wherein the anti-rotation feature comprises two anti-rotation features that are circumferentially offset from one another around an axial end of the coupling member. ¦ 67. The isolator of claim 63, wherein the coaxial circuit is configured to provide an electrical connection between the body and the coupling member. ¦ 68. The isolator of claim 63, wherein the toroid is configured to filter the RF signals. | 1. A coaxial radio frequency (RF) isolator, comprising: a first connector configured to connect to a first device;a conductive body comprising a second connector and a conductive outer shield, wherein the conductive body and the conductive outer shield at least partially form a first internal cavity;a dielectric barrier positioned at least partially between the conductive body and the conductive outer shield;a conductive coupling/filtering member positioned at least partially within the conductive outer shield, the dielectric barrier, or both, wherein the conductive coupling/filtering member at least partially forms a second internal cavity;a thru-RF signal transmission path extending through the first internal cavity and the second internal cavity, the thru-RF signal transmission path configured to receive a RF signal from the first device and output the RF signal to a second device, wherein the RF signal is conditioned in the thru-RF signal path between the first device and the second device;a coaxial coupling element positioned at least partially within the first internal cavity, wherein the coaxial coupling element is configured to couple the conductive body, the conductive outer shield, and the conductive filtering/coupling member; anda magnetic toroid positioned at least partially around the conductive coupling/filtering member and coupled to the coaxial coupling element. | CPC_H01P | 4920043006407
16/251323 | US | P | Circulator system | An apparatus is disclosed having a circulator having a transmit port, a receive port, and a tuner port with tuner circuitry coupled between the tuner port and an antenna port. At least one analog control branch is coupled between the receive port and at least one control input of the tuner circuitry to generate at least one control signal from a transmit leakage signal leaking into the receive port. The tuner circuitry is configured to respond to the at least one control signal by automatically electronically tuning such that a cancellation signal of substantially equal amplitude and opposite phase of that of the transmit leakage signal is reflected through the tuner port and into the receive port, thereby reducing the transmit leakage signal to a level corresponding to an isolation of at least −30 dB between the transmit port and the receive port. | 1. An apparatus comprising: a circulator having a transmit port, a receive port, and a tuner port;tuner circuitry coupled between the tuner port and an antenna port; andat least one analog control branch coupled between the receive port and at least one control input of the tuner circuitry to generate at least one control signal from a transmit leakage signal leaking into the receive port, wherein the tuner circuitry is configured to respond to the at least one control signal by automatically electronically tuning such that a cancellation signal of substantially equal amplitude and opposite phase of that of the transmit leakage signal is reflected through the tuner port and into the receive port, thereby reducing the transmit leakage signal to a level corresponding to an isolation of at least −30 dB between the transmit port and the receive port. ¦ 2. The apparatus of claim 1 wherein the at least one analog control branch includes a log detector with a detector output in communication with the at least one control input of the tuner circuitry, wherein the log detector is configured to detect the transmit leakage signal and output a direct current signal in proportion with the transmit leakage signal. ¦ 3. The apparatus of claim 2 wherein the at least one analog control branch further includes an operational amplifier with an amplifier input coupled to the detector output and an amplifier output in communication with the at least one control input of the tuner circuitry. ¦ 4. The apparatus of claim 3 wherein the operational amplifier is configured as an integrator. ¦ 5. The apparatus of claim 3 wherein the tuner circuitry includes at least one barium strontium titanate (BST) capacitor coupled to the at least one control input of the tuner circuitry and configured as a tunable component of the tuner circuitry. ¦ 6. The apparatus of claim 5 wherein the at least one analog control branch includes a BST driver with a driver input coupled to the amplifier output, wherein the BST driver is configured to output voltages spanning a full capacitance control range of the BST capacitor. ¦ 7. The apparatus of claim 1 wherein the tuner circuitry is configured to respond to the at least one control signal by automatically electronically tuning such that a cancellation signal of substantially equal amplitude and opposite phase of that of the transmit leakage signal is reflected through the tuner port and into the receive port, thereby reducing the transmit leakage signal to a level corresponding to an isolation of at least −40 dB between the transmit port and the receive port. ¦ 8. The apparatus of claim 1 wherein the tuner circuitry is configured to respond to the at least one control signal by automatically electronically tuning such that a cancellation signal of substantially equal amplitude and opposite phase of that of the transmit leakage signal is reflected through the tuner port and into the receive port, thereby reducing the transmit leakage signal to a level corresponding to an isolation of at least −45 dB between the transmit port and the receive port. ¦ 9. The apparatus of claim 1 wherein the tuner circuitry is configured to respond to the at least one control signal by automatically electronically tuning such that a cancellation signal of substantially equal amplitude and opposite phase of that of the transmit leakage signal is reflected through the tuner port and into the receive port, thereby reducing the transmit leakage signal to a level corresponding to an isolation of at least −50 dB between the transmit port and the receive port. ¦ 10. An apparatus comprising: a circulator having a transmit port, a receive port, and a tuner port;tuner circuitry coupled between the tuner port and an antenna port; andan analog control branch comprising: a first input coupled between the receive port and at least one control input of the tuner circuitry to generate a first portion of a control signal from a transmit leakage signal leaking into the receive port; anda second input coupled between the transmit port and the at least one control input of the tuner circuitry to generate a second portion of the control signal from a transmit signal at the transmit port, wherein the tuner circuitry is configured to respond to the control signal by automatically electronically tuning such that a cancellation signal of substantially equal amplitude and opposite phase of that of the transmit leakage signal is reflected through the tuner port and into the receive port, thereby reducing the transmit leakage signal to a level corresponding to an isolation of at least −30 dB between the transmit port and the receive port. ¦ 11. The apparatus of claim 10 wherein the analog control branch comprises: a first log detector with a first detector output in communication with the at least one control input of the tuner circuitry, wherein the first log detector is configured to detect the transmit leakage signal and output a first direct current signal in proportion with the transmit leakage signal;an operational amplifier with a first amplifier input coupled to the first detector output and an amplifier output in communication with the at least one control input of the tuner circuitry; anda second log detector with a first detector output coupled to a second amplifier input of the operational amplifier, wherein the second log detector is configured to detect the transmit signal and output a second direct current signal in proportion with the transmit signal. ¦ 12. The apparatus of claim 11 wherein the operational amplifier is configured as an integrator. ¦ 13. The apparatus of claim 11 wherein the tuner circuitry includes at least one barium strontium titanate (BST) capacitor coupled to the at least one control input of the tuner circuitry and configured as a tunable component of the tuner circuitry. ¦ 14. The apparatus of claim 13 wherein the analog control branch includes a BST driver with a driver input coupled to the amplifier output, wherein the BST driver is configured to output voltages spanning a full capacitance control range of the at least one BST capacitor. ¦ 15. An apparatus comprising: a circulator having a transmit port, a receive port, and a tuner port;tuner circuitry coupled between the tuner port and an antenna port; anda first analog control branch coupled between the receive port and one of a plurality of control inputs of the tuner circuitry to generate a first control signal from a transmit leakage signal leaking into the receive port; anda second analog control branch coupled between the transmit port and another of the plurality of control inputs of the tuner circuitry to generate a second control signal from a transmit signal at the transmit port, wherein the tuner circuitry is configured to respond to the first control signal and the second control signal by automatically electronically tuning such that a cancellation signal of substantially equal amplitude and opposite phase of that of the transmit leakage signal is reflected through the tuner port and into the receive port, thereby reducing the transmit leakage signal to a level corresponding to an isolation of at least −30 dB between the transmit port and the receive port. ¦ 16. The apparatus of claim 15 wherein the first analog control branch includes a first log detector with a first detector output and the second analog control branch includes a second log detector with a second detector output, wherein the first log detector is configured to detect the transmit leakage signal and output a first direct current signal in proportion with the transmit leakage signal and the second log detector is configured to detect a transmit signal at the transmit port and output a second direct current signal in proportion with the transmit signal. ¦ 17. The apparatus of claim 16 further comprising a plurality of additional analog control branches coupled between the first detector output, the second detector output, and corresponding ones of the plurality of control inputs of the tuner circuitry. ¦ 18. The apparatus of claim 17 wherein the tuner circuitry includes a plurality of barium strontium titanate (BST) capacitors, one for each of the plurality of control inputs of the tuner circuitry with each of the plurality of BST capacitors being configured as a tunable component of the tuner circuitry. ¦ 19. The apparatus of claim 18 wherein each of the first analog control branch, the second analog control branch, and the plurality of additional analog control branches comprise an operational amplifier having an amplifier output with analog inputs coupled to the first detector output and a second analog input, respectively, and a BST driver with a driver input coupled to the amplifier output, wherein the BST driver is configured to output voltages spanning a full capacitance control range of a corresponding one of the plurality of BST capacitors. ¦ 20. The apparatus of claim 15 further including an electronically adjustable attenuator for scaling the signal representing transmit power sampled from the transmit port. | 1. An apparatus comprising: a circulator having a transmit port, a receive port, and a tuner port;tuner circuitry coupled between the tuner port and an antenna port; andat least one analog control branch coupled between the receive port and at least one control input of the tuner circuitry to generate at least one control signal from a transmit leakage signal leaking into the receive port, wherein the tuner circuitry is configured to respond to the at least one control signal by automatically electronically tuning such that a cancellation signal of substantially equal amplitude and opposite phase of that of the transmit leakage signal is reflected through the tuner port and into the receive port, thereby reducing the transmit leakage signal to a level corresponding to an isolation of at least −30 dB between the transmit port and the receive port. | CPC_H01P | 4920043006408
16/354284 | US | P | Offset block waveguide coupler | A waveguide coupler includes a waveguide having a first and a second port, and a slot formed in a broadwall of the waveguide between the first and second ports, the slot centered on the first broadwall. A plurality of shifted waveguide sections are arranged between the first and second ports and extend along a length of the waveguide. A parallel-plate transmission line structure is coupled to the slot, wherein RF signals within one of the waveguide or the parallel-plate transmission line are communicated to the other of the waveguide and the parallel-plate transmission line through the slot. | 1. A waveguide coupler, comprising: a waveguide including i) a first and a second port;ii) a first slot formed in a first broadwall of the waveguide between the first and second ports, the first slot centered on the first broadwall;iii) a plurality of shifted waveguide sections arranged between the first and second ports and extending along a length of the waveguide; anda first parallel-plate transmission line structure coupled to the first slot, wherein RF signals within one of the waveguide or the parallel-plate transmission line are communicated to the other of the waveguide or the parallel-plate transmission line through the slot. ¦ 2. The waveguide coupler according to claim 1, wherein each shifted waveguide section includes an alternating arrangement of ascending or descending steps. ¦ 3. The waveguide coupler according to claim 2, wherein the alternating arrangement of ascending or descending steps is formed at least partially on sidewalls of the waveguide, and each step on a first sidewall of the waveguide is offset along a length of the waveguide from a step on a second sidewall of the waveguide, the second sidewall opposite the first sidewall. ¦ 4. The waveguide coupler according to claim 1, wherein each shifted waveguide section comprises at least one step having a step width and a step height, and each step of the plurality of shifted waveguide sections has the same step width and step height as other steps of the plurality of shifted waveguide sections. ¦ 5. The waveguide coupler according to claim 1, wherein each shifted waveguide section comprises at least one step having a step width and a step height, and at least one step of the plurality of shifted waveguide sections has a different step width or step height from other steps of the plurality of shifted waveguide sections. ¦ 6. The waveguide coupler according to claim 4, wherein the step width corresponds to a quarter wavelength of an RF signal propagating through the waveguide. ¦ 7. The waveguide coupler according to claim 1, wherein the waveguide a-dimension of the waveguide coupler is constant throughout. ¦ 8. The waveguide coupler according to claim 1, wherein the plurality of shifted waveguide sections approximate a sinusoidal profile in the waveguide coupler. ¦ 9. The waveguide coupler according to claim 1, wherein the waveguide a-dimension of the waveguide coupler varies. ¦ 10. The waveguide coupler according to claim 1, wherein the second port comprises a load that attenuates an RF signal propagating in the waveguide. ¦ 11. The waveguide coupler according to claim 1, wherein the second port comprises a short that electrically connects the first sidewall to the second sidewall. ¦ 12. The waveguide coupler according to claim 1, wherein the waveguide coupler comprises a dielectric material. ¦ 13. The waveguide coupler according to claim 12, wherein the dielectric material comprises one of a solid dielectric or an air dielectric. ¦ 14. The waveguide coupler according to claim 1, further comprising a plurality of tuner features formed in at least one of the first broadwall or a second broadwall of the waveguide. ¦ 15. The waveguide coupler according to claim 14, wherein the tuner features are at least partially formed in at least one of the shifted waveguide sections. ¦ 16. The waveguide coupler according to claim 1, further comprising a second slot formed a second broadwall of the waveguide, the second broadwall arranged opposite the first broadwall. ¦ 17. The waveguide coupler according to claim 16, further comprising a second parallel-plate transmission line structure coupled to the second slot to communicate RF signals between the waveguide and the parallel plate transmission line. ¦ 18. The waveguide coupler according to claim 1, wherein each port comprises an electrical short circuit, further comprising a plurality of input waveguides coupled to a second broadwall of the waveguide, wherein at least one shifted waveguide section of the plurality of shifted waveguide sections is arranged between adjacent input waveguides. ¦ 19. The waveguide coupler according to claim 18, wherein virtual shorts are formed at boundaries between adjacent input waveguides. ¦ 20. A method of launching a desired uniform or non-uniform Radio Frequency (RF) field-distribution from a waveguide into an open parallel-plate transmission line structure, wherein the waveguide is coupled to the parallel-plate transmission line via a continuous slot centered in a broadwall of the waveguide, the method comprising using shifted waveguide sections in the waveguide to perturb the RF field distribution in such a way as to couple RF energy via the continuous slot in order to create a desired e-field distribution in the parallel-plate section. | 1. A waveguide coupler, comprising: a waveguide including i) a first and a second port;ii) a first slot formed in a first broadwall of the waveguide between the first and second ports, the first slot centered on the first broadwall;iii) a plurality of shifted waveguide sections arranged between the first and second ports and extending along a length of the waveguide; anda first parallel-plate transmission line structure coupled to the first slot, wherein RF signals within one of the waveguide or the parallel-plate transmission line are communicated to the other of the waveguide or the parallel-plate transmission line through the slot. | CPC_H01P | 4920043006410
16/157679 | US | P | Power couplers and related devices having antenna element power absorbers | A power coupler includes an input port, first and second output ports and an antenna element that is electrically coupled between the first output port and the second output port or that is electrically coupled to an isolation port of the power coupler. The power coupler is configured to split a radio frequency signal incident at the input port and/or to combine radio signals incident at the respective first and second output ports. | 1. A power coupler, comprising: an input port;a first output port;a second output port;an isolation port;an antenna element that is electrically coupled to the isolation port;wherein the power coupler is configured to split a radio frequency (“RF”) signal incident at the input port and/or to combine radio signals incident at the respective first and second output ports. ¦ 2. The power coupler of claim 1, wherein the antenna element comprises a patch radiating element. ¦ 3. The power coupler of claim 1, in combination with first and second filters that are coupled to the respective first and second output ports and a second power coupler that is coupled to the first and second filters opposite the power coupler, the combination of the power coupler, the second power coupler and the first and second filters comprising a balanced filter. ¦ 4. The power coupler of claim 1, in combination with first and second amplifiers that are coupled to the respective first and second output ports and a second power coupler that is coupled to the first and second amplifiers opposite the power coupler, the combination of the power coupler, the second power coupler and the first and second amplifiers comprising a balanced amplifier. ¦ 5. The power coupler of claim 1, wherein the power coupler is implemented in a printed circuit board that includes a dielectric substrate, a conductive ground plane on a first surface of the dielectric substrate and a conductive pattern on a second surface of the dielectric substrate that is opposite the first surface. ¦ 6. The power coupler of claim 5, wherein at least a portion of the power coupler is implemented as a substrate integrated waveguide power coupler that includes an array of plated through holes that connect the conductive ground plane to the conductive pattern. ¦ 7. The power coupler of claim 5, wherein at least a portion of the power coupler is implemented as a coplanar waveguide that includes an array of plated vias that connect the conductive ground plane to first and second ground portions of the conductive pattern, the conductive pattern further including a conductive track that is separated from the first and second ground portions by respective first and second gaps. ¦ 8. The power coupler of claim 5, wherein the antenna element is a patch radiating element that includes a patch radiator that is part of the conductive pattern, and wherein the patch radiator has an inset feed. ¦ 9. The power coupler of claim 1, wherein the antenna element is configured to function as a power absorber for RF signals in an operating frequency band of the power coupler. ¦ 10. A printed circuit board structure, comprising: a dielectric substrate having a first surface and a second surface opposite the first surface;a conductive ground plane on the first surface of the dielectric substrate; anda conductive pattern on the second surface of the dielectric substrate, the conductive pattern including an antenna element,wherein a power coupler that includes an input port, a first output port and a second output port is integrated within the printed circuit board structure,wherein the antenna element is electrically coupled to an isolation port of the power coupler. ¦ 11. The printed circuit board structure of claim 10, wherein the patch radiating element includes a patch radiator that is part of the conductive pattern, and wherein the patch radiator has an inset feed. ¦ 12. The printed circuit board structure of claim 10, wherein the power coupler comprises a four port power coupler that includes the isolation port. ¦ 13. The printed circuit board structure of claim 10, wherein at least a portion of the power coupler is implemented as a substrate integrated waveguide that includes an array of plated through holes that connect the conductive ground plane to the conductive pattern. ¦ 14. The printed circuit board structure of claim 10, wherein at least a portion of the power coupler is implemented as a co-planar waveguide that includes an array of plated vias that connect the conductive ground plane to first and second ground portions of the conductive pattern, the conductive pattern further including a conductive track that is separated from the first and second ground portions by respective first and second gaps. ¦ 15. A substrate integrated waveguide power coupler, comprising: an input port;a first output port;a second output port;an isolation port;a coupling region that is between the input port and the first and second output ports and that is between the isolation port and the first and second output ports; andan antenna element that is electrically coupled to the isolation port opposite the first and second output ports;wherein the power coupler is configured to split a radio frequency (“RF”) signal incident at the input port and/or to combine radio signals incident at the respective first and second output ports. ¦ 16. The substrate integrated waveguide power coupler of claim 15, wherein the antenna element comprises a patch radiating element. ¦ 17. The substrate integrated waveguide power coupler of claim 15, wherein the power coupler is implemented in a printed circuit board that includes a dielectric substrate, a conductive ground plane on a first surface of the dielectric substrate and a conductive pattern on a second surface of the dielectric substrate that is opposite the first surface, and first and second rows of plated holes that connect the conductive ground plane to the conductive pattern, the first and second rows of plated holes lining respective first and second sides of the coupling region. ¦ 18. A power coupler, comprising: an input port;a first output port;a second output port;a first coupling transmission line coupled between the input port and the first output port;a second coupling transmission line coupled between the input port and the second output port; andan antenna element having a first port that is electrically coupled to the first coupling transmission line and a second port that is electrically coupled to the second coupling transmission line;wherein the power coupler is configured to split a radio frequency (“RF”) signal incident at the input port and/or to combine radio signals incident at the respective first and second output ports. ¦ 19. The power coupler of claim 18, wherein impedances of the first and second coupling transmission lines are higher than impedances of the first and second output ports. ¦ 20. The power coupler of claim 18, wherein the power coupler comprises a Wilkinson power divider. | 1. A power coupler, comprising: an input port;a first output port;a second output port;an isolation port;an antenna element that is electrically coupled to the isolation port;wherein the power coupler is configured to split a radio frequency (“RF”) signal incident at the input port and/or to combine radio signals incident at the respective first and second output ports. | CPC_H01P | 4920043006412
16/558017 | US | P | Superconducting microwave switch | A microwave switch. In some embodiments, the microwave switch includes a substrate, a signal conductor, a first ground conductor, on a first side of the signal conductor, and a second ground conductor, on a second side of the signal conductor. The signal conductor, the first ground conductor, and the second ground conductor may be planar conductors on a planar top surface of the substrate. The signal conductor may have a first portion composed of a superconducting material, and a second portion having a reduced cross section, a cross-sectional area of the second portion being less than 120 nm. | 1. A microwave switch, comprising: a substrate;a signal conductor;a first ground conductor, on a first side of the signal conductor; anda second ground conductor, on a second side of the signal conductor,the signal conductor, the first ground conductor, and the second ground conductor being planar conductors on a planar top surface of the substrate,the signal conductor having: a first portion composed of a superconducting material, anda second portion having a reduced cross section,wherein: the microwave switch is configured to operate in: a first state, in which the first portion is in a superconducting state, anda second state, in which the first portion is in a normal state; andin the second state, a resistance of the first portion is at least five times a characteristic impedance of the signal conductor, the first ground conductor, and the second ground conductor at a first location, the first location not being in the second portion. ¦ 2. The microwave switch of claim 1, wherein the second portion is a portion of the first portion. ¦ 3. The microwave switch of claim 1, wherein a length of the second portion is between 100 nm and 200 nm. ¦ 4. The microwave switch of claim 1, wherein a width of the second portion is less than 120 nm. ¦ 5. The microwave switch of claim 4, wherein the characteristic impedance is greater than 25 ohms and less than 100 ohms. ¦ 6. The microwave switch of claim 5, wherein the characteristic impedance is about 50 ohms. ¦ 7. The microwave switch of claim 6, wherein the resistance of the first portion in the second state is at least 300 ohms. ¦ 8. The microwave switch of claim 4, wherein the microwave switch has a first signal port at one end of the signal conductor and a second signal port at a second end of the signal conductor, wherein: an insertion loss from the first signal port to the second signal port, in the second state, is greater, over a range of frequencies spanning 1 GHz, by at least 10 dB, than the insertion loss in the first state. ¦ 9. A microwave switch, comprising: a substrate;a signal conductor;a first ground conductor, on a first side of the signal conductor; anda second ground conductor, on a second side of the signal conductor,the signal conductor, the first ground conductor, and the second ground conductor being planar conductors on a planar top surface of the substrate;the signal conductor having: a first portion composed of a superconducting material, anda second portion having a reduced cross section;wherein the microwave switch is configured to operate in: a first state, in which the first portion is in a superconducting state, anda second state, in which the first portion is in a normal state;the microwave switch further comprising a first bias port and a second bias port, a current path from the first bias port and the second bias port extending through the second portion;wherein the microwave switch is configured to operate, in steady state, in: the second state, when a current flowing between the first bias port and the second bias port exceeds a threshold current, andthe first state, otherwise. ¦ 10. The microwave switch of claim 9, wherein the threshold current is less than 20 microamperes. ¦ 11. The microwave switch of claim 10, wherein, in the second state, the product of the current flowing between the first bias port and the second bias port, anda potential difference between the first bias port and the second bias port is less than 200 nW. ¦ 12. The microwave switch of claim 11, wherein, in the second state, the product of the current flowing between the first bias port and the second bias port, andthe potential difference between the first bias port and the second bias portis less than 4 nW. ¦ 13. The microwave switch of claim 9, wherein the microwave switch is capable of switching from the first state to the second state in less than 1 ns. ¦ 14. The microwave switch of claim 9, wherein the microwave switch is capable of switching from the second state to the first state in less than 1 ns. | 1. A microwave switch, comprising: a substrate;a signal conductor;a first ground conductor, on a first side of the signal conductor; anda second ground conductor, on a second side of the signal conductor,the signal conductor, the first ground conductor, and the second ground conductor being planar conductors on a planar top surface of the substrate,the signal conductor having: a first portion composed of a superconducting material, anda second portion having a reduced cross section,wherein: the microwave switch is configured to operate in: a first state, in which the first portion is in a superconducting state, anda second state, in which the first portion is in a normal state; andin the second state, a resistance of the first portion is at least five times a characteristic impedance of the signal conductor, the first ground conductor, and the second ground conductor at a first location, the first location not being in the second portion. | CPC_H01P | 4920043006726
16/266158 | US | P | Radio frequency filter apparatus and radio frequency module | A radio frequency filter apparatus includes: radio frequency filters each having a first ring-type pattern extended from a respective first port and a second ring-type pattern extended from a respective second port; a cover ground layer disposed on or below the radio frequency filters and disposed to cover at least a portion of each of the radio frequency filters; and a surrounding ground layer disposed to surround at least a portion of each of the radio frequency filters along outer boundaries of the radio frequency filters, wherein the surrounding ground layer is spaced apart from radio frequency filters such that a shortest distance between the radio frequency filters and the surrounding ground layer is 8/5 or more times a shortest distance between the radio frequency filters and the cover ground layer. | 1. A radio frequency filter apparatus, comprising: radio frequency filters each having a first ring-type pattern extended from a respective first port and a second ring-type pattern extended from a respective second port;a cover ground layer disposed on or below the radio frequency filters and disposed to cover at least a portion of each of the radio frequency filters; anda surrounding ground layer disposed to surround at least a portion of each of the radio frequency filters along outer boundaries of the radio frequency filters,wherein the surrounding ground layer is spaced apart from radio frequency filters such that a shortest distance between the radio frequency filters and the surrounding ground layer is 8/5 or more times a shortest distance between the radio frequency filters and the cover ground layer. ¦ 2. The radio frequency filter apparatus of claim 1, wherein a shortest distance between pairs of the first ring-type pattern and the second ring-type pattern is shorter than the shortest distance between the radio frequency filters and the surrounding ground layer. ¦ 3. The radio frequency filter apparatus of claim 2, wherein a shortest distance from a portion of each of the first ring-type pattern and the second ring-type pattern to an opposite portion of the first ring-type pattern and the second ring-type pattern, respectively, is longer than the shortest distance between the radio frequency filters and the surrounding ground layer. ¦ 4. The radio frequency filter apparatus of claim 3, wherein a thickness of each of the radio frequency filters is greater than or equal to 0.2 times and less than or equal to 0.4 times the shortest distance between the radio frequency filters and the cover ground layer. ¦ 5. The radio frequency filter apparatus of claim 4, wherein the radio frequency filters are disposed such that a shortest distance between adjacent radio frequency filters among the radio frequency filters is 6 or more times the shortest distance between the radio frequency filters and the cover ground layer. ¦ 6. The radio frequency filter apparatus of claim 5, wherein at least a portion of the pairs of the first ring-type pattern and the second ring-type pattern has a pair of slits, and slits of the pair of slits are disposed at positions facing each other in a corresponding ring-type pattern among the first ring-type pattern and the second ring-type pattern. ¦ 7. The radio frequency filter apparatus of claim 6, further comprising an internal ground layer disposed inside of at least a portion of one of the first ring-type pattern and the second ring-type pattern, wherein a shortest distance between the one of the first ring-type pattern and the second ring-type pattern and the internal ground layer is 8/5 or more times the first shortest distance. ¦ 8. A radio frequency filter apparatus, comprising: radio frequency filters each having a first ring-type pattern extended from a respective first port and a second ring-type pattern extended from a respective second port;a cover ground layer disposed on or below the radio frequency filters and disposed to cover at least a portion of each of the radio frequency filters; anda surrounding ground layer disposed to surround at least a portion of each of the frequency filters along outer boundaries of the radio frequency filters,wherein the radio frequency filters are disposed such that a shortest distance between adjacent radio frequency filters among the radio frequency filters is 6 or more times a shortest distance between the radio frequency filters and the cover ground layer. ¦ 9. The radio frequency filter apparatus of claim 8, wherein a shortest distance from a portion of each of the first ring-type pattern and the second ring-type pattern to an opposite portion of the first ring-type pattern and the second ring-type pattern, respectively, is longer than the shortest distance between the adjacent radio frequency filters among the radio frequency filters. ¦ 10. The radio frequency filter apparatus of claim 9, wherein a thickness of each of the radio frequency filters is greater than or equal to 0.2 times and less than or equal to 0.4 times the shortest distance between the radio frequency filters and the cover ground layer. | 1. A radio frequency filter apparatus, comprising: radio frequency filters each having a first ring-type pattern extended from a respective first port and a second ring-type pattern extended from a respective second port;a cover ground layer disposed on or below the radio frequency filters and disposed to cover at least a portion of each of the radio frequency filters; anda surrounding ground layer disposed to surround at least a portion of each of the radio frequency filters along outer boundaries of the radio frequency filters,wherein the surrounding ground layer is spaced apart from radio frequency filters such that a shortest distance between the radio frequency filters and the surrounding ground layer is 8/5 or more times a shortest distance between the radio frequency filters and the cover ground layer. | CPC_H01P | 4920042006446
16/356878 | US | P | Minimize radio frequency co-existence in products with light emitting diode displays by diverting surface current | Systems, methods, and devices for diverting surface current on a display panel support plate are provided. An electronic transceiver device including a display panel may include a display back plate and a support plate, such that the support plate is disposed beneath the display back plate. The support plate may include an array of slots etched into the support plate, such that the array of slots may be used and positioned to divert an electromagnetic field on the support plate to redirect propagation of the surface current towards ground pins located on the display panel housing. | 1. An electronic transceiver device comprising a display panel, comprising: a display back plate; anda support plate disposed substantially coincident with and substantially parallel to the display back plate, wherein the support plate comprises an array of slots formed in the support plate, and wherein the array of slots is configured to divert a surface current on the support plate. ¦ 2. The electronic transceiver device of claim 1, wherein the display back plate or the support plate, or a combination thereof, are conductive plates. ¦ 3. The electronic transceiver device of claim 2, wherein the display panel comprises an air gap between the display back plate and the support plate, and wherein the air gap creates a transmission line effect that allows the surface current to flow across the support plate. ¦ 4. The electronic transceiver device of claim 3, wherein the array of slots is positioned to guide the surface current towards one or more ground pins on the support plate. ¦ 5. The electronic transceiver device of claim 4, wherein a length of a slot of the array of slots is selected to allow tuning to a particular frequency band or range of frequencies, wherein the tuning allows diversion of the surface current occurring on the tuned frequency band or range of frequencies. ¦ 6. The electronic transceiver device of claim 5, wherein the array of slots is configured to allow the surface current to continue to flow across the support plate in response to wireless signals communicated on a different frequency band, wherein the different frequency band is different than the tuned frequency band or range of frequencies. ¦ 7. The electronic transceiver device of claim 5, wherein the array of slots comprises two or more slots. ¦ 8. The electronic transceiver device of claim 7, wherein the two or more slots are of different lengths. ¦ 9. The electronic transceiver device of claim 7, wherein the length of a first slot of the two or more slots corresponds to tuning to a first frequency band and the length of a second slot of the two or more slots corresponds to tuning to a second frequency band, and wherein the first frequency band and the second frequency band are different. ¦ 10. The electronic transceiver device of claim 7, wherein a first slot of the two or more slots is positioned proximate a first component of the device, wherein a second slot of the two or more slots is positioned proximate to one or more ground pins, wherein the surface current flows from the first component of the device to the one or more ground pins. ¦ 11. The electronic transceiver device of claim 1, wherein the display panel comprises a light emitting diode (LED) panel. ¦ 12. A support plate of a display panel of an electronic transceiver device, comprising: a first array of two or more slots formed in the support plate, wherein the first array of two or more slots is configured to divert surface current that flows across the support plate from a first component toward a second component, wherein the display panel comprises a display back plate, wherein the support plate is disposed substantially coincident with and substantially parallel to the display back plate. ¦ 13. The support plate of claim 12, wherein the first array of two or more slots is configured to concentrate the surface current onto the slots. ¦ 14. The support plate of claim 12, wherein the first array of two or more slots is positioned to divert the surface current towards one or more ground pins on the support plate. ¦ 15. The support plate of claim 12, wherein the display back plate or the support plate, or a combination thereof, are conductive plates. ¦ 16. A display panel of an electronic transceiver device, comprising: a light emitting diode (LED) display back plate; anda support plate disposed adjacent and substantially parallel to the LED display back plate, wherein the support plate comprises an array of slots formed in the support plate, and wherein the array of slots is configured to divert a flow of a surface current on the support plate, wherein the support plate is disposed substantially parallel to the LED display back plate. ¦ 17. The display panel of claim 16, wherein each of the array of slots comprise a first length and a second length, wherein the first length is tuned to a first frequency band, wherein the second length is tuned to a second frequency band. ¦ 18. The display panel of claim 16, wherein the first length is shorter than the second length, and wherein the first length corresponds to higher frequency band than the second length. ¦ 19. The display panel of claim 16, wherein the array of slots is positioned to divert the surface current towards one or more ground pins on the support plate. ¦ 20. The display panel of claim 16, wherein the LED display back plate or the support plate, or a combination thereof, are conductive plates. | 1. An electronic transceiver device comprising a display panel, comprising: a display back plate; anda support plate disposed substantially coincident with and substantially parallel to the display back plate, wherein the support plate comprises an array of slots formed in the support plate, and wherein the array of slots is configured to divert a surface current on the support plate. | CPC_H01P | 4920042006449
16/255169 | US | P | Method and apparatus for launching a wave mode that mitigates interference | Aspects of the subject disclosure may include, for example, a system that performs operations including receiving first electromagnetic waves on an outer surface of a transmission medium, detecting a degradation of a signal quality of the first electromagnetic waves due to first electric fields of the first electromagnetic waves inducing first currents in an obstruction disposed on the outer surface of the transmission medium, and generating second electromagnetic waves having second electric fields that induce second currents in the obstruction that are lower in magnitude than the first currents, the electromagnetic waves having a cutoff frequency. Other embodiments are disclosed. | 1. A waveguide system, comprising: a launcher that facilitates generation of electromagnetic waves; anda processor coupled to the launcher, wherein the processor facilitates performance of operations, the operations comprising:determining a type of an obstruction on or near an outer surface of a transmission medium;obtaining one or more parameters according to the type of the obstruction for configuring the launcher to generate electromagnetic waves having electric fields in which a portion thereof are occupied by the obstruction disposed on the outer surface of the transmission medium, thereby mitigating interference caused by the obstruction, wherein the electromagnetic waves operate at a non-optical frequency; andlaunching, by the launcher, the electromagnetic waves according to the one or more parameters to induce propagation of the electromagnetic waves guided by the transmission medium, wherein the electromagnetic waves are directed by a waveguide structure to the transmission medium. ¦ 2. The waveguide system of claim 1, wherein the electromagnetic waves have a transverse wave mode. ¦ 3. The waveguide system of claim 2, wherein the transverse wave mode comprises a transverse electric wave mode, a transverse magnetic wave mode, a transverse electromagnetic wave mode, or any combinations thereof. ¦ 4. The waveguide system of claim 1, wherein the portion of the electric fields is approximately perpendicular to the obstruction. ¦ 5. The waveguide system of claim 1, wherein the launcher comprises a slotted waveguide. ¦ 6. The waveguide system of claim 1, wherein the launcher comprises a plurality of microwave circuits, each having a radiating element. ¦ 7. The waveguide system of claim 1, wherein the obtaining comprises obtaining the one or more parameters from a look-up table, the look-up table comprising sets of parameters for each of a plurality of electromagnetic waveforms launchable by the launcher. ¦ 8. The waveguide system of claim 1, wherein the obstruction is disposed on the outer surface of the transmission medium at one portion of the transmission medium and not at another different portion of the transmission medium. ¦ 9. The waveguide system of claim 1, wherein the transmission medium does not comprise an optical fiber for guiding the electromagnetic waves. ¦ 10. The waveguide system of claim 1, wherein as a frequency of the electromagnetic waves approaches a cutoff frequency, a propagation loss of the electromagnetic waves is reduced, and wherein the cutoff frequency is greater than zero. ¦ 11. The waveguide system of claim 1, wherein the outer surface of the transmission medium is insulated. ¦ 12. The waveguide system of claim 1, wherein the processor comprises a plurality of processors operating in a distributed computing environment. ¦ 13. A non-transitory machine-readable storage medium, comprising executable instructions that, when executed by a processor of a waveguide system, facilitate performance of operations, the operations comprising: determining a type of an obstruction at least near an outer surface of a transmission medium;obtaining one or more parameters according to the type of the obstruction for configuring a launcher of the waveguide system to generate electromagnetic waves having at least a portion of electric fields aligned to mitigate interference caused by the obstruction disposed on the outer surface of the transmission medium; andlaunching, by the launcher of the waveguide system, the electromagnetic waves according to the one or more parameters to induce propagation of the electromagnetic waves guided by the transmission medium, wherein the electromagnetic waves are directed by a waveguide structure to the transmission medium. ¦ 14. The non-transitory machine-readable storage medium of claim 13, wherein the electromagnetic waves have a transverse wave mode. ¦ 15. The non-transitory machine-readable storage medium of claim 14, wherein the transverse wave mode comprises a transverse electric wave mode, a transverse magnetic wave mode, or a transverse electromagnetic wave mode. ¦ 16. The non-transitory machine-readable storage medium of claim 13, wherein the processor comprises a plurality of processors operating in a distributed computing environment. ¦ 17. A method comprising: determining, by a waveguide system, a type of an obstruction on or at least near an outer surface of a transmission medium;obtaining, by the waveguide system, one or more parameters according to the type of the obstruction for configuring a launcher to generate electromagnetic waves having electric fields in which a fraction thereof are occupied by an obstruction, thereby mitigating interference caused by the obstruction, wherein the obstruction is disposed on an outer surface of a transmission medium; andlaunching, by the launcher of the waveguide system, the electromagnetic waves according to the one or more parameters to induce propagation of the electromagnetic waves guided by the transmission medium, wherein the electromagnetic waves are directed by a waveguide structure to the transmission medium. ¦ 18. The method of claim 17, wherein a portion of the electric fields is approximately perpendicular to the obstruction. ¦ 19. The method of claim 17, wherein the obtaining comprises obtaining the one or more parameters from a look-up table, the look-up table comprising sets of parameters for each of a plurality of electromagnetic waveforms launchable by the launcher. ¦ 20. The method of claim 17, wherein the obstruction is disposed on the outer surface of the transmission medium at one portion of the transmission medium and not at another different portion of the transmission medium. | 1. A waveguide system, comprising: a launcher that facilitates generation of electromagnetic waves; anda processor coupled to the launcher, wherein the processor facilitates performance of operations, the operations comprising:determining a type of an obstruction on or near an outer surface of a transmission medium;obtaining one or more parameters according to the type of the obstruction for configuring the launcher to generate electromagnetic waves having electric fields in which a portion thereof are occupied by the obstruction disposed on the outer surface of the transmission medium, thereby mitigating interference caused by the obstruction, wherein the electromagnetic waves operate at a non-optical frequency; andlaunching, by the launcher, the electromagnetic waves according to the one or more parameters to induce propagation of the electromagnetic waves guided by the transmission medium, wherein the electromagnetic waves are directed by a waveguide structure to the transmission medium. | CPC_H01P | 4920042006450
16/588351 | US | P | System and method for launching scattering electromagnetic waves | In accordance with one or more embodiments, a system includes a transceiver configured to generate an electromagnetic signal conveying first data. A coupler is configured to generate, responsive to the electromagnetic signal, an electromagnetic wave along a surface of a transmission medium, wherein the electromagnetic wave is within a non-optical frequency band, wherein the electromagnetic wave propagates via a cylindrical scattering wave mode along the surface of the transmission medium without requiring an electrical return path. | 1. A system, comprising: a transceiver configured to generate a first electromagnetic signal conveying first data; anda coupler configured to generate, responsive to the first electromagnetic signal, a first electromagnetic wave along a surface of a transmission medium, wherein the first electromagnetic wave is within a non-optical frequency band, wherein the first electromagnetic wave propagates via a wave mode, having a superluminal phase velocity, along the surface of the transmission medium without requiring an electrical return path. ¦ 2. The system of claim 1, wherein the transmission medium is a medium voltage power line. ¦ 3. The system of claim 1, wherein the coupler generates the wave mode along the transmission medium by generating an incident electromagnetic wave. ¦ 4. The system of claim 3, wherein the incident electromagnetic wave is a cylindrical wave. ¦ 5. The system of claim 4, wherein the cylindrical wave azimuthally surrounds the transmission medium. ¦ 6. The system of claim 3, wherein the transmission medium is a wire and the surface of the transmission medium reflects the incident electromagnetic wave to form a reflected electromagnetic wave. ¦ 7. The system of claim 6, wherein the reflected electromagnetic wave is a cylindrical wave. ¦ 8. The system of claim 3, wherein the incident electromagnetic wave has a phase propagation constant in a direction of propagation along the transmission medium that is less than a ratio of a radian frequency of the first electromagnetic wave to speed of light in a vacuum. ¦ 9. The system of claim 1, wherein the coupler is an antenna. ¦ 10. The system of claim 1, wherein the coupler is further configured to generate, responsive to a second electromagnetic wave along the surface of the transmission medium, a second electromagnetic signal conveying second data, wherein the second electromagnetic wave propagates via the wave mode along the surface of the transmission medium without requiring the electrical return path; and wherein the transceiver is further configured to receive the second electromagnetic signal and to recover the second data. ¦ 11. A method, comprising: generating a first electromagnetic signal conveying first data; andgenerating, via a coupler and responsive to the first electromagnetic signal, a first electromagnetic wave along a surface of a transmission medium, wherein the first electromagnetic wave is within a non-optical frequency band, wherein the first electromagnetic wave propagates via a wave mode, having a superluminal phase velocity, along the surface of the transmission medium without requiring an electrical return path. ¦ 12. The method of claim 11, wherein the transmission medium is a medium voltage power line. ¦ 13. The method of claim 11, wherein the coupler generates the wave mode along the transmission medium by generating an incident electromagnetic wave. ¦ 14. The method of claim 13, wherein the incident electromagnetic wave is a cylindrical wave. ¦ 15. The method of claim 14, wherein the cylindrical wave azimuthally surrounds the transmission medium. ¦ 16. The method of claim 13, wherein the transmission medium is a wire and the surface of the transmission medium reflects the incident electromagnetic wave to form a reflected electromagnetic wave. ¦ 17. The method of claim 16, wherein the reflected electromagnetic wave is a cylindrical wave. ¦ 18. The method of claim 13, wherein the incident electromagnetic wave has a phase propagation constant in a direction of propagation along the transmission medium that is less than a ratio of a radian frequency of the first electromagnetic wave to speed of light in a vacuum. ¦ 19. The method of claim 11, further comprising: generating, responsive to a second electromagnetic wave along the surface of the transmission medium, a second electromagnetic signal conveying second data, wherein the second electromagnetic wave propagates via a cylindrical scattering wave mode along the surface of the transmission medium without requiring the electrical return path; andreceiving the second electromagnetic signal to recover the second data. ¦ 20. A system, comprising: means for generating an electromagnetic signal conveying data; andmeans for generating, responsive to the electromagnetic signal, an electromagnetic wave along a surface of a transmission medium, wherein the electromagnetic wave is within a non-optical frequency band, wherein the electromagnetic wave propagates via a wave mode, having a superluminal phase velocity, along the surface of the transmission medium without requiring an electrical return path. | 1. A system, comprising: a transceiver configured to generate a first electromagnetic signal conveying first data; anda coupler configured to generate, responsive to the first electromagnetic signal, a first electromagnetic wave along a surface of a transmission medium, wherein the first electromagnetic wave is within a non-optical frequency band, wherein the first electromagnetic wave propagates via a wave mode, having a superluminal phase velocity, along the surface of the transmission medium without requiring an electrical return path. | CPC_H01P | 4920042006451
16/214234 | US | P | Antenna structures for spatial power-combining devices | Antenna structures for spatial power-combining devices are disclosed. A spatial power-combining device includes a plurality of amplifier assemblies, and each amplifier assembly includes an amplifier coupled between an input antenna and an output antenna. At least one of the input antenna or the output antenna comprises a nonlinear shape that is configured to propagate a signal along a nonlinear path to or from the amplifier with reduced signal loss. Accordingly, each amplifier may be configured on a corresponding amplifier assembly in a position such that each amplifier is spaced farther apart from other amplifiers in the spatial power-combining device. In this manner, heat generated by the amplifiers may be more evenly dissipated by the spatial power-combining device. | 1. A spatial power-combining device comprising a plurality of amplifier assemblies, wherein each amplifier assembly of the plurality of amplifier assemblies comprises: an amplifier;an input antenna structure comprising an input antenna; andan output antenna structure comprising an output antenna, wherein the amplifier is coupled between the input antenna structure and the output antenna structure and at least one of the input antenna or the output antenna comprises a nonlinear shape that is configured to propagate a signal along a nonlinear path to or from the amplifier. ¦ 2. The spatial power-combining device of claim 1, wherein the input antenna comprises an input signal conductor and an input ground conductor that collectively form the nonlinear shape. ¦ 3. The spatial power-combining device of claim 2, further comprising an input signal connector portion that is configured to couple the input signal conductor with the amplifier. ¦ 4. The spatial power-combining device of claim 1, wherein the output antenna comprises an output signal conductor and an output ground conductor that collectively form the nonlinear shape. ¦ 5. The spatial power-combining device of claim 4, further comprising an output signal connector portion that is configured to couple the output signal conductor with the amplifier. ¦ 6. The spatial power-combining device of claim 1, wherein the input antenna is configured to receive the signal from a first position that is closer to an inner surface of the amplifier assembly than to an arcuate outer surface of the amplifier assembly. ¦ 7. The spatial power-combining device of claim 6, wherein the amplifier is configured at a second position and the second position is closer to the arcuate outer surface than the first position is to the arcuate outer surface. ¦ 8. The spatial power-combining device of claim 7, wherein the output antenna is configured to receive an amplified signal from the amplifier and propagate the amplified signal to a third position, and the third position is closer to the inner surface than the second position is to the inner surface. ¦ 9. The spatial power-combining device of claim 1, wherein each amplifier assembly comprises a body structure that comprises a nonlinear recess that corresponds to the nonlinear shape. ¦ 10. The spatial power-combining device of claim 9, wherein at least a portion of the nonlinear recess extends completely through the body structure. ¦ 11. The spatial power-combining device of claim 9, wherein the body structure comprises a wedge shape. ¦ 12. The spatial power-combining device of claim 1, wherein the nonlinear shape comprises a curved shape. ¦ 13. The spatial power-combining device of claim 12, wherein the curved shape comprises one or more inflection points. ¦ 14. The spatial power-combining device of claim 1, further comprising: an input coaxial waveguide section configured to concurrently provide a signal to the input antenna structure of each amplifier assembly of the plurality of amplifier assemblies; andan output coaxial waveguide section configured to concurrently combine a signal from the output antenna structure of each amplifier assembly of the plurality of amplifier assemblies. ¦ 15. The spatial power-combining device of claim 1, wherein the plurality of amplifier assemblies is arranged radially around a center axis of the spatial power-combining device. ¦ 16. The spatial power-combining device of claim 1, wherein the amplifier comprises a monolithic microwave integrated circuit (MMIC) amplifier. ¦ 17. A solid state power amplifier (SSPA) comprising: a plurality of solid state amplifiers;a plurality of waveguide segments coupled to the plurality of solid state amplifiers; anda plurality of input antenna structures that are configured to transition portions of a signal propagating through certain ones of the plurality of waveguide segments to the plurality of solid state amplifiers, wherein at least one of the plurality of input antenna structures comprises a first nonlinear shape that is configured to propagate the signal along a nonlinear path. ¦ 18. The SSPA of claim 17, wherein each of the plurality of input antenna structures comprises an input signal conductor and an input ground conductor that collectively form an input antenna comprising the first nonlinear shape. ¦ 19. The SSPA of claim 17, further comprising a plurality of output antenna structures that are configured to transition amplified signals from the plurality of solid state amplifiers to different ones of the plurality of waveguide segments, wherein in at least one of the plurality of output antenna structures comprises a second nonlinear shape that is configured to propagate a corresponding amplified signal along a second nonlinear path. ¦ 20. The SSPA of claim 17, wherein each of the plurality of output antenna structures comprises an output signal conductor and an output ground conductor that collectively form an output antenna comprising a second nonlinear shape. ¦ 21. The SSPA of claim 17, wherein the plurality of solid state amplifiers comprises a plurality of monolithic microwave integrated circuit (MMIC) amplifiers. | 1. A spatial power-combining device comprising a plurality of amplifier assemblies, wherein each amplifier assembly of the plurality of amplifier assemblies comprises: an amplifier;an input antenna structure comprising an input antenna; andan output antenna structure comprising an output antenna, wherein the amplifier is coupled between the input antenna structure and the output antenna structure and at least one of the input antenna or the output antenna comprises a nonlinear shape that is configured to propagate a signal along a nonlinear path to or from the amplifier. | CPC_H01P | 4920042006453
16/375655 | US | P | Side launch contactless signal conduit structures | Conduit structures for redirecting extremely high frequency (EHF) signals are disclosed herein. The conduit structures discussed herein are designed to re-direct EHF or RF signal energy from a first signal path to a second signal path. The conduit structures according to embodiments discussed herein can re-direct the RF signal energy while simultaneously adhering to specified signaling characteristic of the RF signal and minimizing stray RF signal radiation within a device to support device-to-device contactless communications. | 1. An air-filled dielectric conduit structure for use with a contactless communications unit (CCU) mounted to a substrate, wherein the CCU is operative to selectively transmit and receive RF signals along a first path, the conduit structure comprising: a dielectric structure comprising an RF interface region and an internal air-filled cavity, wherein the CCU is capped by the air-filled cavity, and wherein the internal air-filled cavity redirects RF signals transmitted by the CCU along the first path to the RF interface region via a second path and redirects RF signals received via the RF interface region along the second path to the CCU via the first path. ¦ 2. The conduit structure of claim 1, further comprising a metallized layer that selectively covers external surfaces of the dielectric structure, but not a face of the RF interface, and wherein the metallized layer prevents RF signal penetration through the covered surfaces of the dielectric structure. ¦ 3. The conduit structure of claim 1, wherein the air-filled cavity and the RF interface region strike a balance between misalignment tolerance of the RF interface region and mode control of the RF signal. ¦ 4. The conduit structure of claim 1, wherein the internal air-filled cavity is defined by a plurality of internal tapered surfaces. ¦ 5. The conduit structure of claim 4, wherein the plurality of internal tapered surfaces assist in redirecting RF signals transmitted by the CCU along the first path to the RF interface region via a second path and redirecting RF signals received via the RF interface region along the second path to the CCU via the first path. ¦ 6. The conduit structure of claim 4, wherein the dielectric structure further comprises a plurality of external tapered regions, wherein respective ones of the plurality of internal tapered regions and the plurality of the external tapered regions mimic a similar shape. ¦ 7. A dielectric insert dielectric conduit structure for use with a contactless communications unit (CCU) mounted to a substrate, wherein the CCU is operative to selectively transmit and receive RF signals along a first path, the conduit structure comprising: a dielectric receiving member constructed to be mounted to the substrate and to cover the CCU, the dielectric receiving member comprising a cavity and an opening through which the RF signals travel along a second path; anda dielectric insert constructed to be secured within and occupy a substantial portion of the cavity and to be positioned adjacent to the CCU, the dielectric insert comprising an RF interface positioned adjacent to the opening, wherein a combination of the dielectric receiving member and the dielectric insert redirects RF signals transmitted by the CCU along the first path to the RF interface region via the second path and redirect RF signals received via the RF interface region along the second path to the CCU via the first path. ¦ 8. The conduit structure of claim 7, wherein the dielectric receiving member is constructed from a metalized plastic. ¦ 9. The conduit structure of claim 7, wherein the dielectric receiving member is a plastic structure that is substantially covered by a metal. ¦ 10. The conduit structure of claim 7, wherein the dielectric insert is a plastic structure that functions as a waveguide. ¦ 11. A system comprising: a substrate;a contactless communications unit (CCU) mounted to the substrate, wherein the CCU is operative to selectively transmit and receive RF signals along a first path, wherein the RF signal comprises RF radiation; anda RF signal redirection structure mounted over the CCU and secured to the substrate, wherein the RF signal redirection structure is operative to redirect RF signals from the first path to a second path or redirect RF signals from the second path to the first path for the CCU. ¦ 12. The system of claim 11, wherein the RF signal redirection structure is an air-filled redirection conduit structure. ¦ 13. The system of claim 11, wherein the RF signal redirection structure is dielectric insertion conduit structure. ¦ 14. The system of claim 11, further comprising a housing, wherein the RF signal redirection structure comprises a RF interfacing region that abuts or is integrated within the housing. | 1. An air-filled dielectric conduit structure for use with a contactless communications unit (CCU) mounted to a substrate, wherein the CCU is operative to selectively transmit and receive RF signals along a first path, the conduit structure comprising: a dielectric structure comprising an RF interface region and an internal air-filled cavity, wherein the CCU is capped by the air-filled cavity, and wherein the internal air-filled cavity redirects RF signals transmitted by the CCU along the first path to the RF interface region via a second path and redirects RF signals received via the RF interface region along the second path to the CCU via the first path. | CPC_H01P | 4920041006426
16/237784 | US | P | Compact concentric split ring waveguide rotary joint | A waveguide rotary joint includes a first waveguide member comprising a first waveguide portion, and a second waveguide member comprising a second waveguide portion, the second waveguide member rotatably connected via a curved circumferential path to the first waveguide member, wherein the second waveguide portion is adjacent to the first waveguide portion to define a first split rectangular waveguide. A first waveguide input/output port is communicatively coupled to the first waveguide portion, and a second waveguide input/output port is communicatively coupled to the second waveguide portion. Relative rotation between the first waveguide member and the second waveguide member changes an angular length of the first waveguide connecting the first waveguide input/output port to the second waveguide input/output port. | 1. A waveguide rotary joint, comprising: a first waveguide member comprising a first waveguide portion;a second waveguide member comprising a second waveguide portion, the second waveguide member rotatably connected via a curved circumferential path to the first waveguide member, wherein the second waveguide portion is adjacent to the first waveguide portion to define a first split waveguide;a first waveguide input/output port communicatively coupled to the first waveguide portion; anda second waveguide input/output port communicatively coupled to the second waveguide portion,wherein relative rotation between the first waveguide member and the second waveguide member changes an angular length of the first split waveguide connecting the first waveguide input/output port to the second waveguide input/output port. ¦ 2. The waveguide rotary joint according to claim 1, wherein the first and second waveguide portions comprise curved concentric rectangular waveguide portions. ¦ 3. The waveguide rotary joint according to claim 1, wherein the first and second waveguide members comprise annular rings having the same radius and arranged concentric to one another. ¦ 4. The waveguide rotary joint according to claim 1, wherein the second waveguide member is spaced apart from the first waveguide member by a predefined distance to form an air gap between the first and second waveguide portions. ¦ 5. The waveguide rotary joint according to claim 1, further comprising a plurality of waveguide H-bends, wherein each H-bend of the plurality of H-bends couples a respective one of the waveguide input/output ports to a respective waveguide portion. ¦ 6. The waveguide rotary joint according to claim 5, wherein each H-bend of the plurality of H-bends comprises a virtual H-bend element. ¦ 7. The waveguide rotary joint according to claim 6, wherein the virtual H-bend element comprises tuning elements. ¦ 8. The waveguide rotary joint according to claim 6, wherein each H-bend of the plurality of H-bends comprises a protrusion that extends into a waveguide portion of the opposing waveguide member. ¦ 9. The waveguide rotary joint according to claim 1, further comprising at least one curved choke feature formed adjacent to and concentric with at least one of the first waveguide member or the second waveguide member, the at least one curved choke feature configured to minimize radio frequency (RF) leakage from the air gap. ¦ 10. The waveguide rotary joint according to claim 9, wherein the at least one curved choke feature comprises a first curved choke portion formed adjacent to and concentric with the first waveguide member and a second curved choke portion formed adjacent to and concentric with the second waveguide member, the first and second curved choke portions concentric with one another. ¦ 11. The waveguide rotary joint according to claim 9, wherein the at least one curved choke feature comprises a plurality of curved choke features that are concentric with one another. ¦ 12. The waveguide rotary joint according to claim 1, wherein the first waveguide member comprises a third waveguide portion and the second waveguide member comprises a fourth waveguide portion, the fourth waveguide portion adjacent to the third waveguide portion to define a second split waveguide. ¦ 13. The waveguide rotary joint according to claim 12, further comprising: a third input/output port communicatively coupled to the third waveguide portion;a fourth input/output port communicatively coupled to the fourth waveguide portion,wherein the relative rotation between the first waveguide member and the second waveguide member changes an angular length of the second split waveguide connecting the third input/output port to the fourth input/output port. ¦ 14. The waveguide rotary joint according to claim 12, wherein the second split waveguide comprises a rectangular waveguide. ¦ 15. The waveguide rotary joint according to claim 1, wherein the first split waveguide comprises a rectangular waveguide. ¦ 16. The waveguide rotary joint according to claim 1, wherein the relative rotation between the first waveguide member and the second waveguide member changes an angular orientation of the first waveguide input/output port relative to the second waveguide input/output port. ¦ 17. The waveguide rotary joint according to claim 1, further comprising a damping material arranged in at least a portion of the first or second waveguide portion. | 1. A waveguide rotary joint, comprising: a first waveguide member comprising a first waveguide portion;a second waveguide member comprising a second waveguide portion, the second waveguide member rotatably connected via a curved circumferential path to the first waveguide member, wherein the second waveguide portion is adjacent to the first waveguide portion to define a first split waveguide;a first waveguide input/output port communicatively coupled to the first waveguide portion; anda second waveguide input/output port communicatively coupled to the second waveguide portion,wherein relative rotation between the first waveguide member and the second waveguide member changes an angular length of the first split waveguide connecting the first waveguide input/output port to the second waveguide input/output port. | CPC_H01P | 4920040005225
16/291261 | US | P | Reconfigurable phase-shifting networks | Certain aspects are generally directed to an apparatus for wireless communication, implemented using a configurable phase shifter network. The configurable phase shifter network generally includes a first switch coupled to a common terminal of the phase shifter network, a first phase shifter coupled between a first terminal of the phase shifter network and the first switch, a second switch coupled in parallel with the first phase shifter, a third switch coupled to the common terminal, a fourth switch coupled to the first terminal, and a second phase shifter coupled between the fourth switch and the third switch. | 1. A configurable phase shifter network for wireless communication, comprising: a first switch coupled to a common terminal of the configurable phase shifter network;a first phase shifter coupled between a first terminal of the configurable phase shifter network and the first switch;a second switch coupled in parallel with the first phase shifter;a third switch coupled to the common terminal;a fourth switch coupled to the first terminal; anda second phase shifter coupled between the fourth switch and the third switch, wherein at least one of the first phase shifter or the second phase shifter is configured to route a signal between the common terminal and a transceiver via one or more signal paths for transmission or reception. ¦ 2. The configurable phase shifter network for wireless communication of claim 1, wherein the first phase shifter comprises a high-pass (HP) phase shifter, and wherein the second phase shifter comprises a low-pass (LP) phase shifter. ¦ 3. The configurable phase shifter network for wireless communication of claim 1, wherein the second phase shifter comprises: a fifth switch coupled to the third switch;an inductive element coupled in parallel with the fifth switch;a first capacitive element selectively coupled to a first terminal of the inductive element; anda second capacitive element selectively coupled to a second terminal of the inductive element. ¦ 4. The configurable phase shifter network for wireless communication of claim 3, further comprising: a sixth switch coupled between the first capacitive element and the first terminal of the inductive element; anda seventh switch coupled between the second capacitive element and the second terminal of the inductive element. ¦ 5. An apparatus for wireless communication, the apparatus comprising an integrated circuit (IC) including at least a portion of the configurable phase shifter network of claim 3, wherein: the first switch, the second switch, the third switch, the fourth switch, the fifth switch, the first phase shifter, the first capacitive element, and the second capacitive element are integrated in the IC; andthe inductive element is implemented outside the IC. ¦ 6. The configurable phase shifter network for wireless communication of claim 1, further comprising: a fifth switch coupled to the common terminal of the configurable phase shifter network; anda third phase shifter coupled between a second terminal of the configurable phase shifter network and the fifth switch. ¦ 7. The configurable phase shifter network for wireless communication of claim 6, further comprising: a sixth switch coupled between the second terminal of the configurable phase shifter network and the second phase shifter. ¦ 8. An apparatus for wireless communication, comprising the configurable phase shifter network of claim 6, the apparatus further comprising a first filter circuit coupled to the first terminal of the configurable phase shifter network. ¦ 9. The apparatus of claim 8, wherein the first filter circuit comprises a duplexer. ¦ 10. The apparatus of claim 9, further comprising a second duplexer coupled to the second terminal of the configurable phase shifter network. ¦ 11. The configurable phase shifter network for wireless communication of claim 1, wherein at least one of the first phase shifter or the second phase shifter comprises a tunable capacitive element. ¦ 12. An apparatus for wireless communication, comprising: at least one amplifier;a first filter circuit coupled to the at least one amplifier;a first switch coupled to an antenna;a first phase shifter coupled between the first filter circuit and the first switch;a second switch coupled in parallel with the first phase shifter;a third switch coupled to the antenna;a fourth switch coupled to the first filter circuit; anda second phase shifter coupled between the fourth switch and the third switch, wherein at least one of the first phase shifter or the second phase shifter is configured to route a signal between the antenna and a transceiver via one or more signal paths for transmission or reception. ¦ 13. The apparatus of claim 12, wherein the at least one amplifier comprises a power amplifier (PA) and a low-noise amplifier (LNA), and wherein the first filter circuit comprises a duplexer coupled to the PA and the LNA. ¦ 14. The apparatus of claim 12, wherein the second phase shifter comprises: a fifth switch coupled to the third switch;an inductive element coupled in parallel with the fifth switch;a first capacitive element selectively coupled to a first terminal of the inductive element; anda second capacitive element selectively coupled to a second terminal of the inductive element. ¦ 15. The apparatus of claim 14, further comprising: a sixth switch coupled between the first capacitive element and the first terminal of the inductive element; anda seventh switch coupled between the second capacitive element and the second terminal of the inductive element. ¦ 16. The apparatus of claim 12, further comprising: a second filter circuit coupled to the at least one amplifier;a fifth switch coupled to the antenna; anda third phase shifter coupled between the second filter circuit and the fifth switch. ¦ 17. The apparatus of claim 16, further comprising a sixth switch coupled between the second filter circuit and the second phase shifter. ¦ 18. The apparatus of claim 16, wherein: the at least one amplifier comprises a power amplifier (PA) and a low-noise amplifier (LNA);the first filter circuit comprises a first duplexer selectively coupled to the PA and the LNA; andthe second filter circuit comprises a second duplexer selectively coupled to the PA and the LNA. | 1. A configurable phase shifter network for wireless communication, comprising: a first switch coupled to a common terminal of the configurable phase shifter network;a first phase shifter coupled between a first terminal of the configurable phase shifter network and the first switch;a second switch coupled in parallel with the first phase shifter;a third switch coupled to the common terminal;a fourth switch coupled to the first terminal; anda second phase shifter coupled between the fourth switch and the third switch, wherein at least one of the first phase shifter or the second phase shifter is configured to route a signal between the common terminal and a transceiver via one or more signal paths for transmission or reception. | CPC_H01P | 4920040005226
16/178338 | US | P | Enabling attenuators for quantum microwave circuits in cryogenic temperature range | In an embodiment, a microwave circuit (circuit) includes an attenuator configured to attenuate a plurality of frequencies in a microwave signal. In an embodiment, the attenuator comprises a component of a first material, the first material exhibiting superconductivity in a cryogenic temperature range. In an embodiment, the circuit includes a magnet configured to generate a magnetic field at the attenuator, wherein the magnetic field is at least equal to a critical magnetic field strength of the first material. In an embodiment, the critical magnetic field strength causes the first material to become non-superconductive in the cryogenic temperature range. | 1. A microwave circuit (circuit) comprising: an attenuator configured to attenuate a plurality of frequencies in a microwave signal, wherein the attenuator comprises a component of a first material, the first material exhibiting superconductivity in a cryogenic temperature range; anda magnet configured to generate a magnetic field at the attenuator, wherein the magnetic field is at least equal to a critical magnetic field strength of the first material, wherein the critical magnetic field strength causes the first material to become non-superconductive in the cryogenic temperature range. ¦ 2. The circuit of claim 1, wherein the critical magnetic field of the first material is in a range between 0.1 and 0.3 Tesla, inclusive of both ends of the range. ¦ 3. The circuit of claim 1, wherein the magnet is coupled to the attenuator. ¦ 4. The circuit of claim 1, further comprising: a housing formed of a second material, wherein the second material exhibits a threshold level of thermal conductivity in a cryogenic temperature range. ¦ 5. The circuit of claim 4, the housing further comprising: a support plate configured to support the magnet, the housing formed of a third material, wherein the third material exhibits a threshold level of thermal conductivity in a cryogenic temperature range. ¦ 6. The circuit of claim 5, wherein the magnet and the attenuator are disposed on opposite sides of the support plate, wherein a thickness of the support plate between the attenuator and the magnet allows the magnet to produce the magnetic field of at least the critical magnetic field strength at the first material in the attenuator. ¦ 7. The circuit of claim 1, wherein the magnet is a permanent magnet. ¦ 8. The circuit of claim 7, wherein the magnet is one of a neodymium magnet and alnico magnet. ¦ 9. The circuit of claim 1, further comprising: a printed circuit board, wherein the attenuator is coupled to the printed circuit board; anda set of transmission lines configured to transmit signals between the printed circuit board and the attenuator. ¦ 10. The circuit of claim 9, wherein the magnet is coupled to the printed circuit board. ¦ 11. The circuit of claim 9, wherein the magnet and the attenuator are disposed on opposite sides of the printed circuit board, wherein a thickness of the printed circuit board between the attenuator and the magnet allows the magnet to produce the magnetic field of at least the critical magnetic field strength at the first material in the attenuator. ¦ 12. A circuit fabrication system performing operations comprising: configuring an attenuator to attenuate a plurality of frequencies in a microwave signal, wherein the attenuator comprises a component of a first material, the first material exhibiting superconductivity in a cryogenic temperature range; andgenerating a magnetic field at the attenuator, wherein the magnetic field is at least equal to a critical magnetic field strength of the first material, wherein the critical magnetic field strength causes the first material to become non-superconductive in the cryogenic temperature range. ¦ 13. A method comprising: configuring an attenuator to attenuate a plurality of frequencies in a microwave signal, wherein the attenuator comprises a component of a first material, the first material exhibiting superconductivity in a cryogenic temperature range; andgenerating a magnetic field at the attenuator, wherein the magnetic field is at least equal to a critical magnetic field strength of the first material, wherein the critical magnetic field strength causes the first material to become non-superconductive in the cryogenic temperature range. ¦ 14. The method of claim 13, wherein the critical magnetic field of the first material is in a range between 0.1 and 0.3 Tesla, inclusive of both ends of the range. ¦ 15. The method of claim 13, further comprising: coupling the attenuator to a printed circuit board; andtransmitting signals on a set of transmission lines between the printed circuit board and the attenuator. ¦ 16. The method of claim 13, wherein the magnet is a permanent magnet. ¦ 17. The method of claim 16, wherein the magnet is one of a neodymium magnet and alnico magnet. ¦ 18. The method of claim 13, further comprising: forming a housing of a second material, wherein the second material exhibits a threshold level of thermal conductivity in a cryogenic temperature range. ¦ 19. The method of claim 18, further comprising: forming a support plate of a third material, wherein the third material exhibits a threshold level of thermal conductivity in a cryogenic temperature range, the support plate configured to support the magnet. ¦ 20. The method of claim 19, wherein the magnet and the attenuator are disposed on opposite sides of the support plate, wherein a thickness of the support plate between the attenuator and the magnet allows the magnet to produce the magnetic field of at least the critical magnetic field strength at the first material in the attenuator. | 1. A microwave circuit (circuit) comprising: an attenuator configured to attenuate a plurality of frequencies in a microwave signal, wherein the attenuator comprises a component of a first material, the first material exhibiting superconductivity in a cryogenic temperature range; anda magnet configured to generate a magnetic field at the attenuator, wherein the magnetic field is at least equal to a critical magnetic field strength of the first material, wherein the critical magnetic field strength causes the first material to become non-superconductive in the cryogenic temperature range. | CPC_H01P | 4920040005229
16/278353 | US | P | Enhanced air core transmission lines and transformers | Enhanced air core transmission lines and transformers are disclosed. A transmission line or transformer is disposed on a dielectric substrate, with a first planar conductor on the dielectric substrate and a second planar conductor suspended above the first planar conductor. A set of support posts suspends the second planar conductor above the first planar conductor. Thermal performance of the transmission line or transformer is improved by having each of the set of support posts include a width which exceeds any gap between support posts. In some examples, openings are formed in the second planar conductor and may facilitate etching or other processes of forming the transmission line or transformer. | 1. An impedance transmission line, comprising: a dielectric substrate;a first planar conductor disposed on the dielectric substrate;a second planar conductor positioned over and spaced apart from the first planar conductor, the second planar conductor having a first edge and a second edge opposite the first edge; anda plurality of support posts, each support post thermally coupling the first edge or the second edge of the second planar conductor to the dielectric substrate;wherein each of the plurality of support posts has a width defined along the first edge or the second edge of the second planar conductor which exceeds any gap between adjacent support posts. ¦ 2. The impedance transmission line of claim 1, wherein the second planar conductor defines a plurality of openings in its planar surface over the first planar conductor. ¦ 3. The impedance transmission line of claim 2, wherein each of the plurality of openings is positioned along one of the plurality of support posts. ¦ 4. The impedance transmission line of claim 1, wherein space between the first planar conductor and the second planar conductor is filled with air. ¦ 5. The impedance transmission line of claim 1, wherein top and bottom surfaces of the second planar conductor are not in direct contact with a solid dielectric. ¦ 6. The impedance transmission line of claim 1, wherein the second planar conductor is oblong, having a first length of the first edge and a second length of the second edge of the second planar conductor exceed a width between the first edge and the second edge. ¦ 7. The impedance transmission line of claim 6, wherein the second planar conductor defines a plurality of oblong openings in its planar surface spanning parallel to the first edge and the second edge. ¦ 8. The impedance transmission line of claim 7, wherein each of the plurality of oblong openings is centered with one of the plurality of support posts. ¦ 9. The impedance transmission line of claim 1, wherein: the plurality of support posts is coupled to the first edge; andan additional support post is coupled to the second edge. ¦ 10. The impedance transmission line of claim 9, wherein the additional support post spans a continuous distance of the second edge. ¦ 11. The impedance transmission line of claim 1, wherein: the impedance transmission line comprises a transformer; andeach of the first planar conductor and the second planar conductor are arranged over the dielectric substrate in an elongated U-shaped pattern, the first edge and the second edge being elongated edges of the elongated U-shaped pattern. ¦ 12. The impedance transmission line of claim 1, wherein the first planar conductor and the second planar conductor each have a thickness that is greater than 2 μm and less than 6 μm. ¦ 13. The impedance transmission line of claim 1, wherein the first planar conductor, the second planar conductor, and the plurality of support posts comprise at least one of gold or copper. ¦ 14. A method of forming an impedance transmission line, comprising: forming a first planar conductor having a first edge and a second edge on a dielectric substrate;forming a first set of support posts on the dielectric substrate along and separated from the first edge;forming a second set of support posts on the dielectric substrate along and separated from the second edge; andforming a second planar conductor on the first and second sets of support posts, the second planar conductor defining a plurality of openings positioned between the first set of support posts and the second set of support posts. ¦ 15. The method of claim 14, further comprising applying a mask to the dielectric substrate before forming the first planar conductor. ¦ 16. The method of claim 15, further comprising etching the mask using the plurality of openings. ¦ 17. The method of claim 15, wherein the mask comprises a photoresist layer. ¦ 18. The method of claim 14, wherein each of the first set of support posts has a width defined along the first edge of the first planar conductor which exceeds any gap between adjacent support posts of the first set of support posts. ¦ 19. The method of claim 14, wherein forming the second planar conductor comprises forming the plurality of openings at regular intervals along a length of the second planar conductor parallel to the first edge and the second edge. ¦ 20. The method of claim 19, wherein each of the plurality of openings is oblong with an elongated length spanning along the length of the second planar conductor. | 1. An impedance transmission line, comprising: a dielectric substrate;a first planar conductor disposed on the dielectric substrate;a second planar conductor positioned over and spaced apart from the first planar conductor, the second planar conductor having a first edge and a second edge opposite the first edge; anda plurality of support posts, each support post thermally coupling the first edge or the second edge of the second planar conductor to the dielectric substrate;wherein each of the plurality of support posts has a width defined along the first edge or the second edge of the second planar conductor which exceeds any gap between adjacent support posts. | CPC_H01P | 4920040005230
16/217369 | US | P | Method and apparatus for mitigating interference in a waveguide communication system | Aspects of the subject disclosure may include, receiving, by a waveguide system, a communication signal that conveys data; transmitting, via a coupler of the waveguide system, electromagnetic waves, where the electromagnetic waves propagate along a transmission medium without requiring an electrical return path, and where the electromagnetic waves convey the data; and mitigating, by the waveguide system, interference to the electromagnetic waves associated with residual electromagnetic waves propagating along the transmission medium. Other embodiments are disclosed. | 1. A first waveguide system, comprising: a coupler;a processing system including a processor; anda memory that stores executable instructions that, when executed by the processing system, facilitate performance of operations, the operations comprising: receiving a communication signal that conveys data;detecting residual electromagnetic waves propagating along a transmission medium;determining a first parameter associated with the residual electromagnetic waves;determining a second parameter for electromagnetic waves based on the first parameter and based on mitigating an interference associated with the residual electromagnetic waves;generating the electromagnetic waves based on the communication signal and based on the second parameter; andtransmitting, via the coupler, the electromagnetic waves, wherein the electromagnetic waves propagate along the transmission medium without requiring an electrical return path, wherein the electromagnetic waves have a non-optical frequency, and wherein the electromagnetic waves convey the data. ¦ 2. The first waveguide system of claim 1, wherein the transmission medium comprises a power line of a power grid, wherein an insulator structure is positioned on the transmission medium between the first waveguide system and a second waveguide systems, wherein the insulator structure supports the transmission medium, and wherein the residual electromagnetic waves propagate through the insulator structure. ¦ 3. The first waveguide system of claim 2, wherein the communication signal is received from the second waveguide system via a tethered interface. ¦ 4. The first waveguide system of claim 1, wherein the first parameter includes a magnitude, a phase or a combination thereof of the residual electromagnetic waves. ¦ 5. The first waveguide system of claim 1, wherein the residual electromagnetic waves are derived from other electromagnetic waves that are received by a second waveguide system, and wherein the other electromagnetic waves convey the data. ¦ 6. A method, comprising: receiving, by a first waveguide system, a communication signal that conveys data;transmitting, via a coupler of the first waveguide system, electromagnetic waves, wherein the electromagnetic waves propagate along a transmission medium without requiring an electrical return path, wherein the electromagnetic waves have a non-optical frequency, wherein the electromagnetic waves convey the data; andmitigating, by the first waveguide system, an interference to the electromagnetic waves associated with residual electromagnetic waves propagating along the transmission medium. ¦ 7. The method of claim 6, wherein the communication signal is received from a second waveguide system via a tethered interface, a wireless interface or a combination thereof. ¦ 8. The method of claim 6, wherein the communication signal is received from a network device via a tethered interface. ¦ 9. The method of claim 6, wherein the mitigating the interference comprises: generating mitigation electromagnetic waves based on the residual electromagnetic waves; andlaunching the mitigation electromagnetic waves along the transmission medium, wherein the mitigation electromagnetic waves cancel in whole or in part the residual electromagnetic waves. ¦ 10. The method of claim 9, wherein the mitigation electromagnetic waves are generated via a circuit comprising an inverting operational amplifier. ¦ 11. The method of claim 6, wherein the mitigating the interference comprises generating the electromagnetic waves based on a parameter associated with the residual electromagnetic waves, wherein the parameter includes a magnitude, a phase or a combination thereof of the residual electromagnetic waves. ¦ 12. The method of claim 6, wherein the mitigating the interference comprises generating the electromagnetic waves based on the residual electromagnetic waves. ¦ 13. The method of claim 12, wherein the generating the electromagnetic waves based on the residual electromagnetic waves comprises generating the electromagnetic waves based on an inverse of the residual electromagnetic waves. ¦ 14. The method of claim 6, wherein the mitigating the interference comprises accessing a wave profile that describes parameters that are associated with mitigation electromagnetic waves, the residual electromagnetic waves, the electromagnetic waves, or a combination thereof. ¦ 15. The method of claim 14, comprising: monitoring the transmission medium for parameters associated with groups of residual electromagnetic waves that include the residual electromagnetic waves; andgenerating the wave profile according to the monitoring. ¦ 16. The method of claim 6, wherein the transmission medium comprises a power line of a power grid, wherein an insulator structure is positioned on the transmission medium between the first waveguide system and a second waveguide systems, wherein the insulator structure supports the transmission medium, and wherein the residual electromagnetic waves propagate through the insulator structure. ¦ 17. The method of claim 6, wherein the residual electromagnetic waves are derived from other electromagnetic waves that are received by a second waveguide system, and wherein the other electromagnetic waves convey the data. ¦ 18. A first waveguide system, comprising: a coupler;a processing system including a processor; anda memory that stores executable instructions that, when executed by the processing system, facilitate performance of operations, the operations comprising: generating mitigation electromagnetic waves based on residual electromagnetic waves propagating along a transmission medium;launching the mitigation electromagnetic waves along the transmission medium, wherein the mitigation electromagnetic waves cancel in whole or in part the residual electromagnetic waves;receiving a communication signal that conveys data; andtransmitting, via the coupler, electromagnetic waves, wherein the electromagnetic waves propagate along the transmission medium without requiring an electrical return path, wherein the electromagnetic waves have a non-optical frequency, and wherein the electromagnetic waves convey the data. ¦ 19. The first waveguide system of claim 18, wherein the mitigation electromagnetic waves are generated via a circuit comprising an inverting operational amplifier. ¦ 20. The first waveguide system of claim 18, wherein the transmission medium comprises a power line of a power grid, wherein an insulator structure is positioned on the transmission medium between the first waveguide system and a second waveguide systems, wherein the insulator structure supports the transmission medium, wherein the residual electromagnetic waves propagates through the insulator structure, wherein the residual electromagnetic waves are derived from other electromagnetic waves that are received by the second waveguide system, and wherein the other electromagnetic waves convey the data. | 1. A first waveguide system, comprising: a coupler;a processing system including a processor; anda memory that stores executable instructions that, when executed by the processing system, facilitate performance of operations, the operations comprising: receiving a communication signal that conveys data;detecting residual electromagnetic waves propagating along a transmission medium;determining a first parameter associated with the residual electromagnetic waves;determining a second parameter for electromagnetic waves based on the first parameter and based on mitigating an interference associated with the residual electromagnetic waves;generating the electromagnetic waves based on the communication signal and based on the second parameter; andtransmitting, via the coupler, the electromagnetic waves, wherein the electromagnetic waves propagate along the transmission medium without requiring an electrical return path, wherein the electromagnetic waves have a non-optical frequency, and wherein the electromagnetic waves convey the data. | CPC_H01P | 4920040005232
16/164544 | US | P | Resonator with liquid crystal and compensating element | A resonator for a filter is described. The resonator includes a resonator housing, in which a resonator space is formed, a container with a cavity, in which a liquid crystal is contained, the container being at least partially arranged in the resonator space, and a compensating element, which is arranged in the cavity. The compensating element has a coefficient of thermal expansion that is lower than a coefficient of thermal expansion of the liquid crystal. | 1. A resonator for a filter, the resonator comprising: a resonator housing, in which a resonator space is formed;a container with a cavity, in which a liquid crystal is contained, the container being at least partially arranged in the resonator space; anda compensating element arranged in the cavity, the compensating element having a coefficient of thermal expansion that is lower than a coefficient of thermal expansion of the liquid crystal,the container having a first longitudinal portion and a second longitudinal portion, the second longitudinal portion adjoining an opening of the container and the first longitudinal portion adjoining the second longitudinal portion, and a diameter of the first longitudinal portion being smaller than a diameter of the second longitudinal portion,the compensating element having a greater diameter than the first longitudinal portion. ¦ 2. A resonator for a filter, the resonator comprising: a resonator housing, in which a resonator space is formed;a container with a cavity, in which a liquid crystal is contained, the container being at least partially arranged in the resonator space; anda compensating element arranged in the cavity, the compensating element having a coefficient of thermal expansion that is lower than a coefficient of thermal expansion of the liquid crystal, the coefficient of thermal expansion of the compensating element being lower than a coefficient of thermal expansion of the container. ¦ 3. The resonator according to claim 2, the container being formed as a rod and arranged in the resonator housing such that the container protrudes from an inner wall of the resonator housing into the resonator space, and the compensating element being arranged in the cavity of the container such that it is located outside the resonator space. ¦ 4. The resonator according to claim 2, the container having a first longitudinal portion and a second longitudinal portion, the second longitudinal portion adjoining an opening of the container and the first longitudinal portion adjoining the second longitudinal portion, and a diameter of the first longitudinal portion being smaller than a diameter of the second longitudinal portion. ¦ 5. The resonator according to claim 4, the compensating element being arranged in the second longitudinal portion. ¦ 6. The resonator according to claim 4, the second longitudinal portion being arranged completely outside the resonator space. ¦ 7. The resonator according to claim 4, the compensating element having a smaller diameter than the second longitudinal portion. ¦ 8. A filter comprising at least one resonator according to claim 2. ¦ 9. The resonator according to claim 2, the container having a cover, the compensating element being arranged on an inner side of the cover and protruding into the cavity of the container. ¦ 10. The resonator according to claim 9, the cover being produced from the same material as the container. ¦ 11. The resonator according to claim 2, the compensating element comprising quartz glass. | 1. A resonator for a filter, the resonator comprising: a resonator housing, in which a resonator space is formed;a container with a cavity, in which a liquid crystal is contained, the container being at least partially arranged in the resonator space; anda compensating element arranged in the cavity, the compensating element having a coefficient of thermal expansion that is lower than a coefficient of thermal expansion of the liquid crystal,the container having a first longitudinal portion and a second longitudinal portion, the second longitudinal portion adjoining an opening of the container and the first longitudinal portion adjoining the second longitudinal portion, and a diameter of the first longitudinal portion being smaller than a diameter of the second longitudinal portion,the compensating element having a greater diameter than the first longitudinal portion. | CPC_H01P | 4920040005233
16/159256 | US | P | Integrated device and manufacturing method thereof | An integrated device comprises a horn antenna with an antenna waveguide feed, a waveguide transition element comprising a first end connected to the antenna waveguide feed and second end, and an orthomode transducer comprising a common waveguide connected to the second end of the waveguide transition element and at least two separate waveguides. The orthomode transducer is adapted to couple at least two orthogonal linear polarized fields into the common waveguide of the orthomode transducer with the aid of the at least two separate waveguides of the orthomode transducer and/or vice versa. The horn antenna is preferably adapted to support at least two waveguide modes corresponding to the at least two orthogonal linear polarized fields. The integrated device is preferably manufactured in at least two separate blocks such that each part of the at least two piece assembly is constructed as external protrusions and/or holes and/or partial holes. | 1. An integrated device comprising: a horn antenna with an antenna waveguide feed;a waveguide transition element comprising a first end connected to the antenna waveguide feed and a second end;an orthomode transducer comprising a common waveguide connected to the second end of the waveguide transition element and at least two separate waveguides; andat least one waveguide to coax interface, wherein the at least one waveguide to coax interface is connected to at least one of the at least two separate waveguides of the orthomode transducer, and wherein the at least one waveguide to coax interface is configured as a separate and/or detachable part; andwherein the orthomode transducer is adapted to couple at least two orthogonal linear polarized fields into the common waveguide of the orthomode transducer with the aid of the at least two separate waveguides of the orthomode transducer and/or vice versa. ¦ 2. The integrated device according to claim 1, wherein the horn antenna is adapted to support at least two waveguide modes corresponding to the at least two orthogonal linear polarized fields, and/or wherein the integrated device is configured in at least two separate blocks such that each part of the at least two piece assembly is configured as one or more of external protrusions, holes and partial holes. ¦ 3. The integrated device according to claim 1, wherein the antenna waveguide feed is one of an elliptical antenna waveguide feed and a circular antenna waveguide feed, and/or wherein the first end of the waveguide transition element is of one of an elliptical shape and a circular shape. ¦ 4. The integrated device according to claim 1, wherein the second end of the waveguide transition element is of one of a rectangular shape and a square shape. ¦ 5. The integrated device according to claim 1, wherein the common waveguide of the orthomode transducer is of one of a rectangular shape and a square shape. ¦ 6. The integrated device according to claim 1, wherein at least one of the at least two separate waveguides of the orthomode transducer is of a rectangular shape. ¦ 7. The integrated device according to claim 2, wherein alignment pins and threaded holes are provided on the at least two piece assembly to facilitate the assembly. ¦ 8. The integrated device according to claim 2, wherein the integrated device comprises at least one screw connection for connecting the at least two separate blocks. ¦ 9. The integrated device according to claim 2, wherein at least one of the at least two separate blocks is composed of a metal material. ¦ 10. The integrated device according to claim 9, wherein the metal material comprises one or more of gold plating, aluminum, aluminum comprising a gold plating, graphene and a graphene plating. ¦ 11. An integrated device comprising: a horn antenna with an antenna waveguide feed;a waveguide transition element comprising a first end connected to the antenna waveguide feed and a second end; andan orthomode transducer comprising a common waveguide connected to the second end of the waveguide transition element and at least two separate waveguides; andwherein the orthomode transducer is adapted to couple at least two orthogonal linear polarized fields into the common waveguide of the orthomode transducer with the aid of the at least two separate waveguides of the orthomode transducer and/or vice versa, andwherein the integrated device is configured in three separate blocks such that each part of the three piece assembly is provided as one or more of external protrusions and partial holes, and wherein the one or more of the external protrusions and partial holes are milled without forming enclosed internal cavities or holes. ¦ 12. A manufacturing method for manufacturing an integrated device, comprising a horn antenna, a waveguide transition element and an orthomode transducer, the manufacturing method comprising the steps of: manufacturing the integrated device in at least three separate blocks;manufacturing each part of the at least three piece assembly as one or more of external protrusions and partial holes; andmilling the one or more of the external protrusions and partial holes without forming enclosed internal cavities or holes. ¦ 13. The manufacturing method according to claim 12, wherein the manufacturing method further comprises the step of: providing alignment pins and threaded holes on the at least three piece assembly to facilitate assembly of the integrated device. | 1. An integrated device comprising: a horn antenna with an antenna waveguide feed;a waveguide transition element comprising a first end connected to the antenna waveguide feed and a second end;an orthomode transducer comprising a common waveguide connected to the second end of the waveguide transition element and at least two separate waveguides; andat least one waveguide to coax interface, wherein the at least one waveguide to coax interface is connected to at least one of the at least two separate waveguides of the orthomode transducer, and wherein the at least one waveguide to coax interface is configured as a separate and/or detachable part; andwherein the orthomode transducer is adapted to couple at least two orthogonal linear polarized fields into the common waveguide of the orthomode transducer with the aid of the at least two separate waveguides of the orthomode transducer and/or vice versa. | CPC_H01P | 4920040005254
16/414727 | US | P | Low-profile CTS flat-plate array antenna | A low-profile CTS flat-plate array antenna includes a radiating layer, a mode switching layer and a feed network layer which are sequentially arrayed from top to bottom. The mode switching layer comprises a first metal plate and a mode switching cavity array arranged on an upper surface of the first metal plate and comprising 22n mode switching cavities arrayed in 2n rows and 2n columns, wherein n is an integer greater than or equal to 1. Each mode switching cavity includes a first rectangular cavity, a second rectangular cavity, a third rectangular cavity, a fourth rectangular cavity and a fifth rectangular cavity which are sequentially connected from left to right. The 2n mode switching cavities located in each row are sequentially connected end to end. | 1. A low-profile CTS flat-plate array antenna, comprising a radiating layer, a mode switching layer and a feed network layer which are sequentially arrayed from top to bottom, wherein the mode switching layer comprises a first metal plate and a mode switching cavity array arranged on an upper surface of the first metal plate, the mode switching cavity array comprises 22n mode switching cavities which are arrayed in 2n rows and 2n columns, n is an integer greater than or equal to 1, and the 2n mode switching cavities located in each row are sequentially connected end to end; each said mode switching cavity comprises a first rectangular cavity, a second rectangular cavity, a third rectangular cavity, a fourth rectangular cavity and a fifth rectangular cavity which are sequentially connected from left to right, wherein the first rectangular cavity, the second rectangular cavity, the third rectangular cavity, the fourth rectangular cavity and the fifth rectangular cavity have long edges in a row direction of the mode switching cavity array and wide edges in a column direction of the mode switching cavity array; with a center of the first rectangular cavity as a baseline, a center of the second rectangular cavity deviates forwards relative to the center of the first rectangular cavity; a front long edge of the second rectangular cavity extends beyond a front long edge of the first rectangular cavity, a center of the third rectangular cavity and the center of the first rectangular cavity are located on a same line and are parallel to the long edges of the first rectangular cavity, the fourth rectangular cavity and the second rectangular cavity are symmetrical with respect to the center of the third rectangular cavity, and the fifth rectangular cavity and the first rectangular cavity are symmetrical with respect to the center of the third rectangular cavity; the first rectangular cavity, the second rectangular cavity, the third rectangular cavity, the fourth rectangular cavity and the fifth rectangular cavity are formed by rectangular grooves formed in the upper surface of the first metal plate, heights of the first rectangular cavity, the second rectangular cavity, the third rectangular cavity, the fourth rectangular cavity and the fifth rectangular cavity are equal and are smaller than a height of the first metal plate; a width of the first rectangular cavity is smaller than that of the third rectangular cavity, a width of the third rectangular cavity is smaller than that of the second rectangular cavity, a width of the second rectangular cavity is smaller than half of a wavelength, a width of the fifth rectangular cavity is equal to that of the first rectangular cavity, and a width of the fourth rectangular cavity is equal to that of the second rectangular cavity; a lower surface of the first metal plate is provided with 22n input ports which are arrayed in 22n rows and 22n columns, formed by rectangular grooves formed in the lower surface of the first metal plate and vertically communicated with the 22n mode switching cavities in a one-to-one correspondence manner; as for each said input port and the mode switching cavity correspondingly communicated with the input port, a vertical central axis of the input port overlaps a vertical central axis of the third rectangular cavity of the mode switching cavity, long edges of the input port are parallel to the long edges of the third rectangular cavity and are shorter than the long edges of the third rectangular cavity, and wide edges of the input port are parallel to the wide edges of the third rectangular cavity and are narrower than the wide edges of the third rectangular cavity;a center distance between the input port in the kth row and the jth column and the input port in the kth row and the (j+1)th column ranges from 0.8 time of the wavelength to 1.2 times of the wavelength, and the center distance between the input port in the kth row and the jth column and the input port in the (k+1)th row and the jth column ranges from 0.8 time of the wavelength to 1.2 times of the wavelength, wherein k=1, 2, 3, . . . , and 2n, and j=1, 2, 3, . . . , and 2n. ¦ 2. The low-profile CTS flat-plate array antenna according to claim 1, wherein the feed network layer comprises a second metal plate, 4n H-type single ridge waveguide power dividers and a first E-plane waveguide power divider, the 4n H-type single ridge waveguide power dividers and the first E-plane waveguide power divider are arranged on the second metal plate, and n is an integer greater than or equal to 1; each said H-type single ridge waveguide power divider has an input terminal and four output terminals; the 4n H-type single ridge waveguide power dividers are evenly distributed in k rows and k columns to form a first-stage feed network array, wherein k=√{square root over (4n)}; starting from a first row and a first column, the H-type single ridge waveguide power dividers in every two rows and every two columns form a first-stage H-type single ridge waveguide power dividing network unit of the first-stage feed network array, the first-stage feed network array comprises 4n−1 said first-stage H-type single ridge waveguide power dividing network units, input terminals of the four H-type single ridge waveguide power dividers in each said first-stage H-type single ridge waveguide power dividing network unit are connected through an H-type single ridge waveguide power divider; a second-stage feed network array including j rows and j columns is formed by the H-type single ridge waveguide power dividers used for connecting the input terminals of the four H-type single ridge waveguide power dividers in each of the 4n−1 first-stage H-type single ridge waveguide power dividing network unit, wherein j=√{square root over (4n−1)}; starting from the first row and the first column, the H-type single ridge waveguide power dividers in every two rows and every two columns form a second-stage H-type single ridge waveguide power dividing network unit of the second-stage feed network array, the second-stage feed network array comprises 4n−2 said second-stage H-type single ridge waveguide power dividing network units, and the input terminals of the four H-type single ridge waveguide power dividers in each said second-stage H-type single ridge waveguide power dividing network unit are connected through an H-type single ridge waveguide power divider; in this way, an (n−1)th-stage H-type single ridge waveguide power dividing network unit including only four of said H-type single ridge waveguide power dividers is formed, wherein the input terminals of the four H-type single ridge waveguide power dividers of the (n−1)th-stage H-type single ridge waveguide power dividing network unit are connected through an H-type single ridge waveguide power divider, two output terminals of the first E-plane waveguide power divider are connected with the input terminal of one of the four H-type single ridge waveguide power dividers in the (n−1)th-stage H-type single ridge waveguide power dividing network unit, and an input terminal of the first E-plane waveguide power divider is an input terminal of the low-profile CTS flat-plate array antenna; the four output terminals of each of the four H-type single ridge waveguide power divider in the first-stage feed network array are provided with a single ridge waveguide-rectangular waveguide converter. ¦ 3. The low-profile CTS flat-plate array antenna according to claim 2, wherein each said single ridge waveguide-rectangular waveguide converter comprises a first rectangular metal block, a sixth rectangular cavity is formed in the first rectangular metal block, a first E-plane step and a first H-plane step are arranged in the sixth rectangular cavity, the first E-plane step is rectangular, a height of the first E-plane step is smaller than that of the sixth rectangular cavity, a lower end face of the first E-plane step is attached to a lower end face of the sixth rectangular cavity, a front end face of the first E-plane step is attached to a front end face of the sixth rectangular cavity, a rear end face of the first E-plane step is attached to a rear end face of the sixth rectangular cavity, a left end face of the first E-plane step is attached to a left end face of the sixth rectangular cavity, a rear end face of the first H-plane step is attached to the rear end face of the sixth rectangular cavity, a right end face of the first H-plane step is attached to a right end face of the sixth rectangular cavity, a lower end face of the first H-plane step is attached to the lower end face of the sixth rectangular cavity, a height of the first H-plane step is equal to that of the sixth rectangular cavity, a rectangular waveguide output port communicated with the sixth rectangular cavity is formed in an upper surface of the first rectangular metal block, a single ridge waveguide input port is formed in a front end face of the first rectangular metal block and communicated with the sixth rectangular cavity, a height of the single ridge waveguide input port is equal to that of the sixth rectangular cavity, a bottom surface of the single ridge waveguide input port and a bottom surface of the sixth rectangular cavity are located on a same plane, a left end face of the single ridge waveguide input port is flush with a right end face of the first E-plane step, and a right end face of the single ridge waveguide input port is flush with the right end face of the sixth rectangular cavity; a first ridge step extending onto the bottom surface of the sixth rectangular cavity is arranged on the bottom surface of the single ridge waveguide input port and comprises a first rectangular ridge and a second rectangular ridge which are sequentially connected, a height of the first rectangular ridge is greater than that of the second rectangular bridge and is smaller than that of the sixth rectangular cavity, a front end face of the first rectangular ridge is flush with a front end face of the single ridge waveguide input port, a rear end face of the first rectangular ridge is flush with a rear end face of the single ridge waveguide input port, the rear end face of the first rectangular ridge is attached to a front end face of the second rectangular ridge, a left end face of the first rectangular ridge is flush with a left end face of the second rectangular ridge, a right end face of the first rectangular ridge is flush with a right end face of the second rectangular ridge, a distance from the left end face of the first rectangular ridge to the right end face of the first E-plane step is equal to a distance from the right end face of the first rectangular ridge to the right end face of the sixth rectangular cavity, a rear end face of the second rectangular ridge is spaced from the first H-plane step by a certain distance, and the right end face of the first rectangular ridge is flush with a left end face of the first H-plane step. ¦ 4. The low-profile CTS flat-plate array antenna according to claim 1, wherein the radiating layer comprises a first radiating unit and a second radiating unit, the first radiating unit comprises a third metal plate and 2n second E-plane waveguide power dividers arranged on the third metal plate, the 2n second E-plane waveguide power dividers are arrayed in 2n rows and in 1 column, each said second E-plane waveguide power divider has an input terminal and two output terminals, distances between the second E-plane waveguide power dividers in every two adjacent rows are equal, the input terminal of the second E-plane waveguide power divider in the hth row is communicated with 2n mode switching cavities in the hth row, and a center line of the input terminal of the second E-plane waveguide power divider in the hth row in the row direction and center lines of the 2n mode switching cavities in the hth row in the row direction are located on a same plane which is perpendicular to the third metal plate, wherein h=1, 2, 3, . . . , 2n; the second radiating unit comprises a fourth metal plate and 2n+1 E-plane step horns arranged on the fourth metal plate, wherein the 2n+1 E-plane step horns are arrayed in 2n+1 rows and in 1 column, each said E-plane step horn has an input terminal and an output terminal, distances between the E-plane step horns in every two adjacent rows are equal, and output terminals of the 2n+1 E-plane step horns are communicated with the two output terminals of each of the 2n second E-plane waveguide power dividers in a one-to-one correspondence manner. | 1. A low-profile CTS flat-plate array antenna, comprising a radiating layer, a mode switching layer and a feed network layer which are sequentially arrayed from top to bottom, wherein the mode switching layer comprises a first metal plate and a mode switching cavity array arranged on an upper surface of the first metal plate, the mode switching cavity array comprises 22n mode switching cavities which are arrayed in 2n rows and 2n columns, n is an integer greater than or equal to 1, and the 2n mode switching cavities located in each row are sequentially connected end to end; each said mode switching cavity comprises a first rectangular cavity, a second rectangular cavity, a third rectangular cavity, a fourth rectangular cavity and a fifth rectangular cavity which are sequentially connected from left to right, wherein the first rectangular cavity, the second rectangular cavity, the third rectangular cavity, the fourth rectangular cavity and the fifth rectangular cavity have long edges in a row direction of the mode switching cavity array and wide edges in a column direction of the mode switching cavity array; with a center of the first rectangular cavity as a baseline, a center of the second rectangular cavity deviates forwards relative to the center of the first rectangular cavity; a front long edge of the second rectangular cavity extends beyond a front long edge of the first rectangular cavity, a center of the third rectangular cavity and the center of the first rectangular cavity are located on a same line and are parallel to the long edges of the first rectangular cavity, the fourth rectangular cavity and the second rectangular cavity are symmetrical with respect to the center of the third rectangular cavity, and the fifth rectangular cavity and the first rectangular cavity are symmetrical with respect to the center of the third rectangular cavity; the first rectangular cavity, the second rectangular cavity, the third rectangular cavity, the fourth rectangular cavity and the fifth rectangular cavity are formed by rectangular grooves formed in the upper surface of the first metal plate, heights of the first rectangular cavity, the second rectangular cavity, the third rectangular cavity, the fourth rectangular cavity and the fifth rectangular cavity are equal and are smaller than a height of the first metal plate; a width of the first rectangular cavity is smaller than that of the third rectangular cavity, a width of the third rectangular cavity is smaller than that of the second rectangular cavity, a width of the second rectangular cavity is smaller than half of a wavelength, a width of the fifth rectangular cavity is equal to that of the first rectangular cavity, and a width of the fourth rectangular cavity is equal to that of the second rectangular cavity; a lower surface of the first metal plate is provided with 22n input ports which are arrayed in 22n rows and 22n columns, formed by rectangular grooves formed in the lower surface of the first metal plate and vertically communicated with the 22n mode switching cavities in a one-to-one correspondence manner; as for each said input port and the mode switching cavity correspondingly communicated with the input port, a vertical central axis of the input port overlaps a vertical central axis of the third rectangular cavity of the mode switching cavity, long edges of the input port are parallel to the long edges of the third rectangular cavity and are shorter than the long edges of the third rectangular cavity, and wide edges of the input port are parallel to the wide edges of the third rectangular cavity and are narrower than the wide edges of the third rectangular cavity;a center distance between the input port in the kth row and the jth column and the input port in the kth row and the (j+1)th column ranges from 0.8 time of the wavelength to 1.2 times of the wavelength, and the center distance between the input port in the kth row and the jth column and the input port in the (k+1)th row and the jth column ranges from 0.8 time of the wavelength to 1.2 times of the wavelength, wherein k=1, 2, 3, . . . , and 2n, and j=1, 2, 3, . . . , and 2n. | CPC_H01P | 4920040005255
16/189602 | US | P | Linear-to-circular polarizers using cascaded sheet impedances and cascaded waveplates | An ultra-wideband linear-to-circular polarizer is disclosed. In accordance with embodiments of the invention, the polarizer includes a plurality of cascaded waveplates having biaxial permittivity or cascaded anisotropic sheet impedances. Each waveplate/sheet has a principal axis rotated at different angles relative to an adjacent waveplate/sheet about a z-axis of a 3-dimensional x, y, z coordinate system. Each waveplate is composed of a unit cell of an artificial anisotropic dielectric. Each sheet impedance is composed of an anisotropic metallic pattern. The polarizer further includes impedance matching layers disposed adjacent the cascaded waveplates/sheets. | 1. A linear-to-circular polarizer, comprising: a plurality of cascaded waveplates having biaxial permittivity, each cascaded waveplate having a principal axis rotated at different angles relative to an adjacent section about a z-axis of a 3-dimensional x, y, z coordinate system, each of the plurality of cascaded waveplates comprising an assembly of printed circuit boards and a unit cell of an artificial anisotropic dielectric, andimpedance matching layers disposed adjacent the cascaded waveplates, the impedance matching layers comprising a first assembly of impedance matching layers and a second assembly of impedance matching layers, each of the first and second assemblies of impedance matching layers comprising a first section having a first permittivity ∈1, a second section having a second permittivity ∈2 greater than the first permittivity, and a third section having a third permittivity ∈3 greater than the second permittivity. ¦ 2. A linear-to-circular polarizer, comprising: a plurality of cascaded anisotropic sheets, each sheet having a principal axis rotated at different angles relative to an adjacent sheet about a z-axis of a 3-dimensional x, y, z coordinate system; andimpedance matching layers disposed adjacent the cascaded sheets. ¦ 3. The linear-to-circular polarizer of claim 2, where the cascaded sheets comprise anisotropic metallic patterns. ¦ 4. The linear-to-circular polarizer of claim 3, where the anisotropic metallic patterns have meanderline and metallic patch geometries. ¦ 5. The linear-to-circular polarizer of claim 2, where the impedance matching layers comprise a first assembly of impedance matching layers and a second assembly of impedance matching layers, each of the first and second assemblies of impedance matching layers comprising a first section having a first permittivity ∈1, a second section having a second permittivity ∈2 greater than the first permittivity, and a third section having a third permittivity ∈3 greater than the second permittivity. ¦ 6. The linear-to-circular polarizer of claim 5, where each assembly of impedance matching layers comprises a plurality of different substrates. ¦ 7. A linear-to-circular polarizer, comprising: a plurality of cascaded anisotropic sheets, each sheet having a principal axis rotated at different angles relative to an adjacent sheet about a z-axis of a 3-dimensional x, y, z coordinate system, the cascaded sheets comprising anisotropic metallic patterns having meanderline and metallic patch geometries; andimpedance matching layers disposed adjacent the cascaded sheets, the impedance matching layers comprising a first assembly of impedance matching layers and a second assembly of impedance matching layers, each of the first and second assemblies of impedance matching layers comprising a first section having a first permittivity ∈1, a second section having a second permittivity ∈2 greater than the first permittivity, and a third section having a third permittivity ∈3 greater than the second permittivity. ¦ 8. The linear-to-circular polarizer of claim 7, further comprising a three dimensional (3D) printed dielectric grating embedded between the impedance matching layers. | 1. A linear-to-circular polarizer, comprising: a plurality of cascaded waveplates having biaxial permittivity, each cascaded waveplate having a principal axis rotated at different angles relative to an adjacent section about a z-axis of a 3-dimensional x, y, z coordinate system, each of the plurality of cascaded waveplates comprising an assembly of printed circuit boards and a unit cell of an artificial anisotropic dielectric, andimpedance matching layers disposed adjacent the cascaded waveplates, the impedance matching layers comprising a first assembly of impedance matching layers and a second assembly of impedance matching layers, each of the first and second assemblies of impedance matching layers comprising a first section having a first permittivity ∈1, a second section having a second permittivity ∈2 greater than the first permittivity, and a third section having a third permittivity ∈3 greater than the second permittivity. | CPC_H01P | 4920039005695
16/416659 | US | P | Low-loss, low-profile digital-analog phase shifter | A phase shifter having both digital and analog shifting components is disclosed. The digital-analog phase shifter includes an input/output port configured, in part, for receiving an input radio frequency (RF) signal from an external source and outputting a phase shifted RF signal. A digital shifter performs coarse phase shifts of the input RF signal, while an analog shifter variably shift the phase of the input RF signal relative to the coarse phase shift. This produces a phase shifted RF signal having a total phase range that is output is continuously variable from 0° to 360°. | 1. A method comprising: receiving an input radio frequency (RF) signal from an external source, at an input/output port;performing coarse phase shifts of the input RF signal using a digital shifter;variably shifting the phase of the input RF signal within a predetermined range, relative to the coarse phase shift, to produce the phase shifted RF signal using an analog shifter; andoutputting a phase shifted RF signal through the input/output port,wherein the total phase range of the phase shifted RF signal that is output is continuously variable from 0° to 360°. ¦ 2. The method of claim 1, wherein the digital shifter comprises a two bit digital shifter configured to provide four discrete states corresponding to four coarse phase shifts. ¦ 3. The method of claim 2, wherein performing coarse phase shifts comprises: providing four phase delay loads for shifting the phase of the input RF signal by preset values; andengaging pairs of the phase delay loads to selectively impart one of the four coarse phase shifts to the input RF signal. ¦ 4. The method of claim 3, wherein: the first phase delay load is λ/16;the second phase delay load is λ/16;the third phase delay load is 3λ/16; andthe fourth phase delay load is 5λ/16,where λ=360°. ¦ 5. The method of claim 1, wherein: the analog shifter comprises a varactor; andvariably shifting comprises supplying an input voltage to variably control capacitance of the varactor. ¦ 6. The method of claim 1, wherein a total loss of the phase shifted RF signal is between 0 dB and −3.6 dB. ¦ 7. An apparatus comprising: an input/output port configured, in part, for receiving an input radio frequency (RF) signal from an external source and outputting a phase shifted RF signal;a digital shifter for performing coarse phase shifts of the input RF signal; andan analog shifter for variably shifting the phase of the input RF signal within a predetermined range, relative to the coarse phase shift, to produce the phase shifted RF signal,wherein the total phase range of the phase shifted RF signal that is output is continuously variable from 0° to 360°. ¦ 8. The apparatus of claim 7, wherein the digital shifter comprises a two bit digital shifter configured to provide four discrete states corresponding to four coarse phase shifts. ¦ 9. The apparatus of claim 8, wherein the two bit digital shifter comprises: four phase delay loads for shifting the phase of the input RF signal by preset values; anda plurality of switching elements for engaging pairs of the phase delay loads to selectively impart one of the four coarse phase shifts. ¦ 10. The apparatus of claim 9, wherein: the first phase delay load is λ/16 transmission line;the second phase delay load is λ/16 transmission line;the third phase delay load is 3λ/16 transmission line; andthe fourth phase delay load is 5λ/16 transmission line,where λ=360°. ¦ 11. The apparatus of claim 7, wherein the analog shifter comprises: a varactor; anda voltage controller for supplying an input voltage to variably control capacitance of the varactor. ¦ 12. The apparatus of claim 7, wherein the analog shifter variably shifts the phase of the input RF signal ±40° to ±50° from the coarse phase shift performed by the digital shifter. ¦ 13. The apparatus of claim 7, wherein a total loss of the phase shifted RF signal is between 0 dB to −3.6 dB. | 1. A method comprising: receiving an input radio frequency (RF) signal from an external source, at an input/output port;performing coarse phase shifts of the input RF signal using a digital shifter;variably shifting the phase of the input RF signal within a predetermined range, relative to the coarse phase shift, to produce the phase shifted RF signal using an analog shifter; andoutputting a phase shifted RF signal through the input/output port,wherein the total phase range of the phase shifted RF signal that is output is continuously variable from 0° to 360°. | CPC_H01P | 4920039005696
16/179059 | US | P | Band-pass filter | A band-pass filter includes a main body, five resonators, a shield, and a partition. The main body is formed of a dielectric. The partition is formed of a conductor. The five resonators are configured so that capacitive coupling is established between every two of the resonators adjacent to each other in circuit configuration. Each of the five resonators includes a resonator conductor portion. A first stage resonator and a fifth stage resonator are magnetically coupled to each other although not adjacent to each other in circuit configuration. The partition extends to pass between the respective resonator conductor portions of the first stage resonator and the fifth stage resonator, and is electrically connected to the shield. | 1. A band-pass filter comprising: a main body formed of a dielectric;a first input/output port and a second input/output port integrated with the main body;three or more resonators provided within the main body, located between the first input/output port and the second input/output port in circuit configuration, and configured so that electromagnetic coupling is established between every two of the resonators adjacent to each other in circuit configuration;a shield formed of a conductor and integrated with the main body; anda partition formed of a conductor, provided within the main body, and electrically connected to the shield, wherein:the shield includes a first portion and a second portion spaced from each other in a first direction, and a connecting portion connecting the first and second portions,the first portion, the second portion and the connecting portion are arranged to surround the three or more resonators,the three or more resonators include a first resonator and a second resonator that are configured to be magnetically coupled to each other although not adjacent to each other in circuit configuration,the first resonator includes a first resonator conductor portion formed of a conductor,the second resonator includes a second resonator conductor portion formed of a conductor,each of the first and second resonator conductor portions extends in a direction intersecting the first direction,the partition is in contact with the first portion and the second portion,at least part of the partition extends to pass between the first resonator conductor portion and the second resonator conductor portion, andeach of the three or more resonators is a resonator with open ends. ¦ 2. The band-pass filter according to claim 1, wherein the electromagnetic coupling between every two of the resonators adjacent to each other in circuit configuration is capacitive coupling. ¦ 3. The band-pass filter according to claim 1, further comprising a notch filter section for attenuating a signal of a predetermined frequency higher than a passband of the band-pass filter. ¦ 4. The band-pass filter according to claim 1, wherein the partition extends in the first direction and connects the first portion and the second portion via a shortest path. ¦ 5. The band-pass filter according to claim 1, wherein the first resonator is a resonator that is the closest to the first input/output port in circuit configuration, andthe second resonator is a resonator that is the closest to the second input/output port in circuit configuration. ¦ 6. The band-pass filter according to claim 5, wherein the three or more resonators are five resonators. ¦ 7. The band-pass filter according to claim 1, wherein the first resonator is a resonator that is the second closest to the first input/output port in circuit configuration, andthe second resonator is a resonator that is the second closest to the second input/output port in circuit configuration. ¦ 8. The band-pass filter according to claim 7, wherein the three or more resonators are six resonators. ¦ 9. A band-pass filter comprising: a main body formed of a dielectric;a first input/output port and a second input/output port integrated with the main body;three or more resonators provided within the main body, located between the first input/output port and the second input/output port in circuit configuration, and configured so that electromagnetic coupling is established between every two of the resonators adjacent to each other in circuit configuration;a shield formed of a conductor and integrated with the main body; anda partition formed of a conductor, provided within the main body, and electrically connected to the shield, wherein:the shield includes a first portion and a second portion spaced from each other in a first direction, and a connecting portion connecting the first and second portions,the first portion, the second portion and the connecting portion are arranged to surround the three or more resonators,the three or more resonators include a first resonator and a second resonator that are configured to be magnetically coupled to each other although not adjacent to each other in circuit configuration,the first resonator includes a first resonator conductor portion formed of a conductor,the second resonator includes a second resonator conductor portion formed of a conductor,each of the first and second resonator conductor portions extends in a direction intersecting the first direction,at least part of the partition extends to pass between the first resonator conductor portion and the second resonator conductor portion,the main body includes a multilayer stack composed of a plurality of dielectric layers stacked together in the first direction,the first resonator conductor portion and the second resonator conductor portion are located at the same position in the multilayer stack in the first direction, andthe partition extends through two or more dielectric layers stacked together, among the plurality of dielectric layers, and is in contact with the first portion and the second portion. ¦ 10. The band-pass filter according to claim 9, further comprising a notch filter section for attenuating a signal of a predetermined frequency higher than a passband of the band-pass filter. ¦ 11. The band-pass filter according to claim 9, wherein the multilayer stack includes a main portion composed of the two or more dielectric layers,the main portion has a first end face and a second end face located at opposite ends in the first direction,the first portion is formed of a first conductor layer disposed on the first end face, andthe second portion is formed of a second conductor layer disposed on the second end face. ¦ 12. The band-pass filter according to claim 11, wherein the partition includes a plurality of first through hole lines each running through the two or more dielectric layers, andeach of the plurality of first through hole lines includes two or more through holes connected in series. ¦ 13. The band-pass filter according to claim 11, wherein the connecting portion of the shield includes a plurality of second through hole lines each running through the two or more dielectric layers, andeach of the plurality of second through hole lines includes two or more through holes connected in series. ¦ 14. The band-pass filter according to claim 9, wherein the first resonator is a resonator that is the second closest to the first input/output port in circuit configuration, andthe second resonator is a resonator that is the second closest to the second input/output port in circuit configuration. ¦ 15. The band-pass filter according to claim 14, wherein the three or more resonators are six resonators. ¦ 16. The band-pass filter according to claim 9, wherein each of the three or more resonators is a resonator with open ends. ¦ 17. The band-pass filter according to claim 9, wherein the partition extends in the first direction and connects the first portion and the second portion via a shortest path. ¦ 18. The band-pass filter according to claim 9, wherein the first resonator is a resonator that is the closest to the first input/output port in circuit configuration, andthe second resonator is a resonator that is the closest to the second input/output port in circuit configuration. ¦ 19. The band-pass filter according to claim 18, wherein the three or more resonators are five resonators. ¦ 20. The band-pass filter according to claim 9, wherein the electromagnetic coupling between every two of the resonators adjacent to each other in circuit configuration is capacitive coupling. | 1. A band-pass filter comprising: a main body formed of a dielectric;a first input/output port and a second input/output port integrated with the main body;three or more resonators provided within the main body, located between the first input/output port and the second input/output port in circuit configuration, and configured so that electromagnetic coupling is established between every two of the resonators adjacent to each other in circuit configuration;a shield formed of a conductor and integrated with the main body; anda partition formed of a conductor, provided within the main body, and electrically connected to the shield, wherein:the shield includes a first portion and a second portion spaced from each other in a first direction, and a connecting portion connecting the first and second portions,the first portion, the second portion and the connecting portion are arranged to surround the three or more resonators,the three or more resonators include a first resonator and a second resonator that are configured to be magnetically coupled to each other although not adjacent to each other in circuit configuration,the first resonator includes a first resonator conductor portion formed of a conductor,the second resonator includes a second resonator conductor portion formed of a conductor,each of the first and second resonator conductor portions extends in a direction intersecting the first direction,the partition is in contact with the first portion and the second portion,at least part of the partition extends to pass between the first resonator conductor portion and the second resonator conductor portion, andeach of the three or more resonators is a resonator with open ends. | CPC_H01P | 4920039005697
16/507485 | US | P | Apparatus and a method for coupling an electromagnetic wave to a transmission medium, where portions of the electromagnetic wave are inside the coupler and outside the coupler | A dielectric waveguide coupling system for launching and extracting guided wave communication transmissions from a wire. At millimeter-wave frequencies, wherein the wavelength is small compared to the macroscopic size of the equipment, transmissions can propagate as guided waves guided by a strip of dielectric material. Unlike conventional waveguides, the electromagnetic field associated with the dielectric waveguide is primarily outside of the waveguide. When this dielectric waveguide strip is brought into close proximity to a wire, the guided waves decouple from the dielectric waveguide and couple to the wire, and continue to propagate as guided waves about the surface of the wire. | 1. An apparatus, comprising: a coupler that facilitates propagation of a first electromagnetic wave along the coupler, the coupler being mechanically coupled to a transmission medium, the first electromagnetic wave coupling to the transmission medium, thereby forming a second electromagnetic wave, the second electromagnetic wave in the transmission medium having a wave propagation mode that enables the second electromagnetic wave to propagate along the transmission medium, wherein a first portion of an electromagnetic field of the first electromagnetic wave is located inside the coupler, and wherein a second portion of the electromagnetic field of the first electromagnetic wave is located outside the coupler. ¦ 2. The apparatus of claim 1, wherein a portion of the coupler is positioned parallel to the transmission medium such that the first electromagnetic wave couples to the transmission medium. ¦ 3. The apparatus of claim 2, wherein the portion of the coupler that is positioned parallel to the transmission medium comprises an end of the coupler. ¦ 4. The apparatus of claim 3, wherein the coupler comprises a dielectric coupler mechanically coupled to the transmission medium. ¦ 5. The apparatus of claim 1, wherein the coupler includes a first end and a second end opposite the first end, wherein the coupler includes a curve between the first end and the second end, and wherein a part of the curve is a portion of the coupler positioned parallel to the transmission medium. ¦ 6. The apparatus of claim 1, wherein an outer surface of the transmission medium is insulated. ¦ 7. The apparatus of claim 1, wherein an outer surface of the transmission medium is uninsulated. ¦ 8. The apparatus of claim 1, wherein an outer surface of the coupler does not surround in substantial part an outer surface of the transmission medium by more than 180 degrees. ¦ 9. The apparatus of claim 1, wherein the second electromagnetic wave travels along the transmission medium without requiring an electrical return path. ¦ 10. An apparatus, comprising: a first coupler that has an outer surface defining a cross-sectional area of the first coupler, wherein a transmission medium is positioned outside of the cross-sectional area of the first coupler such that a first electromagnetic wave propagating along the transmission medium couples at least in part to the first coupler and travels along the first coupler as a second electromagnetic wave, wherein a first portion of an electromagnetic field of the second electromagnetic wave is located inside the first coupler, and wherein a second portion of the electromagnetic field of the second electromagnetic wave is located outside the first coupler. ¦ 11. The apparatus of claim 10, wherein the first coupler comprises a dielectric material. ¦ 12. The apparatus of claim 11, wherein the dielectric material comprises a low-loss insulator material. ¦ 13. The apparatus of claim 10, wherein an end of the first coupler is positioned in proximity to the transmission medium. ¦ 14. The apparatus of claim 13, wherein the end of the first coupler comprises at least a portion of the first coupler mechanically coupled to the transmission medium by using a non-conductive fastener. ¦ 15. The apparatus of claim 14, wherein the end of the first coupler tapers towards the transmission medium. ¦ 16. The apparatus of claim 10, wherein the first coupler is curved, and the transmission medium is in proximity to and parallel to a tangent of a curve of the first coupler. ¦ 17. The apparatus of claim 10, further comprising a second coupler, wherein the first electromagnetic wave couples to one or both of the first coupler and the second coupler based on a position of a field of the first electromagnetic wave. ¦ 18. A method, comprising: generating, by a transmission device, a first electromagnetic wave that propagates along a coupler, wherein a first portion of an electromagnetic field of the first electromagnetic wave is located inside the coupler, and wherein a second portion of the electromagnetic field of the first electromagnetic wave is located outside the coupler; andmechanically coupling at least a portion of the coupler to a transmission medium to facilitate coupling of at least a portion of the first electromagnetic wave to the transmission medium, thereby forming a second electromagnetic wave that propagates along the transmission medium, and wherein the second electromagnetic wave has a wave propagation mode that enables the second electromagnetic wave to travel along the transmission medium without requiring an electrical return path. ¦ 19. The method of claim 18, wherein the generating comprises generating the first electromagnetic wave with a wavelength smaller than a circumference of the coupler. ¦ 20. The method of claim 18, further comprising coupling an incoming electromagnetic wave from the transmission medium onto the coupler and thereby providing the incoming electromagnetic wave to a receiver, wherein a wave propagation mode of the incoming electromagnetic wave differs from the wave propagation mode of the second electromagnetic wave. | 1. An apparatus, comprising: a coupler that facilitates propagation of a first electromagnetic wave along the coupler, the coupler being mechanically coupled to a transmission medium, the first electromagnetic wave coupling to the transmission medium, thereby forming a second electromagnetic wave, the second electromagnetic wave in the transmission medium having a wave propagation mode that enables the second electromagnetic wave to propagate along the transmission medium, wherein a first portion of an electromagnetic field of the first electromagnetic wave is located inside the coupler, and wherein a second portion of the electromagnetic field of the first electromagnetic wave is located outside the coupler. | CPC_H01P | 4920039005702
16/294402 | US | P | Signal processing circuit, signal processing module, and communication apparatus | In one example, a signal processing circuit including a directional coupler and a termination part is disclosed. The directional coupler includes a main line as a transmission path of an RF signal and a sub-line constituting a coupled line together with the main line. The termination part includes devices connectable between ground and a first port at an end of the sub-line. The signal processing circuit switches, depending on a frequency of the RF signal, the devices of the termination part to be connected to the first port. The phase of a return signal of a signal input as a coupling signal to the termination part via the first port is opposite to the phase of an isolation signal supplied to a second port at the other end of the sub-line and connected to an output port of the coupling signal. | 1. A signal processing circuit, comprising: a directional coupler including a first line as a transmission path of an RF signal and a second line having a first port and a second port, wherein the second port is connected to an output port of a coupling signal;a first termination part including first devices and first switching elements, the first devices being connected between the first port and ground, the first devices including a first capacitor and a first resistor;a control circuit configured to control the first switching elements such that a phase of a first signal input to the first termination part via the first port is opposite to a phase of a second signal supplied to the second port;a first contact portion connected between the second port and the output port; anda second switching element connected between the first contact portion and the ground. ¦ 2. The signal processing circuit according to claim 1, wherein the control circuit controls the first switching elements based on a frequency of the RF signal to cause the phase of the first signal input to the first termination part via the first port to be opposite to the phase of the second signal supplied to the second port. ¦ 3. The signal processing circuit according to claim 2, wherein the first signal is a return signal, and the second signal is an isolation signal. ¦ 4. The signal processing circuit according to claim 3, further comprising: a third switching element connected between the first port and the output port; anda fourth switching element connected between the second port and the output port. ¦ 5. The signal processing circuit according to claim 4, further comprising: a second termination part including second devices and second switching elements, the second devices being connected between the second port and ground. ¦ 6. The signal processing circuit according to claim 5, wherein the third switching element is connected between the first termination part and the output port, and the fourth switching element is connected between the second termination part and the output port. ¦ 7. The signal processing circuit according to claim 6, wherein when outputting the coupling signal corresponding to a traveling wave component of the RF signal from the output port, the control circuit turns off the third switching element, turns on the fourth switching element, and controls the first switching elements. ¦ 8. The signal processing circuit according to claim 6, wherein when outputting the coupling signal corresponding to a reflected wave component of the RF signal from the output port, the control circuit turns off the fourth switching element, turns on the third switching element, and controls a fifth switching element of the second termination part. ¦ 9. The signal processing circuit according to claim 8, further comprising: an attenuation part and a filter part connected between the first port and the output port and between the second port and the output port. ¦ 10. The signal processing circuit according to claim 4, further comprising: a second contact portion between the first port and the third switching element, the second contact portion connected to the first termination part, anda third contact portion between the second port and the fourth switching element, the third contact portion connected to the first termination part. ¦ 11. The signal processing circuit according to claim 1, further comprising: an inductor or second resistor connected between the first contact portion and the second port, anda sixth switching element between the first contact portion and the second port, wherein the inductor or second resistor and sixth switching element are connected in parallel. ¦ 12. The signal processing circuit according to claim 11, wherein the control circuit is configured to switch a path including the inductor or resistance and a path including the sixth switching element based on the frequency of the RF signal. ¦ 13. The signal processing circuit according to claim 1, further comprising: a fourth contact portion between the first contact and the second port, anda second capacitor between the forth contact portion and the ground. ¦ 14. The signal processing circuit according to claim 1, further comprising: a third line connected to a third termination part. ¦ 15. The signal processing circuit according to claim 1, further comprising: a third resistor and seventh switching element between the first port and the second port. | 1. A signal processing circuit, comprising: a directional coupler including a first line as a transmission path of an RF signal and a second line having a first port and a second port, wherein the second port is connected to an output port of a coupling signal;a first termination part including first devices and first switching elements, the first devices being connected between the first port and ground, the first devices including a first capacitor and a first resistor;a control circuit configured to control the first switching elements such that a phase of a first signal input to the first termination part via the first port is opposite to a phase of a second signal supplied to the second port;a first contact portion connected between the second port and the output port; anda second switching element connected between the first contact portion and the ground. | CPC_H01P | 4920039005703
16/299154 | US | P | In-line connector assembly for connecting first and second sections of a mm-wave waveguide, where the connector assembly includes a connector body having a periodic array of conductive elements | A networking system includes a transmitter, a waveguide and a receiver. The transmitter is configured to generate a millimeter-wave signal carrying data. The waveguide is transmissive at millimeter-wave frequencies and is configured to receive the millimeter-wave signal from the transmitter, and to guide the millimeter-wave signal from the transmitter to a downstream location by having a dielectric constant that varies over a transversal cross-section of the waveguide in accordance with a predefined profile. The receiver is configured to receive the millimeter-wave signal guided by the waveguide, and to extract the data carried by the received millimeter-wave signal. | 1. A guiding adapter for a millimeter-wave waveguide, the guiding adapter comprising: an adapter body configured to be inserted between first and second sections of the millimeter-wave waveguide; anda guiding array comprising electrically-conductive elements that are disposed at periodic intervals along an axis of the adapter body, the guiding array being configured to guide a millimeter-wave signal between the first and second sections along the adapter body. ¦ 2. The guiding adapter according to claim 1, wherein the adapter body is formed with an angular bend, and wherein the guiding array of electrically conductive elements is disposed along a longitudinal axis of the adapter body corresponding to the angular bend, the guiding array thereby configured to guide the millimeter-wave signal to follow the angular bend. ¦ 3. The guiding adapter according to claim 1, wherein the adapter body comprises two or more stacked dielectric layers, and wherein the guiding array of electrically conductive elements is formed in one or more electrically-conductive layers disposed between the stacked dielectric layers. ¦ 4. An in-line connector assembly for a millimeter-wave waveguide, the connector assembly comprising: a first connector body configured to be connected to a first section of the millimeter-wave waveguide, the first connector body comprising a first sub-array of electrically-conductive elements disposed at periodic intervals along the first connector body;a second connector body configured to be connected to a second section of the millimeter-wave waveguide, the second connector body comprising a second sub-array of electrically-conductive elements disposed at periodic intervals along the first connector body; anda mechanical attachment mechanism configured to proximally hold the first connector body and the second connector body in mutual proximity to one another, thereby forming a non-interrupted array of the electrically-conductive elements from the first sub-array and the second sub-array, the proximally held first and second sections being configured to guide a millimeter-wave signal propagating between the first section and the second section of the waveguide. ¦ 5. The connector assembly according to claim 4, wherein the first connector body and the second connector body each comprises two or more stacked dielectric layers, and wherein the first sub-array and the second sub-array are formed in one or more electrically-conductive layers disposed between the stacked dielectric layers. ¦ 6. The connector assembly according to claim 4, wherein, when proximally held in proximity to one another by the mechanical attachment mechanism, the first connector body and the second connector body are configured to form the non-interrupted array of the electrically-conductive elements without making physical contact with one another. ¦ 7. An accessory for a millimeter-wave waveguide, the accessory comprising: a body configured to be inserted in-line in the millimeter-wave waveguide, the body comprising two or more stacked dielectric layers; andan array comprising electrically-conductive elements that are disposed at periodic intervals in one or more electrically-conductive layers between the stacked dielectric layers of the body, for guiding a millimeter-wave signal along the accessory. ¦ 8. The accessory according to claim 7, wherein the body is formed with an angular bend, and wherein the array of electrically-conductive elements are disposed along a longitudinal axis of the body corresponding to the angular bend, the array thereby configured to guide the millimeter-wave signal to follow the angular bend. ¦ 9. The accessory according to claim 7, wherein the body terminates a first section of the waveguide, and further comprising a mechanical attachment mechanism for connecting to a second accessory that terminates a second section of the waveguide. ¦ 10. The accessory according to claim 7, wherein the electrically-conductive elements are patterned on one or more of the dielectric layers in a Printed Circuit Board (PCB) fabrication process. ¦ 11. The accessory according to claim 10, wherein the electrically-conductive elements are patterned on the one or more of the dielectric layers by direct printing of an electrically-conductive material, or by deposition of an electrically-conductive layer and subsequent removal of selected parts of the electrically-conductive layer. ¦ 12. A method for guiding a millimeter-wave signal, the method comprising: receiving the millimeter-wave signal from a first section of a millimeter-wave waveguide by an adapter comprising (i) an adapter body and (ii) a guiding array comprising electrically-conductive elements that are disposed at periodic intervals along an axis of the adapter body;guiding the millimeter-wave signal via the adapter body using the guiding array of electrically-conductive elements; andoutputting the guided millimeter-wave signal to a second section of the millimeter-wave waveguide. ¦ 13. The method according to claim 12, wherein the guiding the millimeter-wave signal comprises causing the millimeter-wave signal to propagate along a bend in the adapter body, using the guiding array. ¦ 14. A method for fabricating a guiding adapter for a millimeter-wave waveguide, the method comprising: fabricating an adapter body configured to be inserted between first and second sections of the millimeter-wave waveguide; anddisposing a guiding array comprising electrically-conductive elements disposed at periodic intervals along an axis of the adapter body, for guiding a millimeter-wave signal between the first and second sections along the adapter body. ¦ 15. The method according to claim 14, wherein the fabricating the adapter body comprises stacking two or more dielectric layers, and wherein the disposing the guiding array comprises forming the electrically conductive elements in one or more electrically-conductive layers disposed between the stacked dielectric layers. ¦ 16. The method according to claim 15, wherein the forming the electrically conductive elements comprises directly printing an electrically-conductive material on one or more of the dielectric layers, or depositing the electrically-conductive layer on one or more of the dielectric layers and subsequently removing selected parts of the electrically-conductive layer. ¦ 17. A method for connecting sections of a millimeter-wave waveguide, the method comprising: connecting a first section of the millimeter-wave waveguide to a first connector body comprising a first sub-array of electrically-conductive elements disposed at periodic intervals along the first connector body;connecting a second section of the millimeter-wave waveguide to a second connector body comprising a second sub-array of electrically-conductive elements disposed at periodic intervals along the first connector body; andattaching the first connector body and the second connector body to one another, thereby jointly forming from the first sub-array and the second sub-array a non-interrupted array of the electrically-conductive elements configured to guide the millimeter-wave signal propagating between the first section and the second section of the waveguide. ¦ 18. A method for fabricating an in-line connector assembly for a millimeter-wave waveguide, the method comprising: fabricating a first connector body configured to be connected to a first section of the millimeter-wave waveguide, the first connector body comprising a first sub-array of electrically-conductive elements disposed at periodic intervals along the first connector body;fabricating a second connector body configured to be connected to a second section of the millimeter-wave waveguide, the second connector body comprising a second sub-array of electrically-conductive elements disposed at periodic intervals along the first connector body; andholding, by a mechanical attachment assembly, the first connector body and the second connector body in mutual proximity to one another, thereby jointly forming from the first sub-array and the second sub-array a non-interrupted array of the electrically-conductive elements configured to guide the millimeter-wave signal as it the millimeter-wave signal propagates between the first section and the second section of the waveguide. ¦ 19. The method according to claim 18, wherein the fabricating the first connector body and the second connector body comprises stacking two or more dielectric layers, and forming the first sub-array and the second sub-array in one or more electrically-conductive layers disposed between the stacked dielectric layers. ¦ 20. The method according to claim 19, wherein the forming the first sub-array and the second sub-array comprises directly printing an electrically-conductive material on one or more of the dielectric layers, or depositing an electrically-conductive layer on one or more of the dielectric layers and subsequently removing selected parts of the electrically-conductive layer. | 1. A guiding adapter for a millimeter-wave waveguide, the guiding adapter comprising: an adapter body configured to be inserted between first and second sections of the millimeter-wave waveguide; anda guiding array comprising electrically-conductive elements that are disposed at periodic intervals along an axis of the adapter body, the guiding array being configured to guide a millimeter-wave signal between the first and second sections along the adapter body. | CPC_H01P | 4920038006157
16/145576 | US | P | Chip-to-chip interface comprising a waveguide with a dielectric part and a conductive part, where the dielectric part transmits signals in a first frequency band and the conductive part transmits signals in a second frequency band | The present invention relates to a waveguide for transmission of electromagnetic wave signals and a chip-to-chip interface apparatus comprising the same. According to one aspect of the invention, there is provided a waveguide for transmission of electromagnetic wave signals, comprising: a dielectric part; and a conductor part surrounding at least a part of the dielectric part, wherein a signal of a first frequency band is transmitted through the dielectric part, and a signal of a second frequency band lower than the first frequency band is transmitted through the conductor part. | 1. A chip-to-chip interface apparatus, comprising: a waveguide for transmission of electromagnetic wave signals; anda microstrip circuit coupled to the waveguide,wherein the waveguide comprises a dielectric part and a conductor part surrounding at least a part of the dielectric part,wherein a signal of a first frequency band is transmitted through the dielectric part, and a signal of a second frequency band lower than the first frequency band is transmitted through the conductor part,wherein the microstrip circuit transmits the signal of the first frequency band to be transmitted through the dielectric part and the signal of the second frequency band to be transmitted through the conductor part to the dielectric part and the conductor part, respectively, andwherein the signal of the first frequency band is transmitted through a transition occurring in an impedance discontinuity surface between the waveguide and the microstrip circuit, and the signal of the second frequency band is transmitted through a physical connection line between the waveguide and the microstrip circuit. ¦ 2. The waveguide of claim 1, wherein a direct current (DC) signal is transmitted through the conductor part. ¦ 3. The waveguide of claim 1, wherein the dielectric part comprises two or more dielectrics having different permittivity. ¦ 4. The waveguide of claim 3, wherein the two or more dielectrics comprise a first dielectric and a second dielectric, and the second dielectric surrounds at least a part of the first dielectric. ¦ 5. The waveguide of claim 1, wherein a signal transmitted through the dielectric part is guided along a boundary between the dielectric part and the conductor part. ¦ 6. The waveguide of claim 1, wherein interference between a signal transmission channel of the signal transmitted through the dielectric part and a signal transmission channel of the signal transmitted through the conductor part does not exceed a predetermined level. ¦ 7. The waveguide of claim 1, wherein the conductor part comprises two or more conductor parts through which signals of two or more different frequency bands falling within the second frequency band are respectively transmitted. | 1. A chip-to-chip interface apparatus, comprising: a waveguide for transmission of electromagnetic wave signals; anda microstrip circuit coupled to the waveguide,wherein the waveguide comprises a dielectric part and a conductor part surrounding at least a part of the dielectric part,wherein a signal of a first frequency band is transmitted through the dielectric part, and a signal of a second frequency band lower than the first frequency band is transmitted through the conductor part,wherein the microstrip circuit transmits the signal of the first frequency band to be transmitted through the dielectric part and the signal of the second frequency band to be transmitted through the conductor part to the dielectric part and the conductor part, respectively, andwherein the signal of the first frequency band is transmitted through a transition occurring in an impedance discontinuity surface between the waveguide and the microstrip circuit, and the signal of the second frequency band is transmitted through a physical connection line between the waveguide and the microstrip circuit. | CPC_H01P | 4920038006158
16/532763 | US | P | Transmission line | A transmission line of the disclosure includes: a first line; a second line having characteristic impedance higher than characteristic impedance of the first line; and a third line. The transmission line transmits a symbol that corresponds to a combination of signals in the first line, the second line, and the third line. | 1. A transmission device comprising: a processor configured to generate a transition signal;transmission circuitry configured to receive the transition signal and to generate a first signal, a second signal and a third signal, wherein a symbol corresponds to a combination of the first, second and third signals; andfirst, second and third outputs respectively corresponding to the first, second and third signals,wherein the first, second and third outputs are configured to interface with a transmission line including a first line, a second line and a third line, the second line having characteristic impedance higher than characteristic impedance of the first line, the transmission line being configured to transmit the symbol that corresponds to the combination of the first, second and third signals respectively in the first line, the second line, and the third line. ¦ 2. The transmission device according to claim 1, wherein the first line, the second line, and the third line are disposed in order at a same level as one another, and the characteristic impedance of the second line is higher than characteristic impedance of the third line. ¦ 3. The transmission device according to claim 1, wherein the second line is formed from a material having higher resistivity than the first line. ¦ 4. The transmission device according to claim 1, wherein the second line includes more impurity than the first line. ¦ 5. The transmission device according to claim 1, wherein a width of the second line is smaller than a width of the first line. ¦ 6. The transmission device according to claim 1, wherein the transmission line further comprises: a dielectric layer; and a conductive layer, the dielectric layer and the conductive layer being stacked, and the first line, the second line, and the third line being formed on an opposite surface of the dielectric layer to a surface on which the conductive layer is provided. ¦ 7. The transmission device according to claim 1, wherein the transmission line further comprises: a dielectric layer; a first conductive layer; and a second conductive layer, the first conductive layer, the dielectric layer, and the second conductive layer being stacked in order, the first line, the second line, and the third line being stacked in order at different levels from one another inside the dielectric layer, and the characteristic impedance of the second line being higher than characteristic impedance of the third line. ¦ 8. The transmission device according to claim 1, wherein the transmission line further comprises: a dielectric layer; a first conductive layer; and a second conductive layer, the first conductive layer, the dielectric layer, and the second conductive layer being stacked in order, and the first line, the second line, and the third line being formed inside the dielectric layer. ¦ 9. The transmission device according to claim 8, wherein the first conductive layer is formed in a region corresponding to the first line, and in a region corresponding to the third line. ¦ 10. The transmission device according to claim 8, wherein permittivity of the dielectric layer in vicinity of the second line is lower than permittivity of the dielectric layer in vicinity of the first line. ¦ 11. A transmission device comprising: a processor configured to generate a transition signal;transmission circuitry configured to receive the transition signal and to generate a first signal, a second signal and a third signal, wherein a symbol corresponds to a combination of the first, second and third signals; andfirst, second and third outputs respectively corresponding to the first, second and third signals,wherein the first, second and third outputs are configured to interface with a transmission line including a first line, a second line and a third line, the first line being formed in a first layer, the second line being formed in a second layer, and the third line being formed in the first layer, the transmission line being configured to transmit a symbol that corresponds to a combination of the first, second and third signals respectively in the first line, the second line, and the third line. ¦ 12. The transmission device according to claim 11, wherein the second line is disposed between the first line and the third line, in a plane that crosses a direction in which the layers are stacked. ¦ 13. The transmission device according to claim 12, wherein the transmission line further comprises a fourth line, a fifth line, and a sixth line, wherein the fifth line is formed in the first layer, the fourth line and the sixth line are formed in the second layer, the first line is confronted with the fourth line, the second line is confronted with the fifth line, and the third line is confronted with the sixth line. ¦ 14. A transmission device comprising: a processor configured to generate a transition signal;transmission circuitry configured to receive the transition signal and to generate a first signal, a second signal, a third signal, a fourth signal, a fifth signal and a sixth signal, wherein a first symbol corresponds to a combination of the first, second and third signals, and a second symbol corresponds to a combination of the fourth, fifth and sixth signals; andfirst through sixth outputs respectively corresponding to the first through sixth signals,wherein the first through sixth outputs are configured to interface with a transmission line including a first trio line that includes three lines and transmits the first symbol corresponding to the combination of the first, second and third signals, and a second trio line that includes three lines and transmits the second symbol corresponding to the combination of the fourth, fifth and sixth signals, andwherein one of the three lines in the second trio line is disposed between two of the three lines in the first trio line. ¦ 15. The transmission device according to claim 14, wherein the three lines in the first trio line are disposed out of adjacency to one another. ¦ 16. The transmission device according to claim 14, wherein first transition timing of the signal transmitted by the first trio line and second transition timing of the signal transmitted by the second trio line are different from each other. ¦ 17. A reception device comprising: a processor configured to process a transition signal;reception circuitry configured to receive a first signal, a second signal and a third signal and to output the transition signal, wherein a symbol corresponds to a combination of the first signal, the second signal and the third signal; andfirst, second and third inputs respectively corresponding to the first, second and third signals,wherein the first, second and third inputs are configured to interface with a transmission line including a first line, a second line and a third line, the second line having characteristic impedance higher than characteristic impedance of the first line, the transmission line being configured to transmit the symbol that corresponds to the combination of the first, second and third signals respectively in the first line, the second line, and the third line. ¦ 18. A communication system comprising: a transmitter configured to transmit a symbol corresponding to a combination of a first signal, a second signal and a third signal;a receiver configured to receive the first signal, the second signal and the third signal; anda transmission line including a first line, a second line and a third line, the second line having characteristic impedance higher than characteristic impedance of the first line, the transmission line being configured to transmit the symbol that corresponds to the combination of the first, second and third signals respectively in the first line, the second line, and the third line. | 1. A transmission device comprising: a processor configured to generate a transition signal;transmission circuitry configured to receive the transition signal and to generate a first signal, a second signal and a third signal, wherein a symbol corresponds to a combination of the first, second and third signals; andfirst, second and third outputs respectively corresponding to the first, second and third signals,wherein the first, second and third outputs are configured to interface with a transmission line including a first line, a second line and a third line, the second line having characteristic impedance higher than characteristic impedance of the first line, the transmission line being configured to transmit the symbol that corresponds to the combination of the first, second and third signals respectively in the first line, the second line, and the third line. | CPC_H01P | 4920038006160
16/145530 | US | P | Waveguide comprising first and second dielectric parts, where the first dielectric part comprises two or more separate dielectric parts | The present invention relates to a waveguide for transmission of electromagnetic wave signals. According to one aspect of the invention, there is provided a waveguide for transmission of electromagnetic wave signals, comprising: a dielectric part comprising two or more dielectrics having different permittivity; and a conductor part surrounding at least a part of the dielectric part. | 1. A waveguide for transmission of electromagnetic wave signals, comprising: a dielectric part comprising two or more dielectrics having different permittivity; anda conductor part surrounding at least a part of the dielectric part,wherein the two or more dielectrics comprise a first dielectric and a second dielectric, and the second dielectric surrounds at least a part of the first dielectric, andwherein the first dielectric consists of two or more partial dielectrics separated from each other, and the second dielectric surrounds at least a part of the two or more partial dielectrics. ¦ 2. The waveguide of claim 1, wherein a change in a group delay, which occurs according to a frequency change in a signal transmission channel of a signal transmitted through the waveguide, does not exceed a predetermined level. ¦ 3. The waveguide of claim 1, wherein central axes of the first dielectric, the second dielectric, and the conductor part coincide with each other. ¦ 4. The waveguide of claim 1, further comprising: a support disposed between the first dielectric and the conductor part to maintain a space in which the second dielectric is located between the first dielectric and the conductor part. ¦ 5. The waveguide of claim 1, wherein a signal transmitted through the waveguide is guided along a boundary between the first dielectric and the second dielectric, along a boundary between the first dielectric and the conductor part, or along a boundary between the second dielectric and the conductor part. ¦ 6. The waveguide of claim 1, wherein one of the first dielectric and the second dielectric consists of air. | 1. A waveguide for transmission of electromagnetic wave signals, comprising: a dielectric part comprising two or more dielectrics having different permittivity; anda conductor part surrounding at least a part of the dielectric part,wherein the two or more dielectrics comprise a first dielectric and a second dielectric, and the second dielectric surrounds at least a part of the first dielectric, andwherein the first dielectric consists of two or more partial dielectrics separated from each other, and the second dielectric surrounds at least a part of the two or more partial dielectrics. | CPC_H01P | 4920038006161
16/751239 | US | P | Electronic apparatus | An electronic apparatus includes a first substrate and a second substrate mounted on the first substrate and having a smaller area than the first substrate. The second substrate extends in a longitudinal direction and has a planar or substantially planar shape with a uniform or substantially uniform width across all portions of the second substrate in the longitudinal direction. The second substrate includes a signal line, and a high-frequency transmission line including the signal line, and further includes an input/output pad electrically connected to the signal line, and an auxiliary pad arranged between two input/output pads, on the mounting surface of the second substrate. The first substrate includes lands each connected to the input/output pad and the auxiliary pad. The input/output pad and the auxiliary pad are each soldered on each of the lands of the first substrate and, thus, the second substrate is surface-mounted on the first substrate. | 1. An electronic apparatus comprising: a first substrate that includes a mounting surface; anda second substrate that includes a mounting surface, is mounted on the first substrate, and has a smaller area than the first substrate; wherein the second substrate extends in a longitudinal direction;the second substrate includes: a signal line;a high-frequency transmission line including the signal line;a plurality of input/output pads electrically connected to the signal line, on the mounting surface of the second substrate; andan auxiliary pad arranged between at least two input/output pads among the plurality of input/output pads on the mounting surface of the second substrate;the first substrate includes a plurality of lands provided on the mounting surface of the first substrate, each of the plurality of lands being respectively connected to a corresponding input/output pad of the plurality of input/output pads or the auxiliary pad;each of the input/output pad of the plurality of input/output pads and the auxiliary pad is respectively soldered to a corresponding land of the plurality of lands on the mounting surface of the first substrate and the second substrate is surface-mounted on the first substrate in a state in which an entirety or substantially an entirety of the mounting surface of the second substrate faces the mounting surface of the first substrate;the second substrate includes a base material with a dielectric constant lower than a dielectric constant of the first substrate;the high-frequency transmission line includes a ground conductor;a protective film including at least one opening is provided on the ground conductor; andthe auxiliary pad is defined by a portion of the ground conductor exposed in the at least one opening. ¦ 2. The electronic apparatus according to claim 1, wherein the at least two input/output pads and the auxiliary pad are arranged in the longitudinal direction. ¦ 3. The electronic apparatus according to claim 1, wherein the auxiliary pad includes a plurality of auxiliary pads. ¦ 4. The electronic apparatus according to claim 3, wherein the plurality of auxiliary pads include at least three auxiliary pads. ¦ 5. The electronic apparatus according to claim 4, wherein the plurality of auxiliary pads include a plurality of auxiliary pads provided at equal or substantially equal intervals. ¦ 6. The electronic apparatus according to claim 5, wherein the plurality of auxiliary pads are arranged in two lines in the longitudinal direction so as to interpose at least one of the plurality of input/output pads between the two lines in a width direction perpendicular or substantially perpendicular to the longitudinal direction. ¦ 7. The electronic apparatus according to claim 4, wherein the plurality of auxiliary pads are arranged in two lines in the longitudinal direction so as to interpose at least one of the plurality of input/output pads between the two lines in a width direction perpendicular or substantially perpendicular to the longitudinal direction. ¦ 8. The electronic apparatus according to claim 4, wherein the plurality of auxiliary pads interpose at least one of the plurality of input/output pads in the longitudinal direction. ¦ 9. The electronic apparatus according to claim 3, wherein the plurality of auxiliary pads interpose at least one of the plurality of input/output pads in the longitudinal direction. ¦ 10. The electronic apparatus according to claim 3, wherein the plurality of auxiliary pads are arranged in two lines in the longitudinal direction so as to interpose at least one of the plurality of input/output pads between the two lines in a width direction perpendicular or substantially perpendicular to the longitudinal direction. | 1. An electronic apparatus comprising: a first substrate that includes a mounting surface; anda second substrate that includes a mounting surface, is mounted on the first substrate, and has a smaller area than the first substrate; wherein the second substrate extends in a longitudinal direction;the second substrate includes: a signal line;a high-frequency transmission line including the signal line;a plurality of input/output pads electrically connected to the signal line, on the mounting surface of the second substrate; andan auxiliary pad arranged between at least two input/output pads among the plurality of input/output pads on the mounting surface of the second substrate;the first substrate includes a plurality of lands provided on the mounting surface of the first substrate, each of the plurality of lands being respectively connected to a corresponding input/output pad of the plurality of input/output pads or the auxiliary pad;each of the input/output pad of the plurality of input/output pads and the auxiliary pad is respectively soldered to a corresponding land of the plurality of lands on the mounting surface of the first substrate and the second substrate is surface-mounted on the first substrate in a state in which an entirety or substantially an entirety of the mounting surface of the second substrate faces the mounting surface of the first substrate;the second substrate includes a base material with a dielectric constant lower than a dielectric constant of the first substrate;the high-frequency transmission line includes a ground conductor;a protective film including at least one opening is provided on the ground conductor; andthe auxiliary pad is defined by a portion of the ground conductor exposed in the at least one opening. | CPC_H01P | 4920037006411
16/145622 | US | P | Microstrip-waveguide transition for transmitting electromagnetic wave signal | The present invention relates to a microstrip-waveguide transition for transmission of electromagnetic wave signals. According to one aspect of the invention, there is provided a microstrip-waveguide transition for transmission of electromagnetic wave signals, comprising: a feeding part for providing an electromagnetic wave signal to be transmitted through the waveguide; and a ground part formed at a predetermined interval from the feeding part, wherein the microstrip and the waveguide are coupled alongside each other along a length direction of the waveguide, and wherein a distance between the feeding part and the ground part in a direction perpendicular to the length direction of the waveguide is greater as it is closer to the waveguide. | 1. A microstrip-waveguide transition for transmission of electromagnetic wave signals, comprising: a feeding part for providing an electromagnetic wave signal to be transmitted through the waveguide; anda ground part formed at a predetermined interval from the feeding part,wherein the microstrip and the waveguide are coupled alongside each other along a length direction of the waveguide, andwherein a distance between the feeding part and the ground part in a direction perpendicular to the length direction of the waveguide is greater as it is closer to the waveguide. ¦ 2. The microstrip-waveguide transition of claim 1, wherein a distance between the feeding part and the ground part in a direction parallel to or substantially parallel to a width direction of the waveguide is greater as it is closer to the waveguide, and wherein an electromagnetic wave that forms an electric field in a direction parallel to or substantially parallel to the width direction of the waveguide is radiated as the electromagnetic wave signal is propagated along the feeding part. ¦ 3. The microstrip-waveguide transition of claim 1, wherein a cross-section of the waveguide has a shape longer in a height direction of the waveguide than in a width direction thereof. ¦ 4. The microstrip-waveguide transition of claim 1, further comprising: a substrate, wherein the feeding part is formed above the substrate and the ground part is formed below the substrate. ¦ 5. The microstrip-waveguide transition of claim 4, wherein the substrate consists of a dielectric. ¦ 6. The microstrip-waveguide transition of claim 4, further comprising: a via array part comprising at least one via formed through at least a part of the substrate along a thickness direction of the substrate and arranged along a length direction of the feeding part or the ground part. ¦ 7. A microstrip-waveguide transition for transmission of electromagnetic wave signals, comprising: a feeding part for providing an electromagnetic wave signal to be transmitted through the waveguide;a ground part formed at a predetermined interval from the feeding part; anda via part for electrically connecting the feeding part and the ground part along a height direction of the waveguide,wherein the microstrip and the waveguide are coupled alongside each other along a length direction of the waveguide. ¦ 8. The microstrip-waveguide transition of claim 7, wherein an electromagnetic wave that forms an electric field in a direction parallel to or substantially parallel to the height direction of the waveguide is radiated as the electromagnetic wave signal is sequentially propagated along the feeding part, the via part, and the ground part. ¦ 9. The microstrip-waveguide transition of claim 7, wherein a cross-section of the waveguide has a shape longer in a width direction of the waveguide than in the height direction thereof. ¦ 10. A microstrip-waveguide transition for transmission of electromagnetic wave signals, comprising: a first substrate;a second substrate disposed below the first substrate;a feeding part formed above the first substrate to provide an electromagnetic wave signal to be transmitted through the waveguide;an intermediate part formed between the first substrate and the second substrate;a ground part formed below the second substrate;a first via part formed through at least a part of the first substrate and the second substrate along a height direction of the waveguide to electrically connect the feeding part and the intermediate part; anda second via part formed through the second substrate along the height direction of the waveguide to electrically connect the intermediate part and the ground part,wherein the microstrip and the waveguide are coupled alongside each other along a length direction of the waveguide. ¦ 11. The microstrip-waveguide transition of claim 10, wherein a distance from the waveguide to the first via part is greater than that from the waveguide to the second via part. ¦ 12. The microstrip-waveguide transition of claim 10, wherein an electromagnetic wave that forms an electric field in a direction parallel to or substantially parallel to the height direction of the waveguide is radiated as the electromagnetic wave signal is sequentially propagated along the feeding part, the first via part, the intermediate part, the second via part, and the ground part. ¦ 13. The microstrip-waveguide transition of claim 10, wherein the first substrate and the second substrate consist of a dielectric. ¦ 14. The microstrip-waveguide transition of claim 10, further comprising: a via array part comprising at least one auxiliary via formed through at least a part of the first substrate and the second substrate along a thickness direction of the first substrate or the second substrate and arranged along a length direction of the feeding part, the intermediate part, and the ground part. ¦ 15. A method for transmission of electromagnetic wave signals, comprising the steps of: generating an electromagnetic wave signal; andpropagating the generated electromagnetic wave signal along a feeding part to radiate an electromagnetic wave that forms an electric field in a direction parallel to or substantially parallel to a direction perpendicular to a length direction of a waveguide,wherein a microstrip and the waveguide are coupled alongside each other along the length direction of the waveguide. | 1. A microstrip-waveguide transition for transmission of electromagnetic wave signals, comprising: a feeding part for providing an electromagnetic wave signal to be transmitted through the waveguide; anda ground part formed at a predetermined interval from the feeding part,wherein the microstrip and the waveguide are coupled alongside each other along a length direction of the waveguide, andwherein a distance between the feeding part and the ground part in a direction perpendicular to the length direction of the waveguide is greater as it is closer to the waveguide. | CPC_H01P | 4920037006412
16/251893 | US | P | Wiper support device for a phase shifter comprising a wiper support resiliently compressed between a substrate and a cover | There is provided a wiper support device for a phase shifter including a substrate. The wiper support device may comprise a cover, which is provided opposite to the substrate. The wiper support device may further comprise a wiper support, which is located between the cover and the substrate. The wiper support has a first surface facing the cover and a second surface facing the substrate. The second surface may be fixed with a wiper. The wiper support device may further comprise a resilient element, which extends from the first surface of the wiper support toward the cover and abuts against the cover. The wiper support device may further comprise a fastening mechanism, which connects the cover to the substrate. The resilient element may be compressed between the cover and the wiper support. | 1. A wiper support device for a phase shifter, the phase shifter including a substrate, the wiper support device comprising: a cover provided opposite to the substrate;a wiper support located between the cover and the substrate, the wiper support having a first surface facing the cover and a second surface facing the substrate, the second surface being fixed with a wiper;a resilient element extending from the first surface of the wiper support toward the cover and abutting against the cover; anda fastening mechanism connecting the cover to the substrate,wherein the resilient element is compressed between the cover and the wiper support. ¦ 2. The wiper support device according to claim 1, wherein the resilient element extends obliquely towards the cover with respect to the first surface of the wiper support and is movable relative to the cover on a surface of the cover. ¦ 3. The wiper support device according to claim 1, wherein the wiper support is provided with a cutout, the resilient element is located within the cutout when viewed along a direction perpendicular to the first surface such that the resilient element, when compressed, is deformable towards the cutout so as to enter into the cutout. ¦ 4. The wiper support device according to claim 1, wherein the wiper support is provided with a guide pin, and the cover is provided with a guide slot, the guide pin passing through the guide slot and being movable within the guide slot. ¦ 5. The wiper support device according to claim 1, wherein the resilient element is a resilient finger extending from the first surface of the wiper support toward the cover, one end of the resilient finger is fixed to the first surface of the wiper support, and the other end of the resilient finger is a free end abutting against the cover and movable on a surface of the cover relative to the cover. ¦ 6. The wiper support device according to claim 5, wherein the free end has a flat contact surface which remains in contact with the surface of the cover facing the wiper support, so as to form a face contact between the resilient element and the cover. ¦ 7. The wiper support device according to claim 5, wherein the free end has a projection which remains in contact with the surface of the cover facing the wiper support, so as to form a point contact between the resilient element and the cover. ¦ 8. The wiper support device according to claim 1, wherein the wiper support is provided with a guide pin, and the cover is provided with a guide slot, the guide pin passing through the guide slot and being movable within the guide slot. ¦ 9. The wiper support device according to claim 8, wherein the guide slot has an end that serves as a stop to limit a movement of the guide pin. ¦ 10. The wiper support device according to claim 8, wherein the guide pin is centrally disposed on the wiper support. ¦ 11. The wiper support device according to claim 1, wherein the cover is connected to the substrate via the fastening mechanism such that a distance between the cover and the substrate is associated with an amount in which the resilient element is compressed. ¦ 12. The wiper support device according to claim 1, wherein the fastening mechanism comprises an adjusting means, which is configured to adjust a distance between the cover and the substrate. ¦ 13. The wiper support device according to claim 1, wherein a PCB is fixed on the substrate, and the wiper abuts against the PCB, wherein the wiper is completely covered by the second surface of the wiper support. ¦ 14. The wiper support device according to claim 1, wherein the cover, the wiper support and the substrate are arranged parallel to each other and remain arranged in parallel during operation of the phase shifter. ¦ 15. The wiper support device according to claim 1, wherein the wiper support device comprises a plurality of resilient elements arranged in a regular manner on the wiper support. ¦ 16. The wiper support device according to claim 15, wherein the plurality of resilient elements have the same configuration. ¦ 17. The wiper support device according to claim 15, wherein the plurality of resilient elements are arranged symmetrically around a center of a guide pin. ¦ 18. The wiper support device according to claim 1, wherein the wiper support is provided with a positioning member, and the cover is provided with a positioning slot, and wherein when the wiper support device is assembled, the positioning member extends into the positioning slot. ¦ 19. A phase shifter, the phase shifter comprising: a driving mechanism; andthe wiper support device according to claim 1,wherein the driving mechanism is configured to drive the wiper support. ¦ 20. The phase shifter according to claim 19, wherein the driving mechanism includes a pull rod and a pull rod connector fixedly connected to the pull rod, the pull rod connector being configured to drive the wiper support. | 1. A wiper support device for a phase shifter, the phase shifter including a substrate, the wiper support device comprising: a cover provided opposite to the substrate;a wiper support located between the cover and the substrate, the wiper support having a first surface facing the cover and a second surface facing the substrate, the second surface being fixed with a wiper;a resilient element extending from the first surface of the wiper support toward the cover and abutting against the cover; anda fastening mechanism connecting the cover to the substrate,wherein the resilient element is compressed between the cover and the wiper support. | CPC_H01P | 4920036006406
16/176053 | US | P | Radio frequency filter and radio frequency module | A radio frequency filter includes a first conductive pattern; a second conductive pattern connected to a first point of the first conductive pattern and extended; a third conductive pattern connected to a second point of the first conductive pattern and extended to surround a portion of the second conductive pattern; a fourth conductive pattern; a fifth conductive pattern connected to a third point of the fourth conductive pattern and extended; and a sixth conductive pattern connected to a fourth point of the fourth conductive pattern and extended to surround a portion of the fifth conductive pattern. The first conductive pattern extends toward the fourth conductive pattern and the fourth conductive pattern extends toward the first conductive pattern. A distance between the first conductive pattern and the fourth conductive pattern is greater than or equal to a distance between the third conductive pattern and the sixth conductive pattern. | 1. A radio frequency module comprising: an integrated circuit (IC);an antenna layer comprising patch antennas electrically connected to the IC, respectively; anda filter layer comprising radio frequency filters electrically connected to corresponding patch antennas among the patch antennas, respectively, and disposed between the IC and the antenna layer,wherein at least one of the radio frequency filters comprises a first conductive pattern extended from a first port and comprising a first point and a second point;a second conductive pattern connected to the first point of the first conductive pattern and extended from the first point;a third conductive pattern connected to the second point of the first conductive pattern and extended to surround at least a portion of the second conductive pattern;a fourth conductive pattern extended from a second port and comprising a third point and a fourth point;a fifth conductive pattern connected to the third point of the fourth conductive pattern and extended from the third point;a sixth conductive pattern connected to the fourth point of the fourth conductive pattern and extended to surround at least a portion of the fifth conductive pattern;an upper ground layer disposed between the antenna layer and the filter layer and overlapping the radio frequency filters in a vertical direction; anda lower ground layer disposed between the filter layer and the IC and overlapping the radio frequency filters in the vertical direction, andwherein the first conductive pattern extends toward the fourth conductive pattern from the first point and the fourth conductive pattern extends toward the first conductive pattern from the third point, anda separation distance between the first conductive pattern and the fourth conductive pattern is greater than or equal to a separation distance between the third conductive pattern and the sixth conductive pattern. ¦ 2. A radio frequency filter comprising: a first conductive pattern extended from a first port and comprising a first point and a second point;a second conductive pattern connected to the first point of the first conductive pattern and extended from the first point;a third conductive pattern connected to the second point of the first conductive pattern and extended to surround at least a portion of the second conductive pattern;a fourth conductive pattern extended from a second port and comprising a third point and a fourth point;a fifth conductive pattern connected to the third point of the fourth conductive pattern and extended from the third point; anda sixth conductive pattern connected to the fourth point of the fourth conductive pattern and extended to surround at least a portion of the fifth conductive pattern,wherein the first conductive pattern extends toward the fourth conductive pattern from the first point and the fourth conductive pattern extends toward the first conductive pattern from the third point, anda separation distance between the first conductive pattern and the fourth conductive pattern is greater than or equal to a separation distance between the third conductive pattern and the sixth conductive pattern, andwherein a length of an extended portion of the first conductive pattern that extends toward the fourth conductive pattern from the first point is shorter than a distance between the first point and the second point, anda length of an extended portion of the fourth conductive pattern that extends toward the first conductive pattern from the third point is shorter than a distance between the third point and the fourth point. ¦ 3. The radio frequency filter of claim 2, wherein a width of the first conductive pattern is greater than a separation distance between the second conductive pattern and the third conductive pattern in a first lateral direction, and is less than a separation distance between the second conductive pattern and the third conductive pattern in a second lateral direction, and a width of the fourth conductive pattern is greater than a separation distance between the fifth conductive pattern and the sixth conductive pattern in a third lateral direction, and is less than a separation direction between the fifth conductive pattern and the sixth conductive pattern in a fourth lateral direction. ¦ 4. The radio frequency filter of claim 2, wherein a separation distance between one end of the second conductive pattern and the third conductive pattern is equal to a separation distance between the second conductive pattern and the third conductive pattern in a first lateral direction, and a separation distance between one end of the fifth conductive pattern and the sixth conductive pattern is equal to a separation distance between the fifth conductive pattern and the sixth conductive pattern in a second lateral direction. ¦ 5. The radio frequency filter of claim 2, wherein a separation distance between one end of the third conductive pattern and the first conductive pattern is equal to a separation distance between the second conductive pattern and the third conductive pattern in a first lateral direction, and a separation distance between one end of the sixth conductive pattern and the fourth conductive pattern is equal to a separation distance between the fifth conductive pattern and the sixth conductive pattern in a second lateral direction. ¦ 6. The radio frequency filter of claim 5, wherein a separation distance between the third conductive pattern and the sixth conductive pattern is greater than the separation distance between the second conductive pattern and the third conductive pattern in the first lateral direction, and is greater than the separation distance between the fifth conductive pattern and the sixth conductive pattern in the second lateral direction. ¦ 7. The radio frequency filter of claim 2, further comprising: a seventh conductive pattern electromagnetically coupled to at least a portion of the third conductive pattern; andan eighth conductive pattern electromagnetically coupled to at least a portion of the sixth conductive pattern,wherein a separation distance between the seventh conductive pattern and the eighth conductive pattern is less than or equal to the separation distance between the first conductive pattern and the fourth conductive pattern. ¦ 8. The radio frequency filter of claim 7, further comprising: a ninth conductive pattern connected to a fifth point of the seventh conductive pattern and extended from the fifth point;a tenth conductive pattern connected to a sixth point of the seventh conductive pattern and extended to surround at least a portion of the ninth conductive pattern;an eleventh conductive pattern connected to a seventh point of the eighth conductive pattern and extended from the seventh point; anda twelfth conductive pattern connected to an eighth point of the eighth conductive pattern and extended to surround at least a portion of the eleventh conductive pattern,wherein a separation distance between the tenth conductive pattern and the twelfth conductive pattern is less than or equal to the separation distance between the third conductive pattern and the sixth conductive pattern. ¦ 9. The radio frequency filter of claim 8, wherein a distance from one end of the seventh conductive pattern to the fifth point is less than a distance from the fifth point to the sixth point, and a distance from one end of the eighth conductive pattern to the seventh point is less than a distance from the seventh point to the eighth point. ¦ 10. The radio frequency filter of claim 8, wherein a separation distance between the third conductive pattern and the seventh conductive pattern is greater than a separation distance between the tenth conductive pattern and the twelfth conductive pattern and is less than the separation distance between third conductive pattern and the sixth conductive pattern, and a separation distance between the sixth conductive pattern and the eighth conductive pattern is greater than the separation distance between the tenth conductive pattern and the twelfth conductive pattern and is less than the separation distance between third conductive pattern and the sixth conductive pattern. ¦ 11. A radio frequency filter comprising: a first conductive pattern extended from a first port and comprising a first point and a second point;a second conductive pattern connected to the first point of the first conductive pattern and extended from the first point;a third conductive pattern connected to the second point of the first conductive pattern and extended to surround at least a portion of the second conductive pattern;a fourth conductive pattern extended from a second port and comprising a third point and a fourth point;a fifth conductive pattern connected to the third point of the fourth conductive pattern and extended from the third point;a sixth conductive pattern connected to the fourth point of the fourth conductive pattern and extended to surround at least a portion of the fifth conductive pattern;a seventh conductive pattern electromagnetically coupled to at least a portion of the third conductive pattern;an eighth conductive pattern electromagnetically coupled to at least a portion of the sixth conductive pattern;a ninth conductive pattern connected to a fifth point of the seventh conductive pattern and extended from the fifth point;a tenth conductive pattern connected to a sixth point of the seventh conductive pattern and extended to surround at least a portion of the ninth conductive pattern;an eleventh conductive pattern connected to a seventh point of the eighth conductive pattern and extended from the seventh point; anda twelfth conductive pattern connected to an eighth point of the eighth conductive pattern and extended to surround at least a portion of the eleventh conductive pattern,wherein a separation distance between the seventh conductive pattern and the eighth conductive pattern is less than or equal to a separation distance between the third conductive pattern and the sixth conductive pattern, a separation distance between the tenth conductive pattern and the twelfth conductive pattern is less than or equal to the separation distance between the third conductive pattern and the sixth conductive pattern,a separation distance between the third conductive pattern and the seventh conductive pattern is greater than the separation distance between the tenth conductive pattern and the twelfth conductive pattern and is less than the separation distance between the third conductive pattern and the sixth conductive pattern, anda separation distance between the sixth conductive pattern and the eighth conductive pattern is greater than the separation distance between the tenth conductive pattern and the twelfth conductive pattern and is less than the separation distance between the third conductive pattern and the sixth conductive pattern. ¦ 12. A radio frequency module comprising: an integrated circuit (IC);an antenna layer comprising patch antennas electrically connected to the IC, respectively; anda filter layer comprising radio frequency filters electrically connected to corresponding patch antennas among the patch antennas, respectively, and disposed between the IC and the antenna layer,wherein at least one of the radio frequency filters comprises a first conductive pattern extended from a first port and comprising a first point and a second point;a second conductive pattern connected to the first point of the first conductive pattern and extended from the first point;a third conductive pattern connected to the second point of the first conductive pattern and extended to surround at least a portion of the second conductive pattern;a fourth conductive pattern extended from a second port and comprising a third point and a fourth point;a fifth conductive pattern connected to the third point of the fourth conductive pattern and extended from the third point; anda sixth conductive pattern connected to the fourth point of the fourth conductive pattern and extended to surround at least a portion of the fifth conductive pattern,wherein the first conductive pattern extends toward the fourth conductive pattern from the first point and the fourth conductive pattern extends toward the first conductive pattern from the third point, anda separation distance between the first conductive pattern and the fourth conductive pattern is greater than or equal to a separation distance between the third conductive pattern and the sixth conductive pattern; anda core member configured to pass a base signal,wherein the first conductive pattern extends toward the fourth conductive pattern from the first point and the fourth conductive pattern extends toward the first conductive pattern from the third point,a separation distance between the first conductive pattern and the fourth conductive pattern is greater than or equal to a separation distance between the third conductive pattern and the sixth conductive pattern, andthe IC receives the base signal through the core member and transmits a radio frequency signal having a frequency higher than a frequency of the base signal to the patch antennas. ¦ 13. An electronic device comprising: the radio frequency module of claim 12; anda communications module electrically connected to the radio frequency module. | 1. A radio frequency module comprising: an integrated circuit (IC);an antenna layer comprising patch antennas electrically connected to the IC, respectively; anda filter layer comprising radio frequency filters electrically connected to corresponding patch antennas among the patch antennas, respectively, and disposed between the IC and the antenna layer,wherein at least one of the radio frequency filters comprises a first conductive pattern extended from a first port and comprising a first point and a second point;a second conductive pattern connected to the first point of the first conductive pattern and extended from the first point;a third conductive pattern connected to the second point of the first conductive pattern and extended to surround at least a portion of the second conductive pattern;a fourth conductive pattern extended from a second port and comprising a third point and a fourth point;a fifth conductive pattern connected to the third point of the fourth conductive pattern and extended from the third point;a sixth conductive pattern connected to the fourth point of the fourth conductive pattern and extended to surround at least a portion of the fifth conductive pattern;an upper ground layer disposed between the antenna layer and the filter layer and overlapping the radio frequency filters in a vertical direction; anda lower ground layer disposed between the filter layer and the IC and overlapping the radio frequency filters in the vertical direction, andwherein the first conductive pattern extends toward the fourth conductive pattern from the first point and the fourth conductive pattern extends toward the first conductive pattern from the third point, anda separation distance between the first conductive pattern and the fourth conductive pattern is greater than or equal to a separation distance between the third conductive pattern and the sixth conductive pattern. | CPC_H01P | 4920036006409
16/299674 | US | P | High directivity compact size inter layer coupler | A high directivity compact size inter-layer coupler that has application for coupling off a pre-distortion coupling signal from a main signal at an output of a power amplifier to a pre-distortion circuit. The coupler includes a main signal line formed on a surface of a first dielectric layer opposite to a second dielectric layer, where the main signal line receives the main signal, and a coupling line formed between the second dielectric layer and a third dielectric layer, where the coupling line is electromagnetically coupled to the main line so as to generate the coupling signal thereon. The coupling line has a general U-shape including a first leg portion, a second leg portion and a transverse portion between the first and second leg portions. The transverse portion includes a plurality of spaced apart blocks coupled together by a narrow line portion. | 1. A coupler for coupling off a coupling signal from a main signal, said coupler comprising: a plurality of dielectric layers including at least a first dielectric layer, a second dielectric layer adjacent to the first dielectric layer and third dielectric layer adjacent to the second dielectric layer and opposite to the first dielectric layer;a main signal line formed on a surface of the first dielectric layer opposite to the second dielectric layer, said main signal line being responsive to the main signal; anda coupling line formed between the second and third dielectric layers, said coupling line having a general U-shape including a first leg portion, a second leg portion and a transverse portion between the first and second leg portions, said transverse portion including a plurality of spaced apart blocks coupled together by narrow line portions, said coupling line being electromagnetically coupled to the main line so as to generate the coupling signal thereon. ¦ 2. The coupler according to claim 1 further comprising a ground plane formed between the first and second dielectric layers, said ground plane including a cut-out section between the main line and the coupling line so as to allow the electromagnetic coupling therebetween. ¦ 3. The coupler according to claim 2 wherein the cut-out section is rectangular. ¦ 4. The coupler according to claim 3 wherein the cut-out section has a width of 25 mils and a length of 5 mm. ¦ 5. The coupler according to claim 1 wherein the first and second leg portions each include a narrow line portion coupled to a narrow line portion at an end of the transverse portion and a wide line portion coupled to the narrow line portion. ¦ 6. The coupler according to claim 5 wherein the narrow line portions in the first and second leg portions have a length of 1.5 mm. ¦ 7. The coupler according to claim 5 wherein the narrow line portions in the first and second leg portions and the transverse portion have a width of 6 mils and the wide line portions have a width of 12 mils. ¦ 8. The coupler according to claim 1 wherein the blocks have a width of 33 mils and a length of 0.8 mm. ¦ 9. The coupler according to claim 1 wherein the plurality of blocks is four blocks. ¦ 10. The coupler according to claim 1 wherein the main signal is an output signal of a power amplifier and the coupling signal is a feedback signal for a pre-distortion circuit. ¦ 11. The coupler according to claim 1 further comprising a ground plane on the third dielectric layer opposite to the coupling line. ¦ 12. A coupler for coupling off a coupling signal from a main signal, said coupler comprising: a plurality of stacked dielectric layers;a main signal line formed on an outer surface of an outer dielectric layer, said main signal line being responsive to the main signal; anda coupling line formed on an inner dielectric layer, said coupling line including a transverse portion having a plurality of spaced apart blocks coupled together by narrow line portions, said coupling line being electromagnetically coupled to the main line so as to generate the coupling signal thereon. ¦ 13. The coupler according to claim 12 wherein the coupling line further includes a first leg portion coupled to one end of the transverse portion and a second leg portion coupled to another end of the transverse portion. ¦ 14. The coupler according to claim 13 wherein the first and second leg portions each include a narrow line portion coupled to a narrow line portion at an end of the transverse portion and a wide line portion coupled to the narrow line portion. ¦ 15. The coupler according to claim 12 wherein the plurality of blocks is four blocks. ¦ 16. The coupler according to claim 12 further comprising a ground plane formed between the first and second dielectric layers, said ground plane including a cut-out section between the main line and the coupling line so as to allow the electromagnetic coupling therebetween. ¦ 17. The coupler according to claim 16 wherein the cut-out section is rectangular. ¦ 18. The coupler according to claim 12 wherein the main signal is an output signal of a power amplifier and the coupling signal is a feedback signal for a pre-distortion circuit. ¦ 19. A coupler for coupling off a coupling signal from a main signal at an output of a power amplifier, said coupling signal being a feedback signal to a pre-distortion circuit, said coupler comprising: a plurality of dielectric layers including at least a first dielectric layer, a second dielectric layer adjacent to the first dielectric layer and third dielectric layer adjacent to the second dielectric layer and opposite to the first dielectric layer;a main signal line formed on a surface of the first dielectric layer opposite to the second dielectric layer, said main signal line being responsive to the main signal;a coupling line formed between the second and third dielectric layers, said coupling line having a general U-shape including a first leg portion, a second leg portion and a transverse portion between the first and second leg portions, said transverse portion including a plurality of spaced apart blocks coupled together by narrow line portions, wherein the first and second leg portions each include a narrow line portion coupled to a narrow line portion at an end of the transverse portion and a wide line portion coupled to the narrow line portion; anda ground plane formed between the first and second dielectric layers, said ground plane including a rectangular cut-out section between the main line and the coupling line, said coupling line being electromagnetically coupled to the main line through the cut-out section so as to generate the coupling signal thereon. ¦ 20. The coupler according to claim 19 wherein the plurality of blocks is four blocks. | 1. A coupler for coupling off a coupling signal from a main signal, said coupler comprising: a plurality of dielectric layers including at least a first dielectric layer, a second dielectric layer adjacent to the first dielectric layer and third dielectric layer adjacent to the second dielectric layer and opposite to the first dielectric layer;a main signal line formed on a surface of the first dielectric layer opposite to the second dielectric layer, said main signal line being responsive to the main signal; anda coupling line formed between the second and third dielectric layers, said coupling line having a general U-shape including a first leg portion, a second leg portion and a transverse portion between the first and second leg portions, said transverse portion including a plurality of spaced apart blocks coupled together by narrow line portions, said coupling line being electromagnetically coupled to the main line so as to generate the coupling signal thereon. | CPC_H01P | 4920036006413
16/548999 | US | P | Electromagnetic coupler arrangements for multi-frequency power detection, and devices including same | A coupling methodology and circuit arrangements to provide multi-frequency simultaneous power measurement. In one example, a wireless device front-end apparatus includes a plurality of antenna swap switches each connected to first and second antenna contacts, and a plurality of electromagnetic couplers each having an input port to receive a input signal of a unique frequency, a coupled port that provides a coupled signal based on the input signal, an output port connected to one of the plurality of antenna swap switches, and an isolation port. The apparatus further includes a termination network including a plurality of termination loads, and an output switch network configured to selectively connect the coupled port of each electromagnetic coupler to a coupler output bank to provide the coupled signals at the coupler output bank, and to selectively connect the isolation port of each electromagnetic coupler to one of the plurality of termination loads. | 1. A wireless device front-end apparatus configured for multi-frequency operation using a plurality of antennas, the apparatus comprising: an antenna switch module including a plurality of antenna swap switches, each respective antenna swap switch having first and second antenna contacts for connecting to first and second antennas, respectively, and first and second input ports;a coupler assembly connected to the plurality of antenna swap switches, the coupler assembly including a plurality of electromagnetic couplers corresponding in number to each of the first and second input ports of the plurality of antenna swap switches, each respective electromagnetic coupler having an input port configured to receive an input signal of a unique frequency, a coupled port, an output port connected to one of the first and second input ports of a respective one of the plurality of antenna swap switches, and an isolation port, each respective electromagnetic coupler being configured to provide a coupled signal at the coupled port of the respective electromagnetic coupler responsive to receiving the input signal at the input port;a termination network including a plurality of termination loads; andan output switch network configured to selectively connect the coupled ports of each of the plurality of electromagnetic couplers to a coupler output bank to provide the coupled signals at the coupler output bank, and to selectively connect the isolation ports of each of the plurality of electromagnetic couplers to one of the plurality of termination loads. ¦ 2. The apparatus of claim 1 wherein the coupler output bank includes a number of coupler output contacts corresponding to half the number of electromagnetic couplers in the plurality of electromagnetic couplers. ¦ 3. The apparatus of claim 1 wherein each of the plurality of antenna swap switches is a double-pole double throw switch and is connected to two of the plurality of electromagnetic couplers. ¦ 4. The apparatus of claim 1 wherein the plurality of electromagnetic couplers includes at least four electromagnetic couplers, two of the at least four electromagnetic couplers being configured to receive input signals in a first frequency band, and another two of the at least four electromagnetic couplers being configured to receive input signals in a second frequency band higher than the first frequency band, the first and second frequency bands being non-overlapping in frequency. ¦ 5. The apparatus of claim 4 wherein the antenna switch module further includes a first diplexer connected between the plurality of antenna swap switches and the first antenna contact, and a second diplexer connected between the plurality of antenna swap switches and the second antenna contact. ¦ 6. The apparatus of claim 4 wherein the plurality of electromagnetic couplers further includes an additional pair of electromagnetic couplers configured to receive input signals in a third frequency band different from the first and second frequency bands. ¦ 7. The apparatus of claim 6 wherein the antenna switch module further includes a first triplexer connected between the plurality of antenna swap switches and the first antenna contact, and a second triplexer connected between the plurality of antenna swap switches and the second antenna contact. ¦ 8. The apparatus of claim 1 wherein each termination load of the plurality of termination loads has an adjustable impedance. ¦ 9. The apparatus of claim 8 wherein each termination load of the plurality of termination loads includes a plurality of switchable passive impedance elements, the plurality of switchable passive impedance elements including at least one resistive element and one or more capacitive or inductive elements. ¦ 10. The apparatus of claim 1 wherein each of the plurality of electromagnetic couplers is bi-directional, and wherein the output switch network is further configured to switch operation of the plurality of electromagnetic couplers between a forward power detection mode and a reverse power detection mode. ¦ 11. A wireless device comprising: first and second antennas;a transceiver configured to produce a plurality of input signals each having a unique frequency;a power amplifier module configured to receive and amplify the plurality of input signals from the transceiver to produce a plurality of amplified input signals;an antenna switch module including a plurality of antenna swap switches, each respective antenna swap switch having first and second antenna contacts coupled to the first and second antennas, respectively, and first and second input ports;a plurality of electromagnetic couplers connected between the power amplifier module and the antenna switch module, the plurality of electromagnetic coupler corresponding in number to each of the first and second input ports of the plurality of antenna swap switches, each respective electromagnetic coupler of the plurality of electromagnetic couplers having an input port configured to receive a respective amplified input signal of the plurality of amplified input signals from the power amplifier module, a coupled port, an output port connected to one of the first and second input ports of a respective one of the plurality of swap switches, and an isolation port, each electromagnetic coupler being configured to provide a coupled signal at the coupled port a coupled signal responsive to receiving the respective amplified input signal at the input port;a termination network including a plurality of termination loads; andan output switch network configured to selectively connect the coupled ports of each of the plurality of electromagnetic couplers to a coupler output bank to provide the coupled signals at the coupler output bank, and to selectively connect the isolation ports of each of the plurality of electromagnetic couplers to one of the plurality of termination loads. ¦ 12. The wireless device of claim 11 further comprising a sensor module coupled to the coupler output bank and configured to receive and process the coupled signals. ¦ 13. The apparatus of claim 11 wherein the coupler output bank includes a number of coupler output contacts corresponding to half the number of electromagnetic couplers in the plurality of electromagnetic couplers. ¦ 14. The apparatus of claim 11 wherein each of the plurality of antenna swap switches is a double-pole double throw switch and is connected to two of the plurality of electromagnetic couplers. ¦ 15. The apparatus of claim 11 wherein the plurality of electromagnetic couplers includes at least four electromagnetic couplers, two of the at least four electromagnetic couplers being configured to receive amplified input signals in a first frequency band, and another two of the at least four electromagnetic couplers being configured to receive amplified input signals in a second frequency band higher than the first frequency band, the first and second frequency bands being non-overlapping in frequency. ¦ 16. The apparatus of claim 15 wherein the antenna switch module further includes a first diplexer connected between the plurality of antenna swap switches and the first antenna contact, and a second diplexer connected between the plurality of antenna swap switches and the second antenna contact. ¦ 17. The apparatus of claim 15 wherein the plurality of electromagnetic couplers further includes an additional pair of electromagnetic couplers configured to receive amplified input signals in a third frequency band different from the first and second frequency bands. ¦ 18. The apparatus of claim 17 wherein the antenna switch module further includes a first triplexer connected between the plurality of antenna swap switches and the first antenna contact, and a second triplexer connected between the plurality of antenna swap switches and the second antenna contact. ¦ 19. The apparatus of claim 11 wherein each termination load of the plurality of termination loads has an adjustable impedance. ¦ 20. The apparatus of claim 19 wherein each termination load of the plurality of termination loads includes a plurality of switchable passive impedance elements, the plurality of switchable passive impedance elements including at least one resistive element and one or more capacitive or inductive elements. | 1. A wireless device front-end apparatus configured for multi-frequency operation using a plurality of antennas, the apparatus comprising: an antenna switch module including a plurality of antenna swap switches, each respective antenna swap switch having first and second antenna contacts for connecting to first and second antennas, respectively, and first and second input ports;a coupler assembly connected to the plurality of antenna swap switches, the coupler assembly including a plurality of electromagnetic couplers corresponding in number to each of the first and second input ports of the plurality of antenna swap switches, each respective electromagnetic coupler having an input port configured to receive an input signal of a unique frequency, a coupled port, an output port connected to one of the first and second input ports of a respective one of the plurality of antenna swap switches, and an isolation port, each respective electromagnetic coupler being configured to provide a coupled signal at the coupled port of the respective electromagnetic coupler responsive to receiving the input signal at the input port;a termination network including a plurality of termination loads; andan output switch network configured to selectively connect the coupled ports of each of the plurality of electromagnetic couplers to a coupler output bank to provide the coupled signals at the coupler output bank, and to selectively connect the isolation ports of each of the plurality of electromagnetic couplers to one of the plurality of termination loads. | CPC_H01P | 4920036006414
16/262358 | US | P | Magnetoresistance effect device and magnetoresistance effect module | A magnetoresistance effect device includes first and second ports, first and second circuit units, and reference potential and DC applying terminals. The first and second circuit units respectively include first and second magnetoresistance effect elements and first and second conductors. In the second conductor, the positional relationship between first and second end faces respectively on the first and opposite conductor sides in the first magnetoresistance effect element with respect to a flowing direction of a direct current flowing inside the first magnetoresistance effect element and the positional relationship between first and second end faces respectively on the second and opposite conductor sides in the second magnetoresistance effect element with respect to a flowing direction of a direct current flowing in the second magnetoresistance effect element are opposite each other. The relative angle between the first and second circuit units in a predetermined cross product direction is 90 degrees or less. | 1. A magnetoresistance effect device comprising: a first port;a second port;a first circuit unit and a second circuit unit which are connected between the first port and the second port;a shared reference potential terminal which is connected to the first circuit unit and the second circuit unit by sharing or a first reference potential terminal and a second reference potential terminal which are connected to the first circuit unit and the second circuit unit, respectively; anda shared DC applying terminal which is capable of connecting a power source for applying a direct current or a direct current voltage to a first magnetoresistance effect element of the first circuit unit and a second magnetoresistance effect element of the second circuit unit by sharing, or a first DC applying terminal and a second DC applying terminal which are capable of connecting a power source for applying a direct current or a direct current voltage to a first magnetoresistance effect element of the first circuit unit and a second magnetoresistance effect element of the second circuit unit, respectively,wherein the first circuit unit includes the first magnetoresistance effect element including a magnetization fixed layer, a magnetization free layer, and a spacer layer sandwiched therebetween, and a first conductor connected to a first end face in a stacking direction of the first magnetoresistance effect element,the first conductor is formed such that a first end portion of the first conductor is connected to an input side of a high frequency current and a second end portion of the first conductor is connected to the shared reference potential terminal or the first reference potential terminal so that a high frequency current branches to flow to the first magnetoresistance effect element and the shared reference potential terminal or the first reference potential terminal,the second circuit unit includes the second magnetoresistance effect element including a magnetization fixed layer, a magnetization free layer, and a spacer layer sandwiched therebetween, and a second conductor connected to a first end face in a stacking direction of the second magnetoresistance effect element,the second conductor is formed such that a first end portion of the second conductor is connected to an input side of a high frequency current and a second end portion of the second conductor is connected to the shared reference potential terminal or the second reference potential terminal so that a high frequency current branches to flow to the second magnetoresistance effect element and the shared reference potential terminal or the second reference potential terminal,when the shared DC applying terminal or the first DC applying terminal and the second DC applying terminal are connected to a power source, a positional relationship between the first end face and a second end face opposite to the first end face of the first magnetoresistance effect element in the stacking direction of the first magnetoresistance effect element with respect to a flowing direction of a direct current flowing inside the first magnetoresistance effect element and a positional relationship between the first end face and a second end face opposite to the first end face of the second magnetoresistance effect element in the stacking direction of the second magnetoresistance effect element with respect to a flowing direction of a direct current flowing inside the second magnetoresistance effect element are opposite to each other, andin a case where, when viewed in the stacking direction of the first magnetoresistance effect element, a direction from the first end portion toward the second end portion of the first conductor in a region where the first conductor overlaps the first magnetoresistance effect element is defined as a first direction, a stacking direction of the first magnetoresistance effect element with the first conductor as a reference is defined as a first stacking direction, and a direction of an cross product between the first direction and the first stacking direction is defined as a first cross product direction, andwhen viewed in the stacking direction of the second magnetoresistance effect element, a direction from the first end portion toward the second end portion of the second conductor in a region where the second conductor overlaps the second magnetoresistance effect element is defined as a second direction, a stacking direction of the second magnetoresistance effect element with the second conductor as a reference is defined as a second stacking direction, and a direction of an cross product between the second direction and the second stacking direction is defined as a second cross product direction,a relative angle between the first cross product direction and the second cross product direction is 90 degrees or less. ¦ 2. The magnetoresistance effect device according to claim 1, further comprising: a third circuit unit which is connected between the first port and the second port,wherein the third circuit unit includes a third magnetoresistance effect element including a magnetization fixed layer, a magnetization free layer, and a spacer layer sandwiched therebetween, and a third conductor which is disposed separately from the third magnetoresistance effect element with an insulator interposed therebetween,the shared reference potential terminal, the first reference potential terminal, the second reference potential terminal or a third reference potential terminal is connected to the third circuit unit,the third magnetoresistance effect element is connected to the shared DC applying terminal, the first DC applying terminal, the second DC applying terminal or a third DC applying terminal which is capable of connecting a power source for applying a direct current or a direct current voltage to the third magnetoresistance effect element, anda first end portion of the third conductor is connected to an input side of a high frequency current so that a high frequency magnetic field generated by a high frequency current flowing through the third conductor is applied to the magnetization free layer of the third magnetoresistance effect element. ¦ 3. The magnetoresistance effect device according to claim 1, further comprising: a third circuit unit which is connected between the first port and the second port,wherein the third circuit unit includes a fourth magnetoresistance effect element including a magnetization fixed layer, a magnetization free layer, and a spacer layer sandwiched therebetween,the shared reference potential terminal, the first reference potential terminal, the second reference potential terminal or a third reference potential terminal is connected to the third circuit unit,the fourth magnetoresistance effect element is connected to the shared DC applying terminal, the first DC applying terminal, the second DC applying terminal or a third DC applying terminal which is capable of connecting a power source for applying a direct current or a direct current voltage to the fourth magnetoresistance effect element, andone end of the fourth magnetoresistance effect element is connected to an input side of a high frequency current in the third circuit unit and the other end of the fourth magnetoresistance effect element is connected to an output side of a high frequency current in the third circuit unit. ¦ 4. The magnetoresistance effect device according to claim 1, further comprising: a third circuit unit which is connected between the first port and the second port,wherein the third circuit unit includes a fifth magnetoresistance effect element including a magnetization fixed layer, a magnetization free layer, and a spacer layer sandwiched therebetween,the shared reference potential terminal, the first reference potential terminal, the second reference potential terminal or a third reference potential terminal is connected to the third circuit unit,the fifth magnetoresistance effect element is connected to the shared DC applying terminal, the first DC applying terminal, the second DC applying terminal or a third DC applying terminal which is capable of connecting a power source for applying a direct current or a direct current voltage to the fifth magnetoresistance effect element, andone end of the fifth magnetoresistance effect element is connected to an input side and an output side of a high frequency current in the third circuit unit and the other end of the fifth magnetoresistance effect element is connected to the shared reference potential terminal, the first reference potential terminal, the second reference potential terminal or the third reference potential terminal. ¦ 5. A magnetoresistance effect module comprising: the magnetoresistance effect device according to claim 1; anda shared direct current source or a shared direct current voltage source which is connected to the shared DC applying terminal of the magnetoresistance effect device, or a first direct current source or a first direct current voltage source and a second direct current source or a second direct current voltage source which are connected to the first DC applying terminal and the second DC applying terminal of the magnetoresistance effect device, respectively. ¦ 6. A magnetoresistance effect device comprising: a first port;a second port;a first circuit unit and a second circuit unit which are connected between the first port and the second port;a shared reference potential terminal which is connected to the first circuit unit and the second circuit unit by sharing or a first reference potential terminal and a second reference potential terminal which are connected to the first circuit unit and the second circuit unit, respectively; anda shared DC applying terminal which is capable of connecting a power source for applying a direct current or a direct current voltage to a first magnetoresistance effect element of the first circuit unit and a second magnetoresistance effect element of the second circuit unit by sharing, or a first DC applying terminal and a second DC applying terminal which are capable of connecting a power source for applying a direct current or a direct current voltage to a first magnetoresistance effect element of the first circuit unit and a second magnetoresistance effect element of the second circuit unit, respectively,wherein the first circuit unit includes the first magnetoresistance effect element including a magnetization fixed layer, a magnetization free layer, and a spacer layer sandwiched therebetween, and a first conductor connected to a first end face in a stacking direction of the first magnetoresistance effect element,the first conductor is formed such that a first end portion of the first conductor is connected to an input side of a high frequency current and a second end portion of the first conductor is connected to the shared reference potential terminal or the first reference potential terminal so that a high frequency current branches to flow to the first magnetoresistance effect element and the shared reference potential terminal or the first reference potential terminal,the second circuit unit includes the second magnetoresistance effect element including a magnetization fixed layer, a magnetization free layer, and a spacer layer sandwiched therebetween, and a second conductor connected to a first end face in a stacking direction of the second magnetoresistance effect element,the second conductor is formed such that a first end portion of the second conductor is connected to an input side of a high frequency current and a second end portion of the second conductor is connected to the shared reference potential terminal or the second reference potential terminal so that a high frequency current branches to flow to the second magnetoresistance effect element and the shared reference potential terminal or the second reference potential terminal,a positional relationship between the first end face and a second end face opposite to the first end face of the first magnetoresistance effect element in the stacking direction of the first magnetoresistance effect element with respect to a connection point on an input side of a direct current or a direct current voltage of the first magnetoresistance effect element and a positional relationship between the first end face and a second end face opposite to the first end face of the second magnetoresistance effect element in the stacking direction of the second magnetoresistance effect element with respect to a connection point on an input side of a direct current or a direct current voltage of the second magnetoresistance effect element are opposite to each other, andin a case where, when viewed in the stacking direction of the first magnetoresistance effect element, a direction from the first end portion toward the second end portion of the first conductor in a region where the first conductor overlaps the first magnetoresistance effect element is defined as a first direction, a stacking direction of the first magnetoresistance effect element with the first conductor as a reference is defined as a first stacking direction, and a direction of an cross product between the first direction and the first stacking direction is defined as a first cross product direction, andwhen viewed in the stacking direction of the second magnetoresistance effect element, a direction from the first end portion toward the second end portion of the second conductor in a region where the second conductor overlaps the second magnetoresistance effect element is defined as a second direction, a stacking direction of the second magnetoresistance effect element with the second conductor as a reference is defined as a second stacking direction, and a direction of an cross product between the second direction and the second stacking direction is defined as a second cross product direction,a relative angle between the first cross product direction and the second cross product direction is 90 degrees or less. ¦ 7. The magnetoresistance effect device according to claim 6, further comprising: a third circuit unit which is connected between the first port and the second port,wherein the third circuit unit includes a third magnetoresistance effect element including a magnetization fixed layer, a magnetization free layer, and a spacer layer sandwiched therebetween, and a third conductor which is disposed separately from the third magnetoresistance effect element with an insulator interposed therebetween,the shared reference potential terminal, the first reference potential terminal, the second reference potential terminal or a third reference potential terminal is connected to the third circuit unit,the third magnetoresistance effect element is connected to the shared DC applying terminal, the first DC applying terminal, the second DC applying terminal or a third DC applying terminal which is capable of connecting a power source for applying a direct current or a direct current voltage to the third magnetoresistance effect element, anda first end portion of the third conductor is connected to an input side of a high frequency current so that a high frequency magnetic field generated by a high frequency current flowing through the third conductor is applied to the magnetization free layer of the third magnetoresistance effect element. ¦ 8. A magnetoresistance effect module comprising: the magnetoresistance effect device according to claim 6; anda shared direct current source or a shared direct current voltage source which is connected to the shared DC applying terminal of the magnetoresistance effect device, or a first direct current source or a first direct current voltage source and a second direct current source or a second direct current voltage source which are connected to the first DC applying terminal and the second DC applying terminal of the magnetoresistance effect device, respectively. ¦ 9. The magnetoresistance effect device according to claim 6, further comprising: a third circuit unit which is connected between the first port and the second port,wherein the third circuit unit includes a fifth magnetoresistance effect element including a magnetization fixed layer, a magnetization free layer, and a spacer layer sandwiched therebetween,the shared reference potential terminal, the first reference potential terminal, the second reference potential terminal or a third reference potential terminal is connected to the third circuit unit,the fifth magnetoresistance effect element is connected to the shared DC applying terminal, the first DC applying terminal, the second DC applying terminal or a third DC applying terminal which is capable of connecting a power source for applying a direct current or a direct current voltage to the fifth magnetoresistance effect element, andone end of the fifth magnetoresistance effect element is connected to an input side and an output side of a high frequency current in the third circuit unit and the other end of the fifth magnetoresistance effect element is connected to the shared reference potential terminal, the first reference potential terminal, the second reference potential terminal or the third reference potential terminal. ¦ 10. The magnetoresistance effect device according to claim 6, further comprising: a third circuit unit which is connected between the first port and the second port,wherein the third circuit unit includes a fourth magnetoresistance effect element including a magnetization fixed layer, a magnetization free layer, and a spacer layer sandwiched therebetween,the shared reference potential terminal, the first reference potential terminal, the second reference potential terminal or a third reference potential terminal is connected to the third circuit unit,the fourth magnetoresistance effect element is connected to the shared DC applying terminal, the first DC applying terminal, the second DC applying terminal or a third DC applying terminal which is capable of connecting a power source for applying a direct current or a direct current voltage to the fourth magnetoresistance effect element, andone end of the fourth magnetoresistance effect element is connected to an input side of a high frequency current in the third circuit unit and the other end of the fourth magnetoresistance effect element is connected to an output side of a high frequency current in the third circuit unit. ¦ 11. A magnetoresistance effect device comprising: a first port;a second port;a first circuit unit and a second circuit unit which are connected between the first port and the second port;a shared reference potential terminal which is connected to the first circuit unit and the second circuit unit by sharing or a first reference potential terminal and a second reference potential terminal which are connected to the first circuit unit and the second circuit unit, respectively; anda shared DC applying terminal which is capable of connecting a power source for applying a direct current or a direct current voltage to a first magnetoresistance effect element of the first circuit unit and a second magnetoresistance effect element of the second circuit unit by sharing, or a first DC applying terminal and a second DC applying terminal which are capable of connecting a power source for applying a direct current or a direct current voltage to a first magnetoresistance effect element of the first circuit unit and a second magnetoresistance effect element of the second circuit unit, respectively,wherein the first circuit unit includes the first magnetoresistance effect element including a magnetization fixed layer, a magnetization free layer, and a spacer layer sandwiched therebetween, and a first conductor connected to a first end face in a stacking direction of the first magnetoresistance effect element,the first conductor is formed such that a first end portion of the first conductor is connected to an input side of a high frequency current and a second end portion of the first conductor is connected to the shared reference potential terminal or the first reference potential terminal so that a high frequency current branches to flow to the first magnetoresistance effect element and the shared reference potential terminal or the first reference potential terminal,the second circuit unit includes the second magnetoresistance effect element including a magnetization fixed layer, a magnetization free layer, and a spacer layer sandwiched therebetween, and a second conductor connected to a first end face in a stacking direction of the second magnetoresistance effect element,the second conductor is formed such that a first end portion of the second conductor is connected to an input side of a high frequency current and a second end portion of the second conductor is connected to the shared reference potential terminal or the second reference potential terminal so that a high frequency current branches to flow to the second magnetoresistance effect element and the shared reference potential terminal or the second reference potential terminal,when the shared DC applying terminal or the first DC applying terminal and the second DC applying terminal are connected to a power source, a positional relationship between the first end face and a second end face opposite to the first end face of the first magnetoresistance effect element in the stacking direction of the first magnetoresistance effect element with respect to a flowing direction of a direct current flowing inside the first magnetoresistance effect element and a positional relationship between the first end face and a second end face opposite to the first end face of the second magnetoresistance effect element in the stacking direction of the second magnetoresistance effect element with respect to a flowing direction of a direct current flowing inside the second magnetoresistance effect element are the same, andin a case where, when viewed in the stacking direction of the first magnetoresistance effect element, a direction from the first end portion toward the second end portion of the first conductor in a region where the first conductor overlaps the first magnetoresistance effect element is defined as a first direction, a stacking direction of the first magnetoresistance effect element with the first conductor as a reference is defined as a first stacking direction, and a direction of an cross product between the first direction and the first stacking direction is defined as a first cross product direction, andwhen viewed in the stacking direction of the second magnetoresistance effect element, a direction from the first end portion toward the second end portion of the second conductor in a region where the second conductor overlaps the second magnetoresistance effect element is defined as a second direction, a stacking direction of the second magnetoresistance effect element with the second conductor as a reference is defined as a second stacking direction, and a direction of an cross product between the second direction and the second stacking direction is defined as a second cross product direction,a relative angle between the first cross product direction and the second cross product direction is larger than 90 degrees. ¦ 12. The magnetoresistance effect device according to claim 11, further comprising: a third circuit unit which is connected between the first port and the second port,wherein the third circuit unit includes a fourth magnetoresistance effect element including a magnetization fixed layer, a magnetization free layer, and a spacer layer sandwiched therebetween,the shared reference potential terminal, the first reference potential terminal, the second reference potential terminal or a third reference potential terminal is connected to the third circuit unit,the fourth magnetoresistance effect element is connected to the shared DC applying terminal, the first DC applying terminal, the second DC applying terminal or a third DC applying terminal which is capable of connecting a power source for applying a direct current or a direct current voltage to the fourth magnetoresistance effect element, andone end of the fourth magnetoresistance effect element is connected to an input side of a high frequency current in the third circuit unit and the other end of the fourth magnetoresistance effect element is connected to an output side of a high frequency current in the third circuit unit. ¦ 13. The magnetoresistance effect device according to claim 11, further comprising: a third circuit unit which is connected between the first port and the second port,wherein the third circuit unit includes a third magnetoresistance effect element including a magnetization fixed layer, a magnetization free layer, and a spacer layer sandwiched therebetween, and a third conductor which is disposed separately from the third magnetoresistance effect element with an insulator interposed therebetween,the shared reference potential terminal, the first reference potential terminal, the second reference potential terminal or a third reference potential terminal is connected to the third circuit unit,the third magnetoresistance effect element is connected to the shared DC applying terminal, the first DC applying terminal, the second DC applying terminal or a third DC applying terminal which is capable of connecting a power source for applying a direct current or a direct current voltage to the third magnetoresistance effect element, anda first end portion of the third conductor is connected to an input side of a high frequency current so that a high frequency magnetic field generated by a high frequency current flowing through the third conductor is applied to the magnetization free layer of the third magnetoresistance effect element. ¦ 14. A magnetoresistance effect module comprising: the magnetoresistance effect device according to claim 11; anda shared direct current source or a shared direct current voltage source which is connected to the shared DC applying terminal of the magnetoresistance effect device, or a first direct current source or a first direct current voltage source and a second direct current source or a second direct current voltage source which are connected to the first DC applying terminal and the second DC applying terminal of the magnetoresistance effect device, respectively. ¦ 15. The magnetoresistance effect device according to claim 11, further comprising: a third circuit unit which is connected between the first port and the second port,wherein the third circuit unit includes a fifth magnetoresistance effect element including a magnetization fixed layer, a magnetization free layer, and a spacer layer sandwiched therebetween,the shared reference potential terminal, the first reference potential terminal, the second reference potential terminal or a third reference potential terminal is connected to the third circuit unit,the fifth magnetoresistance effect element is connected to the shared DC applying terminal, the first DC applying terminal, the second DC applying terminal or a third DC applying terminal which is capable of connecting a power source for applying a direct current or a direct current voltage to the fifth magnetoresistance effect element, andone end of the fifth magnetoresistance effect element is connected to an input side and an output side of a high frequency current in the third circuit unit and the other end of the fifth magnetoresistance effect element is connected to the shared reference potential terminal, the first reference potential terminal, the second reference potential terminal or the third reference potential terminal. ¦ 16. A magnetoresistance effect device comprising: a first port;a second port;a first circuit unit and a second circuit unit which are connected between the first port and the second port;a shared reference potential terminal which is connected to the first circuit unit and the second circuit unit by sharing or a first reference potential terminal and a second reference potential terminal which are connected to the first circuit unit and the second circuit unit, respectively; anda shared DC applying terminal which is capable of connecting a power source for applying a direct current or a direct current voltage to a first magnetoresistance effect element of the first circuit unit and a second magnetoresistance effect element of the second circuit unit by sharing, or a first DC applying terminal and a second DC applying terminal which are capable of connecting a power source for applying a direct current or a direct current voltage to the first magnetoresistance effect element of the first circuit unit and the second magnetoresistance effect element of the second circuit unit, respectively,wherein the first circuit unit includes the first magnetoresistance effect element including a magnetization fixed layer, a magnetization free layer, and a spacer layer sandwiched therebetween, and a first conductor connected to a first end face in a stacking direction of the first magnetoresistance effect element,the first conductor is formed such that a first end portion of the first conductor is connected to an input side of a high frequency current and a second end portion of the first conductor is connected to the shared reference potential terminal or the first reference potential terminal so that a high frequency current branches to flow to the first magnetoresistance effect element and the shared reference potential terminal or the first reference potential terminal,the second circuit unit includes the second magnetoresistance effect element including a magnetization fixed layer, a magnetization free layer, and a spacer layer sandwiched therebetween, and a second conductor connected to a first end face in a stacking direction of the second magnetoresistance effect element,the second conductor is formed such that a firs... | 1. A magnetoresistance effect device comprising: a first port;a second port;a first circuit unit and a second circuit unit which are connected between the first port and the second port;a shared reference potential terminal which is connected to the first circuit unit and the second circuit unit by sharing or a first reference potential terminal and a second reference potential terminal which are connected to the first circuit unit and the second circuit unit, respectively; anda shared DC applying terminal which is capable of connecting a power source for applying a direct current or a direct current voltage to a first magnetoresistance effect element of the first circuit unit and a second magnetoresistance effect element of the second circuit unit by sharing, or a first DC applying terminal and a second DC applying terminal which are capable of connecting a power source for applying a direct current or a direct current voltage to a first magnetoresistance effect element of the first circuit unit and a second magnetoresistance effect element of the second circuit unit, respectively,wherein the first circuit unit includes the first magnetoresistance effect element including a magnetization fixed layer, a magnetization free layer, and a spacer layer sandwiched therebetween, and a first conductor connected to a first end face in a stacking direction of the first magnetoresistance effect element,the first conductor is formed such that a first end portion of the first conductor is connected to an input side of a high frequency current and a second end portion of the first conductor is connected to the shared reference potential terminal or the first reference potential terminal so that a high frequency current branches to flow to the first magnetoresistance effect element and the shared reference potential terminal or the first reference potential terminal,the second circuit unit includes the second magnetoresistance effect element including a magnetization fixed layer, a magnetization free layer, and a spacer layer sandwiched therebetween, and a second conductor connected to a first end face in a stacking direction of the second magnetoresistance effect element,the second conductor is formed such that a first end portion of the second conductor is connected to an input side of a high frequency current and a second end portion of the second conductor is connected to the shared reference potential terminal or the second reference potential terminal so that a high frequency current branches to flow to the second magnetoresistance effect element and the shared reference potential terminal or the second reference potential terminal,when the shared DC applying terminal or the first DC applying terminal and the second DC applying terminal are connected to a power source, a positional relationship between the first end face and a second end face opposite to the first end face of the first magnetoresistance effect element in the stacking direction of the first magnetoresistance effect element with respect to a flowing direction of a direct current flowing inside the first magnetoresistance effect element and a positional relationship between the first end face and a second end face opposite to the first end face of the second magnetoresistance effect element in the stacking direction of the second magnetoresistance effect element with respect to a flowing direction of a direct current flowing inside the second magnetoresistance effect element are opposite to each other, andin a case where, when viewed in the stacking direction of the first magnetoresistance effect element, a direction from the first end portion toward the second end portion of the first conductor in a region where the first conductor overlaps the first magnetoresistance effect element is defined as a first direction, a stacking direction of the first magnetoresistance effect element with the first conductor as a reference is defined as a first stacking direction, and a direction of an cross product between the first direction and the first stacking direction is defined as a first cross product direction, andwhen viewed in the stacking direction of the second magnetoresistance effect element, a direction from the first end portion toward the second end portion of the second conductor in a region where the second conductor overlaps the second magnetoresistance effect element is defined as a second direction, a stacking direction of the second magnetoresistance effect element with the second conductor as a reference is defined as a second stacking direction, and a direction of an cross product between the second direction and the second stacking direction is defined as a second cross product direction,a relative angle between the first cross product direction and the second cross product direction is 90 degrees or less. | CPC_H01P | 4920035006450
16/151918 | US | P | Waveguide system comprising a hollow glass waveguide attached to glass connectors and the glass waveguide including an embedded metal layer | A hollow glass waveguide and related method are provided. The microwave waveguide includes a glass body including a first end, a second end, an outer glass surface extending between the first end and the second end, an inner glass surface defining a hollow channel that extends from the first end to the second end and a glass material between the outer surface and the inner surface. The microwave waveguide includes a layer of metal embedded in the glass body. The layer of metal surrounds the hollow channel when viewed in cross-section and extends between the first end and the second end of the glass body. The layer of metal is electrically conductive and the hollow channel is dimensioned such that microwaves introduced into the hollow channel are conducted along the hollow channel between the first end and the second end. | 1. A microwave waveguide comprising: a glass body comprising: a first end;a second end;an outer glass surface extending between the first end and the second end;an inner glass surface defining a hollow channel that extends from the first end to the second end; anda glass material disposed between the outer surface and the inner surface; anda layer of metal embedded in the glass body, the layer of metal surrounding the hollow channel and extending between the first end and the second end of the glass body;wherein the layer of metal is electrically conductive and the hollow channel is dimensioned such that microwaves introduced into the hollow channel are conducted along the hollow channel between the first end and the second end. ¦ 2. The microwave waveguide of claim 1, wherein the glass body is continuous with the outer glass surface and the inner glass surface such that the glass body is a single, integral, unitary glass body in which the layer of metal is embedded within, wherein the hollow channel is dimensioned to conduct microwaves having frequencies from 20 GHz to 50 GHz. ¦ 3. The microwave waveguide of claim 1, wherein the inner glass surface has a rectangular cross-sectional shape, having a height dimension and a width dimension. ¦ 4. The microwave waveguide of claim 3, wherein the width dimension is between 4 mm and 13 mm, and the height dimension is between 2 mm and 7 mm. ¦ 5. The microwave waveguide of claim 1, wherein the glass body has a length between the first end and the second end, wherein a microwave signal loss along the length of the glass body is greater than 0.2 dB per centimeter of length of the glass body. ¦ 6. The microwave waveguide of claim 5, wherein the microwave signal loss along the length of the glass body is between 0.5 dB and 1.5 dB per centimeter of length of the glass body. ¦ 7. The microwave waveguide of claim 1, wherein a resistivity of the layer of metal is between 10−3 and 10−5 ohm per cm. ¦ 8. The microwave waveguide of claim 1, wherein the layer of metal is embedded adjacent the inner glass surface by a distance of less than or equal to 5 μm. ¦ 9. The microwave waveguide of claim 1, wherein the layer of metal comprises metallic silver, and wherein the layer of metal comprises a plurality of discreet layers of the metallic silver located at different depths within the glass body. ¦ 10. The microwave waveguide of claim 1, wherein the glass material of the glass body is an ion-exchangeable glass composition. ¦ 11. The microwave waveguide of claim 10, wherein the glass material of the glass body is an alkali aluminosilicate glass composition or an alkali aluminoborosilicate glass composition. ¦ 12. A waveguide system comprising: a glass waveguide comprising: a first end;a second end;an outer peripheral surface;an inner surface defining a hollow channel that extends from the first end to the second end; anda first glass material located between the outer peripheral surface and the inner surface;a layer of metal embedded in the first glass material, the layer of metal surrounding the hollow channel; anda glass connector coupled to the first end of the glass waveguide, the connector comprising: an outer peripheral surface;an inner surface defining a central bore, wherein the first end of the glass waveguide is received into the central bore such that the glass connector surrounds the first end of the glass waveguide; anda second glass material located between the outer peripheral surface and the inner surface of the glass connector. ¦ 13. The waveguide system of claim 12, wherein a coefficient of thermal expansion of the second glass material is within plus or minus 30% of a coefficient of thermal expansion of the first glass material. ¦ 14. The waveguide system of claim 12, wherein the first glass material is continuous with the outer peripheral surface of the glass waveguide and with the inner surface of the glass waveguide, wherein the second glass material is continuous with the outer peripheral surface of the glass connector and with the inner surface of the glass connector such that the glass connector is formed from a single, unitary glass body, and wherein the inner surface of the glass connector contacts the outer peripheral surface of the glass waveguide. ¦ 15. The waveguide system of claim 12, wherein the connector further comprises a peripheral bore located between the outer peripheral surface of the connector and the central bore, the peripheral bore sized to receive a fastener that couples the glass connector to an electronic device. ¦ 16. The waveguide system of claim 12, wherein the layer of metal is embedded adjacent the inner surface of the glass waveguide by a distance of less than or equal to 5 μm. ¦ 17. The waveguide system of claim 16, wherein the layer of metal comprises metallic silver, and wherein the layer of metal comprises a plurality of discreet layers of metallic silver located at different depths within the first glass material of the waveguide. ¦ 18. The waveguide system of claim 12, wherein the glass first material of the glass waveguide is an ion-exchangeable glass composition. ¦ 19. A microwave waveguide comprising: a glass body comprising: a first end;a second end;an outer glass surface extending between the first end and the second end;an inner glass surface defining a hollow channel that extends from the first end to the second end; anda glass material disposed between the outer surface and the inner surface; anda layer of metal embedded in the glass body, the layer of metal surrounding the hollow channel and extending between the first end and the second end of the glass body;wherein the layer of metal is electrically conductive and the hollow channel is dimensioned such that microwaves introduced into the hollow channel are conducted along the hollow channel between the first end and the second end, and wherein the hollow channel is dimensioned to conduct microwaves having frequencies from 20 GHz to 50 GHz. ¦ 20. The microwave waveguide of claim 19, wherein the glass body has a length between the first end and the second end, and wherein a microwave signal loss along the length of the glass body is between 0.5 dB and 1.5 dB per centimeter of length of the glass body. | 1. A microwave waveguide comprising: a glass body comprising: a first end;a second end;an outer glass surface extending between the first end and the second end;an inner glass surface defining a hollow channel that extends from the first end to the second end; anda glass material disposed between the outer surface and the inner surface; anda layer of metal embedded in the glass body, the layer of metal surrounding the hollow channel and extending between the first end and the second end of the glass body;wherein the layer of metal is electrically conductive and the hollow channel is dimensioned such that microwaves introduced into the hollow channel are conducted along the hollow channel between the first end and the second end. | CPC_H01P | 4920035006451
16/509625 | US | P | Power distribution circuit and multiplex power distribution circuit | A power distribution circuit includes a first portion, a second portion, a third portion, an isolation element, a first transmission sub-circuit and a second transmission sub-circuit. The first portion, the second portion, and the third portion are coupled to respective external components. The isolation element is coupled between the second portion and the third portion. The first transmission sub-circuit is set on one side of the isolation element, and is coupled between the first portion and the second portion. The second transmission sub-circuit is set on the other side of the isolation element, and is coupled between the first portion and the third portion. The first transmission sub-circuit and the second transmission sub-circuit are symmetrically set on both sides of the isolation element. | 1. A power distribution circuit, comprising: a first portion, a second portion and a third portion;an isolation element, coupled between the second portion and the third portion;a first transmission sub-circuit set on one side of the isolation element, and coupled between the first portion and the second portion; anda second transmission sub-circuit set on the other side of the isolation element, and coupled between the first portion and the third portion, wherein the first transmission sub-circuit and the second transmission sub-circuit are symmetrically set on two sides of the isolation element;wherein the first transmission sub-circuit and the second transmission sub-circuit each comprise a signal transmission line and a first open transmission line coupled to a first end of the signal transmission line, andwherein the first open transmission line comprises: a first microstrip line forming an L-shape, wherein a first end of the first microstrip line is coupled to the first end of the signal transmission line; anda second microstrip line forming a J-shape, wherein a first end of the second microstrip line is coupled to a second end of the first microstrip line, and a second end of the second microstrip line is in an open state. ¦ 2. The power distribution circuit of claim 1, wherein the first transmission sub-circuit and the second transmission sub-circuit each further comprises a second open transmission line coupled to a second end of the signal transmission line. ¦ 3. The power distribution circuit of claim 2, wherein the second open transmission line comprises: a third microstrip line forming an L-shape, wherein a bending direction of the third microstrip line is opposite to a bending direction of the first microstrip line, and a first end of the third microstrip line is coupled vertically to a second end of the signal transmission line; anda fourth microstrip line forming a J-shape, wherein a bending direction of the fourth microstrip line is opposite to a bending direction of the second microstrip line, a first end of the fourth microstrip line is coupled to a second end of the third microstrip line, and a second end of the fourth microstrip line is in an open state. ¦ 4. The power distribution circuit of claim 3, wherein a width of the first microstrip line is narrower than a width of the second microstrip line, and a width of the third microstrip line is narrower than a width of the fourth microstrip line. ¦ 5. The power distribution circuit of claim 4, wherein a rectangular gap is formed between the second microstrip line and the fourth microstrip line. ¦ 6. The power distribution circuit of claim 1, wherein the signal transmission line comprises a matching portion, a fifth microstrip line, an inductor and a sixth microstrip line coupled in series. ¦ 7. The power distribution circuit of claim 6, wherein the matching portion is a microstrip line structure, and a width of the microstrip line of the matching portion is gradually widened from the first portion toward the fifth microstrip line. ¦ 8. The power distribution circuit of claim 1, wherein the isolation element is an isolation resistor. ¦ 9. A multiplex power distribution circuit, comprising a plurality of power distribution circuits connected together, wherein each power distribution circuit of the multiplex power distribution circuits comprises: a first portion, a second portion and a third portion;an isolation element, coupled between the second portion and the third portion;a first transmission sub-circuit set on one side of the isolation element, and coupled between the first portion and the second portion; anda second transmission sub-circuit set on the other side of the isolation element, and coupled between the first portion and the third portion, wherein the first transmission sub-circuit and the second transmission sub-circuit are symmetrically set on two sides of the isolation element;wherein the first transmission sub-circuit and the second transmission sub-circuit each comprise a signal transmission line and a first open transmission line coupled to a first end of the signal transmission line, andwherein the first open transmission line comprises: a first microstrip line forming an L-shape, wherein a first end of the first microstrip line is coupled to the first end of the signal transmission line; anda second microstrip line forming a J-shape, wherein a first end of the second microstrip line is coupled to a second end of the first microstrip line, and a second end of the second microstrip line is in an open state. ¦ 10. The multiplex power distribution circuit of claim 9, wherein the first transmission sub-circuit and the second transmission sub-circuit each further comprises a second open transmission line coupled to a second end of the signal transmission line. ¦ 11. The multiplex power distribution circuit of claim 10, wherein the second open transmission line comprises: a third microstrip line forming an L-shape, wherein a bending direction of the third microstrip line is opposite to a bending direction of the first microstrip line, and a first end of the third microstrip line is coupled vertically to a second end of the signal transmission line; anda fourth microstrip line forming a J-shape, wherein a bending direction of the fourth microstrip line is opposite to a bending direction of the second microstrip line, a first end of the fourth microstrip line is coupled to a second end of the third microstrip line, and a second end of the fourth microstrip line is in an open state. ¦ 12. The multiplex power distribution circuit of claim 11, wherein a width of the first microstrip line is narrower than a width of the second microstrip line, and a width of the third microstrip line is narrower than the width of a fourth microstrip line. ¦ 13. The multiplex power distribution circuit of claim 12, wherein a rectangular gap is formed between the second microstrip line and the fourth microstrip line. ¦ 14. The multiplex power distribution circuit of claim 9, wherein the signal transmission line comprises a matching portion, a fifth microstrip line, an inductor and a sixth microstrip line coupled in series. ¦ 15. The multiplex power distribution circuit of claim 14, wherein the matching portion is a microstrip line structure, and a width of the microstrip line of the matching portion is gradually widened from the first portion toward the fifth microstrip line. ¦ 16. The multiplex power distribution circuit of claim 9, wherein the isolation element is an isolation resistor. ¦ 17. A multiplex power distribution circuit, comprising a plurality of power distribution circuits connected together, wherein each power distribution circuit of the multiplex power distribution circuits comprises: a first portion, a second portion and a third portion;an isolation element, coupled between the second portion and the third portion;a first transmission sub-circuit set on one side of the isolation element, and coupled between the first portion and the second portion; anda second transmission sub-circuit set on the other side of the isolation element, and coupled between the first portion and the third portion, wherein the first transmission sub-circuit and the second transmission sub-circuit are symmetrically set on two sides of the isolation element;wherein the first transmission sub-circuit and the second transmission sub-circuit each comprise a signal transmission line and a first open transmission line coupled to a first end of the signal transmission line, andwherein the first open transmission line comprises: a first microstrip line forming an L-shape, wherein a first end of the first microstrip line is coupled to the first end of the signal transmission line; anda second microstrip line forming a J-shape, wherein a first end of the second microstrip line is coupled to a second end of the first microstrip line, and a second end of the second microstrip line is in an open state, wherein the second portion and the third portion of one of the multiplex power distribution circuit is coupled to the first portion of other two power distribution circuit respectively. | 1. A power distribution circuit, comprising: a first portion, a second portion and a third portion;an isolation element, coupled between the second portion and the third portion;a first transmission sub-circuit set on one side of the isolation element, and coupled between the first portion and the second portion; anda second transmission sub-circuit set on the other side of the isolation element, and coupled between the first portion and the third portion, wherein the first transmission sub-circuit and the second transmission sub-circuit are symmetrically set on two sides of the isolation element;wherein the first transmission sub-circuit and the second transmission sub-circuit each comprise a signal transmission line and a first open transmission line coupled to a first end of the signal transmission line, andwherein the first open transmission line comprises: a first microstrip line forming an L-shape, wherein a first end of the first microstrip line is coupled to the first end of the signal transmission line; anda second microstrip line forming a J-shape, wherein a first end of the second microstrip line is coupled to a second end of the first microstrip line, and a second end of the second microstrip line is in an open state. | CPC_H01P | 4920035006452
16/179418 | US | P | Band-pass filter | A band-pass filter includes five resonators. The five resonators are configured so that capacitive coupling is established between every two of the resonators adjacent to each other in circuit configuration. The first stage resonator and the fifth stage resonator are magnetically coupled to each other. The second stage resonator and the fourth stage resonator are capacitively coupled to each other. Each of the five resonators includes a resonator conductor portion. The respective resonator conductor portions of the first and fifth stage resonators are physically adjacent to each other. The respective resonator conductor portions of the second and fourth stage resonators are physically adjacent to each other. The respective resonator conductor portions of the first and second stage resonators are physically adjacent to each other. The respective resonator conductor portions of the fourth and fifth stage resonators are physically adjacent to each other. | 1. A band-pass filter comprising: a main body formed of a dielectric;a first input/output port and a second input/output port integrated with the main body;five or more resonators provided within the main body, located between the first input/output port and the second input/output port in circuit configuration, and configured so that capacitive coupling is established between every two of the resonators adjacent to each other in circuit configuration, each of the five or more resonators including a resonator conductor portion formed of a conductor, the five or more resonators including: a first resonator and a second resonator that are configured to be magnetically coupled to each other although not adjacent to each other in circuit configuration; anda third resonator and a fourth resonator that are configured to be capacitively coupled to each other although not adjacent to each other in circuit configuration; anda notch filter section for attenuating a signal of a predetermined frequency higher than a passband of the hand-pass filter; whereinthe first resonator and the third resonator are adjacent to each other in circuit configuration,the second resonator and the fourth resonator are adjacent to each other in circuit configuration,the resonator conductor portion of the first resonator and the resonator conductor portion of the second resonator are physically adjacent to each other without any resonator conductor portion of another resonator therebetween,the resonator conductor portion of the third resonator and the resonator conductor portion of the fourth resonator are physically adjacent to each other without any resonator conductor portion of another resonator therebetween,the resonator conductor portion of the first resonator and the resonator conductor portion of the third resonator are physically adjacent to each other without any resonator conductor portion of another resonator therebetween, andthe resonator conductor portion of the second resonator and the resonator conductor portion of the fourth resonator are physically adjacent to each other without any resonator conductor portion of another resonator therebetween. ¦ 2. A band-pass filter comprising: a main body formed of a dielectric;a first input/output port and a second input/output port integrated with the main body; andfive or more resonators provided within the main body, located between the first input/output port and the second input/output port in circuit configuration, and configured so that electromagnetic coupling is established between every two of the resonators adjacent to each other in circuit configuration, each of the five or more resonators including a resonator conductor portion formed of a conductor, the five or more resonators including: a first resonator and a second resonator that are configured to be magnetically coupled to each other although not adjacent to each other in circuit configuration; anda third resonator and a fourth resonator that are configured to be capacitively coupled to each other although not adjacent to each other in circuit configuration,wherein the first resonator and the third resonator are adjacent to each other in circuit configuration,the second resonator and the fourth resonator are adjacent to each other in circuit configuration,the resonator conductor portion of the first resonator and the resonator conductor portion of the second resonator are physically adjacent to each other without any resonator conductor portion of another resonator therebetween,the resonator conductor portion of the third resonator and the resonator conductor portion of the fourth resonator are physically adjacent to each other without any resonator conductor portion of another resonator therebetween,the resonator conductor portion of the first resonator and the resonator conductor portion of the third resonator are physically adjacent to each other without any resonator conductor portion of another resonator therebetween,the resonator conductor portion of the second resonator and the resonator conductor portion of the fourth resonator are physically adjacent to each other without any resonator conductor portion of another resonator therebetween, andeach of the five or more resonators is a resonator with open ends. ¦ 3. The band-pass filter according to claim 2, wherein the five or more resonators are five resonators,the first resonator is a resonator that is the closest to the first input/output port in circuit configuration,the second resonator is a resonator that is the closest to the second input/output port in circuit configuration,the third resonator is a resonator that is the second closest to the first input/output port in circuit configuration, andthe fourth resonator is a resonator that is the second closest to the second input/output port in circuit configuration. ¦ 4. The band-pass filter according to claim 2, wherein the five or more resonators are six resonators,the first resonator is a resonator that is the second closest to the first input/output port in circuit configuration,the second resonator is a resonator that is the second closest to the second input/output port in circuit configuration,the third resonator is a resonator that is the closest to the first input/output port in circuit configuration, andthe fourth resonator is a resonator that is the closest to the second input/output port in circuit configuration. ¦ 5. The band-pass filter according to claim 2, further comprising a notch filter section for attenuating a signal of a predetermined frequency higher than a passband of the band-pass filter. ¦ 6. The band-pass filter according to claim 2, wherein the main body includes a multilayer stack composed of a plurality of dielectric layers stacked together. ¦ 7. The band-pass filter according to claim 6, wherein the respective resonator conductor portions of the first to fourth resonators are located at the same position in the multilayer stack in a direction in which the plurality of dielectric layers are stacked. ¦ 8. The band-pass filter according to claim 2, wherein the electromagnetic coupling between every two of the resonators adjacent to each other in circuit configuration is capacitive coupling. ¦ 9. A band-pass filter comprising: a main body formed of a dielectric;a first input/output port and a second input/output port integrated with the main body;five or more resonators provided within the main body, located between the first input/output port and the second input/output port in circuit configuration, and configured so that electromagnetic coupling is established between every two of the resonators adjacent to each other in circuit configuration, each of the five or more resonators including a resonator conductor portion formed of a conductor, the five or more resonators including: a first resonator and a second resonator that are configured to be magnetically coupled to each other although not adjacent to each other in circuit configuration; anda third resonator and a fourth resonator that are configured to be capacitively coupled to each other although not adjacent to each other in circuit configuration;a shield formed of a conductor and integrated with the main body, the shield including a first portion and a second portion spaced from each other in a first direction, and a connecting portion connecting the first and second portions, the first portion, the second portion and the connecting portion being arranged to surround the five or more resonators; anda partition formed of a conductor, provided within the main body, and electrically connected to the shield,wherein the first resonator and the third resonator are adjacent to each other in circuit configuration,the second resonator and the fourth resonator are adjacent to each other in circuit configuration,the resonator conductor portion of the first resonator and the resonator conductor portion of the second resonator are physically adjacent to each other without any resonator conductor portion of another resonator therebetween,the resonator conductor portion of the third resonator and the resonator conductor portion of the fourth resonator are physically adjacent to each other without any resonator conductor portion of another resonator therebetween,the resonator conductor portion of the first resonator and the resonator conductor portion of the third resonator are physically adjacent to each other without any resonator conductor portion of another resonator therebetween,the resonator conductor portion of the second resonator and the resonator conductor portion of the fourth resonator are physically adjacent to each other without any resonator conductor portion of another resonator therebetween,the resonator conductor portion of each of the five or more resonators extends in a direction intersecting the first direction,the partition is in contact with the first portion and the second portion, andat least part of the partition extends to pass between the resonator conductor portion of the first resonator and the resonator conductor portion of the second resonator. ¦ 10. The band-pass filter according to claim 9, wherein the main body includes a multilayer stack composed of a plurality of dielectric layers stacked together in the first direction. ¦ 11. The band-pass filter according to claim 10, wherein the multilayer stack includes a main portion composed of two or more dielectric layers stacked together, among the plurality of dielectric layers,the main portion has a first end face and a second end face located at opposite ends in the first direction,the first portion is formed of a first conductor layer disposed on the first end face,the second portion is formed of a second conductor layer disposed on the second end face, andthe partition runs through the two or more dielectric layers. ¦ 12. The band-pass filter according to claim 11, wherein the partition includes a plurality of first through hole lines each running through the two or more dielectric layers, andeach of the plurality of first through hole lines includes two or more through holes connected in series. ¦ 13. The band-pass filter according to claim 11, wherein the connecting portion of the shield includes a plurality of second through hole lines each running through the two or more dielectric layers, andeach of the plurality of second through hole lines includes two or more through holes connected in series. ¦ 14. A band-pass filter comprising: a main body formed of a dielectric;a first input/output port and a second input/output port integrated with the main body; andfive resonators provided within the main body, located between the first input/output port and the second input/output port in circuit configuration, and configured so that electromagnetic coupling is established between every two of the resonators adjacent to each other in circuit configuration, each of the five resonators including a resonator conductor portion formed of a conductor, the five resonators including: a first resonator and a second resonator that are configured to be magnetically coupled to each other although not adjacent to each other in circuit configuration; anda third resonator and a fourth resonator that are configured to be capacitively coupled to each other although not adjacent to each other in circuit configuration,wherein the first resonator and the third resonator are adjacent to each other in circuit configuration,the second resonator and the fourth resonator are adjacent to each other in circuit configuration,the resonator conductor portion of the first resonator and the resonator conductor portion of the second resonator are physically adjacent to each other without any resonator conductor portion of another resonator therebetween,the resonator conductor portion of the third resonator and the resonator conductor portion of the fourth resonator are physically adjacent to each other without any resonator conductor portion of another resonator therebetween,the resonator conductor portion of the first resonator and the resonator conductor portion of the third resonator are physically adjacent to each other without any resonator conductor portion of another resonator therebetween,the resonator conductor portion of the second resonator and the resonator conductor portion of the fourth resonator are physically adjacent to each other without any resonator conductor portion of another resonator therebetween,the first resonator is a resonator that is the closest to the first input/output port in circuit configuration,the second resonator is a resonator that is the closest to the second input/output port in circuit configuration,the third resonator is a resonator that is the second closest to the first input/output port in circuit configuration, andthe fourth resonator is a resonator that is the second closest to the second input/output port in circuit configuration. ¦ 15. The band-pass filter according to claim 14, wherein the electromagnetic coupling between every two of the resonators adjacent to each other in circuit configuration is capacitive coupling. ¦ 16. A band-pass filter comprising: a main body formed of a dielectric;a first input/output port and a second input/output port integrated with the main body; andsix resonators provided within the main body, located between the first input/output port and the second input/output port in circuit configuration, and configured so that electromagnetic coupling is established between every two of the resonators adjacent to each other in circuit configuration, each of the six resonators including a resonator conductor portion formed of a conductor, the six resonators including: a first resonator and a second resonator that are configured to be magnetically coupled to each other although not adjacent to each other in circuit configuration; anda third resonator and a fourth resonator that are configured to be capacitively coupled to each other although not adjacent to each other in circuit configuration,wherein the first resonator and the third resonator are adjacent to each other in circuit configuration,the second resonator and the fourth resonator are adjacent to each other in circuit configuration,the resonator conductor portion of the first resonator and the resonator conductor portion of the second resonator are physically adjacent to each other without any resonator conductor portion of another resonator therebetween,the resonator conductor portion of the third resonator and the resonator conductor portion of the fourth resonator are physically adjacent to each other without any resonator conductor portion of another resonator therebetween,the resonator conductor portion of the first resonator and the resonator conductor portion of the third resonator are physically adjacent to each other without any resonator conductor portion of another resonator therebetween,the resonator conductor portion of the second resonator and the resonator conductor portion of the fourth resonator are physically adjacent to each other without any resonator conductor portion of another resonator therebetween,the first resonator is a resonator that is the second closest to the first input/output port in circuit configuration,the second resonator is a resonator that is the second closest to the second input/output port in circuit configuration,the third resonator is a resonator that is the closest to the first input/output port in circuit configuration, andthe fourth resonator is a resonator that is the closest to the second input/output port in circuit configuration. ¦ 17. The band-pass filter according to claim 16, wherein the electromagnetic coupling between every two of the resonators adjacent to each other in circuit configuration is capacitive coupling. | 1. A band-pass filter comprising: a main body formed of a dielectric;a first input/output port and a second input/output port integrated with the main body;five or more resonators provided within the main body, located between the first input/output port and the second input/output port in circuit configuration, and configured so that capacitive coupling is established between every two of the resonators adjacent to each other in circuit configuration, each of the five or more resonators including a resonator conductor portion formed of a conductor, the five or more resonators including: a first resonator and a second resonator that are configured to be magnetically coupled to each other although not adjacent to each other in circuit configuration; anda third resonator and a fourth resonator that are configured to be capacitively coupled to each other although not adjacent to each other in circuit configuration; anda notch filter section for attenuating a signal of a predetermined frequency higher than a passband of the hand-pass filter; whereinthe first resonator and the third resonator are adjacent to each other in circuit configuration,the second resonator and the fourth resonator are adjacent to each other in circuit configuration,the resonator conductor portion of the first resonator and the resonator conductor portion of the second resonator are physically adjacent to each other without any resonator conductor portion of another resonator therebetween,the resonator conductor portion of the third resonator and the resonator conductor portion of the fourth resonator are physically adjacent to each other without any resonator conductor portion of another resonator therebetween,the resonator conductor portion of the first resonator and the resonator conductor portion of the third resonator are physically adjacent to each other without any resonator conductor portion of another resonator therebetween, andthe resonator conductor portion of the second resonator and the resonator conductor portion of the fourth resonator are physically adjacent to each other without any resonator conductor portion of another resonator therebetween. | CPC_H01P | 4920034006459
16/175885 | US | P | Transmission line | A transmission line includes a laminated insulating body including insulating base material layers that are laminated, signal conductors provided inside the laminated insulating body and extending in a transmission direction along the insulating base material layer, and ground conductors sandwiching the signal conductors in a lamination direction via the insulating base material layers. The transmission line includes at least one curved portion that is bent along a plane orthogonal to the lamination direction. The signal conductors are separated from each other in a direction orthogonal to the transmission direction when viewed in the lamination direction and include a first signal conductor on an inner side and a second signal conductor on an outer side in the curved portion. An interval between the ground conductors sandwiching the first signal conductor is narrower than an interval between the ground conductors sandwiching the second signal conductor. | 1. A transmission line comprising: a laminated insulating body including a plurality of insulating base material layers that are laminated;a plurality of signal conductors provided inside the laminated insulating body and extending in a transmission direction along the plurality of insulating base material layers; anda plurality of ground conductors sandwiching the plurality of signal conductors in a lamination direction via the plurality of insulating base material layers; whereinthe transmission line includes at least one curved portion that is bent along a plane orthogonal or substantially orthogonal to the lamination direction;the plurality of signal conductors are separated from each other in a direction orthogonal or substantially orthogonal to the transmission direction when viewed in the lamination direction and include a first signal conductor disposed on an inner side and a second signal conductor disposed on an outer side in the at least one curved portion;the plurality of ground conductors include ground conductors sandwiching the first signal conductor, and ground conductors sandwiching the second signal conductor; andan interval between the ground conductors sandwiching the first signal conductor is narrower than an interval between the ground conductors sandwiching the second signal conductor. ¦ 2. The transmission line according to claim 1, wherein the at least one curved portion includes a plurality of curved portions; andthe first signal conductor is disposed on the inner side in one of the plurality of curved portions having a smallest radius of curvature. ¦ 3. The transmission line according to claim 2, wherein the plurality of signal conductors include at least one third signal conductor overlapping with the first signal conductor when viewed in the lamination direction;the plurality of ground conductors include a further ground conductor provided between the first signal conductor and the at least one third signal conductor; anda number of the at least one third signal conductors is larger than a number of the plurality of signal conductors overlapping with the second signal conductor in the lamination direction. ¦ 4. The transmission line according to claim 3, wherein the plurality of ground conductors include ground conductors including the further ground conductor sandwiching the at least one third signal conductor; andan interval between the ground conductors sandwiching the at least one third signal conductor is smaller than an interval between the ground conductors sandwiching the second signal conductor. ¦ 5. The transmission line according to claim 4, wherein the second signal conductor is provided on a same insulating base material layer as one of the ground conductors sandwiching the first signal conductor. ¦ 6. The transmission line according to claim 3, wherein the second signal conductor is provided on a same insulating base material layer as one of the ground conductors sandwiching the first signal conductor. ¦ 7. The transmission line according to claim 2, wherein the second signal conductor is provided on a same insulating base material layer as one of the ground conductors sandwiching the first signal conductor. ¦ 8. The transmission line according to claim 1, wherein the plurality of signal conductors include at least one third signal conductor overlapping with the first signal conductor when viewed in the lamination direction;the plurality of ground conductors include a further ground conductor provided between the first signal conductor and the at least one third signal conductor; anda number of the at least one third signal conductors is larger than a number of the plurality of signal conductors overlapping with the second signal conductor in the lamination direction. ¦ 9. The transmission line according to claim 8, wherein the second signal conductor is provided on a same insulating base material layer as one of the ground conductors sandwiching the first signal conductor. ¦ 10. The transmission line according to claim 8, wherein the plurality of ground conductors include ground conductors including the further ground conductor sandwiching the at least one third signal conductor; andan interval between the ground conductors sandwiching the at least one third signal conductor is smaller than an interval between the ground conductors sandwiching the second signal conductor. ¦ 11. The transmission line according to claim 10, wherein the second signal conductor is provided on a same insulating base material layer as one of the ground conductors sandwiching the first signal conductor. ¦ 12. The transmission line according to claim 1, wherein the second signal conductor is provided on a same insulating base material layer as one of the ground conductors sandwiching the first signal conductor. ¦ 13. The transmission line according to claim 1, wherein at least two of the plurality of ground conductors are connected to each other by an interlayer connection conductor. ¦ 14. The transmission line according to claim 1, further comprising protective layers provided on upper and lower surfaces of the transmission line and covering the plurality of ground conductors. ¦ 15. The transmission line according to claim 1, wherein the second signal conductor is wider than the first signal conductor. ¦ 16. The transmission line according to claim 1, wherein the second signal conductor is thicker than the first signal conductor. ¦ 17. The transmission line according to claim 1, wherein the plurality of insulating base material layers are made of a thermoplastic resin. ¦ 18. The transmission line according to claim 1, wherein the plurality of ground conductors and the plurality of signal conductors are made of a copper foil. | 1. A transmission line comprising: a laminated insulating body including a plurality of insulating base material layers that are laminated;a plurality of signal conductors provided inside the laminated insulating body and extending in a transmission direction along the plurality of insulating base material layers; anda plurality of ground conductors sandwiching the plurality of signal conductors in a lamination direction via the plurality of insulating base material layers; whereinthe transmission line includes at least one curved portion that is bent along a plane orthogonal or substantially orthogonal to the lamination direction;the plurality of signal conductors are separated from each other in a direction orthogonal or substantially orthogonal to the transmission direction when viewed in the lamination direction and include a first signal conductor disposed on an inner side and a second signal conductor disposed on an outer side in the at least one curved portion;the plurality of ground conductors include ground conductors sandwiching the first signal conductor, and ground conductors sandwiching the second signal conductor; andan interval between the ground conductors sandwiching the first signal conductor is narrower than an interval between the ground conductors sandwiching the second signal conductor. | CPC_H01P | 4920034006461
16/205789 | US | P | Dielectric resonator, dielectric filter using dielectric resonator, transceiver, and base station | A dielectric resonator, a dielectric filter using the dielectric resonator, a transceiver, and a base station. The dielectric filter includes a body made of a solid-state dielectric material, where a plurality of indentations are disposed at a first surface of the body and where at least one of a hole or a groove is disposed between adjacent indentations of the plurality of indentations, and a conducting layer, wherein the first surface and other surfaces of the body, surfaces of the plurality of the indentations, and an interior of the at least one of the hole or the groove are covered with the conducting layer. | 1. A dielectric filter, comprising: an integrally formed body made of a solid-state dielectric material, the integrally formed body including a plurality of indentations disposed throughout the integrally formed body and which originate at a first surface of the integrally formed body and wherein at least one of a hole or a groove is disposed between adjacent ones of the plurality of indentations; anda conducting layer, wherein the first surface and other surfaces of the body, surfaces of the plurality of the indentations, and an interior of the at least one of the hole or the groove are covered by the conducting layer;wherein: each indentation of the plurality of indentations and the integrally formed body collectively form a dielectric resonator;a resonant frequency of the filter is based on the indentations; andthe interior of the at least one of the hole or the groove is at least partially free of the conducting layer to adjust coupling between adjacent dielectric resonators. ¦ 2. The dielectric filter according to claim 1, wherein a first indentation of the plurality of indentations, a portion of the integrally formed body surrounding the first indentation, and at least a portion of the conducting layer surrounding the first indentation form a dielectric resonator. ¦ 3. The dielectric filter according to claim 1, wherein the dielectric filter comprises a plurality of dielectric resonators, and wherein the at least one of the hole or the groove forms a coupled structure between adjacent dielectric resonators of the plurality of dielectric resonators. ¦ 4. The dielectric filter according to claim 1, wherein the at least one of the hole or the groove is the hole and the hole is a through hole or a blind hole. ¦ 5. The dielectric filter according to claim 1, wherein at least one indentation of the plurality of indentations is at least partially free of the conducting layer. ¦ 6. The filter according to claim 1, wherein the solid-state dielectric material comprises a ceramic. ¦ 7. The filter according to claim 1, wherein a coverage area, of the conducting layer, of a surface of one of the indentations, is associated with a resonant frequency of the filter. ¦ 8. A transceiver, comprising: a dielectric filter, wherein the dielectric filter comprises: an integrally formed body made of a solid-state dielectric material, the integrally formed body including a plurality of indentations disposed throughout the integrally formed body and that originate at a first surface of the body, and wherein at least one of a hole or a groove is disposed between adjacent ones of the plurality of indentations; anda conducting layer, wherein the first surface and other surfaces of the body, surfaces of the plurality of the indentations, and an interior of the hole or the groove are covered by the conducting layer;wherein: each indention of the plurality of indentations and the integrally formed body collectively form a dielectric resonator;a resonant frequency of the filter is based on the indentations; andthe interior of the at least one of the hole or the groove is at least partially free of the conducting layer to adjust coupling between adjacent dielectric resonators. ¦ 9. The transceiver according to claim 8, wherein a first indentation of the plurality of indentations, a portion of the integrally formed body surrounding the first indentation, and at least a portion of the conducting layer surrounding the first indentation form a dielectric resonator. ¦ 10. The transceiver according to claim 8, the dielectric filter comprises a plurality of dielectric resonators, and wherein the at least one of the hole or the groove forms a coupled structure between adjacent dielectric resonators of the plurality of dielectric resonators. ¦ 11. The transceiver according to claim 8, wherein the at least one of the hole or the groove is the hole and the hole is a through hole or a blind hole. ¦ 12. The transceiver according to claim 8, wherein at least one indentation of the plurality of indentations is at least partially free of the conducting layer. | 1. A dielectric filter, comprising: an integrally formed body made of a solid-state dielectric material, the integrally formed body including a plurality of indentations disposed throughout the integrally formed body and which originate at a first surface of the integrally formed body and wherein at least one of a hole or a groove is disposed between adjacent ones of the plurality of indentations; anda conducting layer, wherein the first surface and other surfaces of the body, surfaces of the plurality of the indentations, and an interior of the at least one of the hole or the groove are covered by the conducting layer;wherein: each indentation of the plurality of indentations and the integrally formed body collectively form a dielectric resonator;a resonant frequency of the filter is based on the indentations; andthe interior of the at least one of the hole or the groove is at least partially free of the conducting layer to adjust coupling between adjacent dielectric resonators. | CPC_H01P | 4920033006347
16/165531 | US | P | Coaxial adjustable wave probe | Wideband coaxial low loss signal couplers use an electro-magnetic loop placed perpendicularly in a mantle hole of the external wall of the coaxial airline. The signal coupling factor increases with frequency thus favoring detection of harmonic components generated by the nonlinearly operated RF transistors. In order to adapt also to various power levels and associated harmonic receiver sensitivity the coupling factor can be adjusted either by controlling the penetration of the loop inside the airline cavity or by rotating the loop around its vertical axis. | 1. A signal coupler comprising a coaxial airline, input port, output port, coupled port and isolated port and an electromagnetic “U” form loop sensor, said sensor having a bottom section and two branches, wherein the branches of the loop sensor extend into forming the center conductor of coaxial cables,one branch terminating as coupled port and the other branch terminating as isolated port, and whereinthe loop sensor is inserted perpendicularly through a hole in a mantle of the airline. ¦ 2. An assembly comprising the signal coupler as in claim 1 and an impedance tuner, said tuner comprising at least coaxial test and idle ports, anda slotted airline (slabline) with two sidewalls and a center conductor between the ports,wherein the signal coupler forms a coaxial-to-slabline adapter connected to the test or idle ports. ¦ 3. The signal coupler as in claim 1, wherein the coupling factor is adjustable. ¦ 4. The signal coupler as in claim 1, wherein the distance between the loop sensor and a center conductor of the coaxial airline is adjustable. ¦ 5. The signal coupler of claim 1wherein the loop sensor has a surface and a rotation axis,said rotation axis being perpendicular to the bottom section of the loop and parallel to andcentered between the two branches of the loop,and wherein the angle between the surface of the loop sensor and an axis of the airline is adjustable. | 1. A signal coupler comprising a coaxial airline, input port, output port, coupled port and isolated port and an electromagnetic “U” form loop sensor, said sensor having a bottom section and two branches, wherein the branches of the loop sensor extend into forming the center conductor of coaxial cables,one branch terminating as coupled port and the other branch terminating as isolated port, and whereinthe loop sensor is inserted perpendicularly through a hole in a mantle of the airline. | CPC_H01P | 4920032006340
16/276619 | US | P | Circuit board structure and conductive transmission line structure thereof | A conductive transmission line structure includes a first conductive transmission line and a second conductive transmission line. A first segment and a second segment of the first conductive transmission line are respectively disposed adjacent to a third segment and a fourth segment of the second conductive transmission line. Line widths of the first segment and the third segment are respectively smaller than line widths of the second segment and the fourth segment. A spacing between the first segment and the third segment is smaller than a spacing between the second segment and the fourth segment. The first segment and the third segment provide a first impedance, and the second segment and the fourth segment provide a second impedance. The first impedance is smaller than the second impedance. The first and the third signal transmission nodes receive a differential signal pair. | 1. A conductive transmission line structure, comprising: a first conductive transmission line, including a first segment and a second segment, wherein the first segment is coupled between a first signal transmission node and the second segment, and the second segment is coupled to a second signal transmission node; anda second conductive transmission line, including a third segment and a fourth segment, wherein the third segment is coupled between a third signal transmission node and the fourth segment, and the fourth segment is coupled to a fourth signal transmission node,wherein the first segment is disposed adjacent to the third segment, the second segment is disposed adjacent to the fourth segment, a line width of the first segment is smaller than a line width of the second segment, a line width of the third segment is smaller than a line width of the fourth segment, and a spacing between the first segment and the third segment is smaller than a spacing between the second segment and the fourth segment,wherein the first segment and the third segment provide a first impedance, the second segment and the fourth segment provide a second impedance, the first impedance is smaller than the second impedance, and the first signal transmission node and the third signal transmission node respectively receive a first signal and a second signal of a differential signal pair. ¦ 2. The conductive transmission line structure according to claim 1, wherein a frequency of the first signal and a frequency of the second signal are in a range between 0 Hz and 30 GHz. ¦ 3. The conductive transmission line structure according to claim 1, wherein the first signal transmission node and the third signal transmission node are respectively coupled to a first conductive bump and a second conductive bump, the second signal transmission node and the fourth signal transmission node are respectively coupled to a third conductive bump and a fourth conductive bump. ¦ 4. The conductive transmission line structure according to claim 3, wherein the first conductive bump and the second conductive bump are gold bumps, and the third conductive bump and the fourth conductive bump are conductive balls. ¦ 5. The conductive transmission line structure according to claim 1, wherein the first conductive transmission line and the second conductive transmission line are disposed on a same plane of a circuit substrate. ¦ 6. A circuit board structure, comprising: a circuit substrate;a plurality of signal transmission nodes disposed on the circuit substrate;at least one first conductive transmission line, disposed on an active surface of the circuit substrate, wherein the at least one first conductive transmission line includes a first segment and a second segment, the first segment is coupled between a first signal transmission node and the second segment, and the second segment is coupled to a second signal transmission node; andat least one second conductive transmission line, disposed on the active surface of the circuit substrate, wherein the at least one second conductive transmission line includes a third segment and a fourth segment, the third segment is coupled between a third signal transmission node and the fourth segment, and the fourth segment is coupled to a fourth signal transmission node,wherein the first segment is disposed adjacent to the third segment, the second segment is disposed adjacent to the fourth segment, a line width of the first segment is smaller than a line width of the second segment, a line width of the third segment is smaller than a line width of the fourth segment, and a spacing between the first segment and the third segment is smaller than a spacing between the second segment and the fourth segment,wherein the first segment and the third segment provide a first impedance, the second segment and the fourth segment provide a second impedance, the first impedance is smaller than the second impedance, and the first signal transmission node and the third signal transmission node respectively receive a first signal and a second signal of a differential signal pair. ¦ 7. The circuit board structure according to claim 6, wherein when a length of the first segment is larger than a length of the third segment, the first segment is defined as a first subsegment and a second subsegment, the second subsegment is disposed corresponding to the third segment, and a length of the second subsegment is substantially the same as the length of the third segment, wherein the first subsegment and the second subsegment are respectively disposed on a first region and a second region of the circuit substrate, and the first region of the circuit substrate has a hollow ground structure. ¦ 8. The circuit board structure according to claim 6, wherein a frequency of the first signal and a frequency of the second signal are in a range between 0 Hz and 30 GHz. ¦ 9. The circuit board structure according to claim 6, wherein the first signal transmission node and the third signal transmission node are respectively coupled to a first conductive bump and a second conductive bump, the second signal transmission node and the fourth signal transmission node are respectively coupled to a third conductive bump and a fourth conductive bump. ¦ 10. The circuit board structure according to claim 6, wherein the at least one first conductive transmission line and the at least one second conductive transmission line are disposed on the same plane of the circuit substrate. | 1. A conductive transmission line structure, comprising: a first conductive transmission line, including a first segment and a second segment, wherein the first segment is coupled between a first signal transmission node and the second segment, and the second segment is coupled to a second signal transmission node; anda second conductive transmission line, including a third segment and a fourth segment, wherein the third segment is coupled between a third signal transmission node and the fourth segment, and the fourth segment is coupled to a fourth signal transmission node,wherein the first segment is disposed adjacent to the third segment, the second segment is disposed adjacent to the fourth segment, a line width of the first segment is smaller than a line width of the second segment, a line width of the third segment is smaller than a line width of the fourth segment, and a spacing between the first segment and the third segment is smaller than a spacing between the second segment and the fourth segment,wherein the first segment and the third segment provide a first impedance, the second segment and the fourth segment provide a second impedance, the first impedance is smaller than the second impedance, and the first signal transmission node and the third signal transmission node respectively receive a first signal and a second signal of a differential signal pair. | CPC_H01P | 4920032007833
16/165433 | US | P | Multimode microwave filter | Disclosed is a multimode microwave filter including a resonator in which a cavity is formed to generate a resonant mode and a plurality of irises formed on a side surface of the resonator, in which the cavity of the resonator has a rhombus-shaped cross section. | 1. A microwave filter comprising: a resonator in which a cavity is formed to generate a resonant mode; anda plurality of irises formed on a side surface of the resonator,wherein the resonator cavity has a cylindrical cavity at remaining vertices of the resonator other than vertices where the plurality of irises are formed, andwherein the cavity of the resonator has a rhombus-shaped cross section. ¦ 2. The microwave filter of claim 1, wherein an aspect ratio of a longitudinal section of the cavity of the resonator is set once manufactured. ¦ 3. The microwave filter of claim 2, wherein the longitudinal section is a section in a direction parallel to the side surface of the resonator. ¦ 4. The microwave filter of claim 2, wherein a length of a side in a horizontal direction of the longitudinal section is smaller than a length of a side in a vertical direction of the longitudinal section. ¦ 5. The microwave filter of claim 1, being a bandpass filter. ¦ 6. A microwave filter comprising: a first resonator in which a first cavity is formed:a second resonator in which a second cavity is formed; anda plurality of irises formed on side surfaces of the first resonator and the second resonator,wherein the first resonator cavity has a cylindrical cavity at remaining vertices of the first resonator other than vertices where the plurality of irises are formed,wherein the second resonator cavity has a cylindrical cavity at remaining vertices of the second resonator other than vertices where the irises plurality of are formed, andwherein each of the first cavity and the second cavity has a rhombus-shaped cross section. ¦ 7. The microwave filter of claim 6, being a bandpass filter. ¦ 8. The microwave filter of claim 6, wherein an aspect ratio of a longitudinal section of each of the first cavity and the second cavity is set once manufactured. ¦ 9. The microwave filter of claim 8, wherein the longitudinal section of each of the first cavity and the second cavity is a section in a direction parallel to a side surface of a corresponding resonator. ¦ 10. The microwave filter of claim 8, wherein a length of a side in a horizontal direction of the longitudinal section of each of the first cavity and the second cavity is smaller than a length of a side in a vertical direction of the longitudinal section. ¦ 11. The microwave filter of claim 6, wherein the first resonator and the second resonator are connected in series. | 1. A microwave filter comprising: a resonator in which a cavity is formed to generate a resonant mode; anda plurality of irises formed on a side surface of the resonator,wherein the resonator cavity has a cylindrical cavity at remaining vertices of the resonator other than vertices where the plurality of irises are formed, andwherein the cavity of the resonator has a rhombus-shaped cross section. | CPC_H01P | 4920031006389
16/227558 | US | P | Dielectric resonator and dielectric filter | A dielectric filter includes a plurality of dielectric resonators. The dielectric filter also includes: a plurality of resonator body portions each formed of a first dielectric and respectively corresponding to the plurality of dielectric resonators, the first dielectric having a first relative permittivity; a peripheral dielectric portion formed of a second dielectric and lying around the plurality of resonator body portions, the second dielectric having a second relative permittivity lower than the first relative permittivity; and a shield portion formed of a conductor. Either one of a temperature coefficient of resonant frequency of the first dielectric at 25° C. to 85° C. and a temperature coefficient of resonant frequency of the second dielectric at 25° C. to 85° C. has a positive value and the other has a negative value. | 1. A dielectric resonator comprising: a resonator body portion formed of a first dielectric having a first relative permittivity;a peripheral dielectric portion formed of a second dielectric and lying around the resonator body portion, the second dielectric having a second relative permittivity lower than the first relative permittivity; anda shield portion formed of a conductor, whereinthe shield portion lies around the resonator body portion such that at least part of the peripheral dielectric portion is interposed between the shield portion and the resonator body portion, andeither one of a temperature coefficient of resonant frequency of the first dielectric at 25° C. to 85° C. and a temperature coefficient of resonant frequency of the second dielectric at 25° C. to 85° C. has a positive value and the other has a negative value. ¦ 2. The dielectric resonator according to claim 1, wherein a temperature coefficient of resonant frequency of the dielectric resonator at 25° C. to 85° C. is lower in absolute value than the temperature coefficient of resonant frequency of the first dielectric at 25° C. to 85° C. and the temperature coefficient of resonant frequency of the second dielectric at 25° C. to 85° C. ¦ 3. The dielectric resonator according to claim 1, wherein a temperature coefficient of resonant frequency of the dielectric resonator at 25° C. to 85° C. is 33 ppm/° C. or less in absolute value. ¦ 4. The dielectric resonator according to claim 1, wherein a temperature coefficient of resonant frequency of the dielectric resonator at 25° C. to 85° C. is 10 ppm/° C. or less in absolute value. ¦ 5. The dielectric resonator according to claim 1, wherein the resonator body portion is in non-contact with the shield portion. ¦ 6. A dielectric filter comprising: a plurality of dielectric resonators;a plurality of resonator body portions each formed of a first dielectric and respectively corresponding to the plurality of dielectric resonators, the first dielectric having a first relative permittivity;a peripheral dielectric portion formed of a second dielectric and lying around the plurality of resonator body portions, the second dielectric having a second relative permittivity lower than the first relative permittivity; anda shield portion formed of a conductor, whereinthe shield portion lies around the plurality of resonator body portions such that at least part of the peripheral dielectric portion is interposed between the shield portion and the plurality of resonator body portions,each of the plurality of dielectric resonators is composed of a corresponding one of the plurality of resonator body portions, at least part of the peripheral dielectric portion, and the shield portion, andeither one of a temperature coefficient of resonant frequency of the first dielectric at 25° C. to 85° C. and a temperature coefficient of resonant frequency of the second dielectric at 25° C. to 85° C. has a positive value and the other has a negative value. ¦ 7. The dielectric filter according to claim 6, wherein each of the plurality of resonator body portions is in non-contact with the shield portion. ¦ 8. A dielectric resonator comprising: a resonator body portion formed of a first dielectric having a first relative permittivity;a peripheral dielectric portion formed of a second dielectric and lying around the resonator body portion, the second dielectric having a second relative permittivity lower than the first relative permittivity and higher than 1; anda shield portion formed of a conductor, whereinthe shield portion lies around the resonator body portion such that at least part of the peripheral dielectric portion is interposed between the shield portion and the resonator body portion, andboth of a temperature coefficient of resonant frequency of the first dielectric at 25° C. to 85° C. and a temperature coefficient of resonant frequency of the second dielectric at 25° C. to 85° C. are 33 ppm/° C. or less in absolute value. ¦ 9. The dielectric resonator according to claim 8, wherein a temperature coefficient of resonant frequency of the dielectric resonator at 25° C. to 85° C. is 33 ppm/° C. or less in absolute value. ¦ 10. The dielectric resonator according to claim 8, wherein both of the temperature coefficient of resonant frequency of the first dielectric at 25° C. to 85° C. and the temperature coefficient of resonant frequency of the second dielectric at 25° C. to 85° C. are 10 ppm/° C. or less in absolute value. ¦ 11. The dielectric resonator according to claim 10, wherein a temperature coefficient of resonant frequency of the dielectric resonator at 25° C. to 85° C. is 10 ppm/° C. or less in absolute value. ¦ 12. The dielectric resonator according to claim 8, wherein the resonator body portion is in non-contact with the shield portion. ¦ 13. A dielectric filter comprising: a plurality of dielectric resonators;a plurality of resonator body portions each formed of a first dielectric and respectively corresponding to the plurality of dielectric resonators, the first dielectric having a first relative permittivity;a peripheral dielectric portion formed of a second dielectric and lying around the plurality of resonator body portions, the second dielectric having a second relative permittivity lower than the first relative permittivity and higher than 1; anda shield portion formed of a conductor, whereinthe shield portion lies around the plurality of resonator body portions such that at least part of the peripheral dielectric portion is interposed between the shield portion and the plurality of resonator body portions,each of the plurality of dielectric resonators is composed of a corresponding one of the plurality of resonator body portions, at least part of the peripheral dielectric portion, and the shield portion, andboth of a temperature coefficient of resonant frequency of the first dielectric at 25° C. to 85° C. and a temperature coefficient of resonant frequency of the second dielectric at 25° C. to 85° C. are 33 ppm/° C. or less in absolute value. ¦ 14. The dielectric filter according to claim 13, wherein each of the plurality of resonator body portions is in non-contact with the shield portion. | 1. A dielectric resonator comprising: a resonator body portion formed of a first dielectric having a first relative permittivity;a peripheral dielectric portion formed of a second dielectric and lying around the resonator body portion, the second dielectric having a second relative permittivity lower than the first relative permittivity; anda shield portion formed of a conductor, whereinthe shield portion lies around the resonator body portion such that at least part of the peripheral dielectric portion is interposed between the shield portion and the resonator body portion, andeither one of a temperature coefficient of resonant frequency of the first dielectric at 25° C. to 85° C. and a temperature coefficient of resonant frequency of the second dielectric at 25° C. to 85° C. has a positive value and the other has a negative value. | CPC_H01P | 4920031006390
16/743180 | US | P | Shaped magnetic bias circulator | A circulator is provided, comprising, first second and third conductors forming three equally spaced junctions and a permanent magnet configured to apply a shaped bias magnetic field to a ferrite resonator in operable communication with the first, second, and third conductors. The permanent magnet comprises a substantially planar monolithic structure having defined thereon at least first and second substantially concentric regions having first and second respective magnetic field strength levels, wherein the second magnetic field strength level is lower than the first magnetic field strength level. The first and second magnetic field strength levels are configured to cooperate to shape an external bias magnetic field of the permanent magnet to counteract at least a portion of a demagnetizing effect resulting from of an overall shape of the ferrite resonator, to achieve a substantially uniform internal magnetic bias within at least a portion of the ferrite resonator. | 1. A circulator, comprising: first, second and third conductors forming three equally spaced junctions; anda hexaferrite resonator in operable communication with the first, second and third conductors, the hexaferrite resonator comprising a structure having defined thereon at least first and second substantially concentric regions, the first region comprising an inner concentric region having a first magnetic saturation level and corresponding first magnetic field strength and the second region comprising an outer concentric region having a second magnetic saturation level and corresponding second magnetic field strength, wherein the first magnetic saturation level is higher than the second magnetic saturation level, and wherein the first field strength is higher than the second field strength, and wherein the first and second magnetic saturation levels and first and second magnetic field strengths are configured to cooperate to shape the internal magnetic field of the hexaferrite resonator in a manner that ensures that the internal magnetic field of the hexaferrite resonator is substantially uniform. ¦ 2. The circulator of claim 1, wherein the shape of the internal magnetic field of the hexaferrite resonator is configured to counteract at least a portion of a demagnetizing effect resulting from an overall shape of the hexaferrite resonator, so as to achieve a substantially uniform internal magnetic bias within at least a portion of the hexaferrite resonator. ¦ 3. The circulator of claim 1, wherein the shaped internal magnetic field of the hexaferrite resonator radially varies, wherein the shaped internal magnetic field comprises a center region and an edge region and wherein the shaped internal magnetic field is configured to be higher at its center region than at its edge region. ¦ 4. The circulator of claim 1, wherein the internal magnetic field of the hexaferrite resonator is configured to comprise a radially varying axisymmetric magnetic bias. ¦ 5. The circulator of claim 1, wherein the first and second concentric regions are substantially coplanar. ¦ 6. The circulator of claim 1, wherein the structure comprises a monolithic portion of hexaferrite and wherein the first and second regions are formed in the monolithic portion. ¦ 7. The circulator of claim 1, wherein the structure comprises a composite structure, wherein the first region comprises a first hexaferrite material having the first magnetic saturation level and the second region comprises a second hexaferrite material having the second magnetic saturation level. ¦ 8. The circulator of claim 1, wherein the first and second regions are substantially coplanar. ¦ 9. The circulator of claim 1, wherein at least one of the first and second magnetic saturation levels is configured to maximize circulator bandwidth. ¦ 10. The circulator of claim 1, wherein at least one of the first and second magnetic saturation levels is configured to minimize circulator insertion loss. ¦ 11. The circulator of claim 1, wherein the hexaferrite resonator and first, second, and third conductors, are constructed and arranged so that the circulator is self-biased. ¦ 12. The circulator of claim 1, wherein: the hexaferrite resonator comprises a plurality of coplanar and concentric hexaferrite rings, each respective hexaferrite ring having a different respective magnetic saturation level and different respective magnetic field strength, wherein, within the plurality of hexaferrite rings, an innermost hexaferrite ring has the highest respective magnetic saturation level and an outermost hexaferrite ring has the lowest respective magnetic saturation level; andthe plurality of respective magnetic saturation levels and magnetic field strengths are configured to ensure that the internal magnetic field of the hexaferrite resonator is substantially uniform; andwherein the internal magnetic field of the hexaferrite resonator is configured to comprise a radially varying axisymmetric magnetic bias; andwherein at least one of the magnetic saturation level of the hexaferrite resonator and the radially varying axisymmetric magnetic bias, is configured to ensure that the shaped internal magnetic field in the hexaferrite resonator is substantially uniform. ¦ 13. The circulator of claim 1, wherein the circulator is configured as a stripline circulator. ¦ 14. A circulator, comprising: first, second and third conductors forming three equally spaced junctions; anda resonator structure in operable communication with the first, second and third conductors, the resonator structure comprising: an outer structure comprising dielectric material;a hexaferrite resonator disk configured to be coplanar with and disposed within the outer structure, the hexaferrite resonator disk having defined thereon at least first and second substantially concentric regions, the first region comprising an inner concentric region having a first magnetic saturation level and corresponding first magnetic field strength and the second region comprising an outer concentric region having a second magnetic saturation level and corresponding second magnetic field strength, wherein the first magnetic saturation level is higher than the second magnetic saturation level, and wherein the first field strength is higher than the second field strength, and wherein the first and second magnetic saturation levels and first and second magnetic field strengths are configured to cooperate to shape the internal magnetic field of the resonator disk in a manner that ensures that the internal magnetic field of the resonator structure is substantially uniform. ¦ 15. The circulator of claim 14, wherein the shape of the internal magnetic field of the hexaferrite resonator disk is configured to counteract at least a portion of a demagnetizing effect resulting from an overall shape of the resonator structure, so as to achieve a substantially uniform internal magnetic bias within at least a portion of the resonator structure. ¦ 16. The circulator of claim 14, wherein the shaped internal magnetic field of the hexaferrite resonator disk radially varies, wherein the shaped internal magnetic field comprises a center region and an edge region and wherein the shaped internal magnetic field is configured to be higher at its center region than at its edge region. ¦ 17. The circulator of claim 14, wherein the internal magnetic field of the hexaferrite resonator disk is configured to comprise a radially varying axisymmetric magnetic bias. ¦ 18. The circulator of claim 14, wherein at least one of the first and second magnetic saturation levels is configured to minimize circulator insertion loss. ¦ 19. The circulator of claim 14, wherein the hexaferrite resonator disk, dielectric, and first, second, and third conductors, are constructed and arranged so that the circulator is self-biased. ¦ 20. The circulator of claim 14, wherein the circulator is configured as a microstrip circulator. | 1. A circulator, comprising: first, second and third conductors forming three equally spaced junctions; anda hexaferrite resonator in operable communication with the first, second and third conductors, the hexaferrite resonator comprising a structure having defined thereon at least first and second substantially concentric regions, the first region comprising an inner concentric region having a first magnetic saturation level and corresponding first magnetic field strength and the second region comprising an outer concentric region having a second magnetic saturation level and corresponding second magnetic field strength, wherein the first magnetic saturation level is higher than the second magnetic saturation level, and wherein the first field strength is higher than the second field strength, and wherein the first and second magnetic saturation levels and first and second magnetic field strengths are configured to cooperate to shape the internal magnetic field of the hexaferrite resonator in a manner that ensures that the internal magnetic field of the hexaferrite resonator is substantially uniform. | CPC_H01P | 4920031006391
16/135248 | US | P | Waveguide system, high-frequency line and radar sensor | A waveguide system for a transition between a waveguide structure having an exterior stripline element and a waveguide structure having a stripline element which is completely shielded. To that end, the present invention provides a transition which is able to be realized particularly easily and efficiently with the aid of a multilayer printed circuit board architecture. | 1. A waveguide system, comprising: a first waveguide structure having a first electroconductive stripline element, which is disposed in a first direction in a space between two electroconductive planes;a second waveguide structure having a second electroconductive stripline element, which is disposed in the first direction in a space above a third electroconductive plane, and which in a second direction in a space, is surrounded by two electroconductive edge elements, the second direction in the space running perpendicular to the first direction in space; anda transition area, which is situated spatially between the first waveguide structure and the second waveguide structure, the first stripline element and the second stripline element each projecting into the transition area, and the second stripline element being situated along the first direction in a space above the first stripline element;wherein the two electroconductive planes of the first waveguide structure project into the transition area, and the two edge elements of the second waveguide structure project into the transition area, and within the transition area, the two edge elements of the second waveguide structure are connected electrically to and are co-planar with one of the two electroconductive planes of the first waveguide structure. ¦ 2. The waveguide system of claim 1, wherein in each case an electrically insulating substrate is disposed along the first direction in a space between the first stripline element and the two electroconductive planes, and an electrically insulating substrate is disposed along the first direction in a space between the second stripline element having the two edge elements, and the third electroconductive plane. ¦ 3. The waveguide system of claim 1, wherein the first waveguide structure and the second waveguide structure include at least one electrically insulating substrate in common. ¦ 4. The waveguide system of claim 1, wherein in the transition area, the second stripline element has a matching element which is configured to match an impedance of the second waveguide structure to an impedance of the first waveguide structure. ¦ 5. The waveguide system of claim 1, wherein the two electroconductive planes of the first waveguide structure are connected electrically to each other, and the two electroconductive edge elements and the third electroconductive plane of the second waveguide structure are connected electrically to each other. ¦ 6. The waveguide system of claim 1, wherein the first electroconductive stripline is co-planar with the third electroconductive plane of the second waveguide structure, and the second electroductive stripline is coplanar with the one of the two electroductive planes of the first waveguide structure. ¦ 7. The waveguide system of claim 1, wherein the transition area, the second stripline element is connected electrically to and is co-planar with one of the two electroconductive planes of the first waveguide structure. ¦ 8. The waveguide system of claim 1, wherein the first waveguide structure includes a buried grounded coplanar waveguide, and the second waveguide structure includes a grounded coplanar waveguide. ¦ 9. The waveguide system of claim 1, wherein the transition area is situated, in the second direction in a space, spatially between the first waveguide structure and the second waveguide structure. ¦ 10. A radar sensor, comprising: a signal processor to generate high-frequency signals and/or to receive and evaluate high-frequency signals;an antenna system; anda waveguide system, including: a first waveguide structure having a first electroconductive stripline element, which is disposed in a first direction in a space between two electroconductive planes;a second waveguide structure having a second electroconductive stripline element, which is disposed in the first direction in a space above a third electroconductive plane, and which in a second direction in a space, is surrounded by two electroconductive edge elements, the second direction in the space running perpendicular to the first direction in the space; anda transition area, which is situated spatially between the first waveguide structure and the second waveguide structure, the first stripline element and the second stripline element each projecting into the transition area, and the second stripline element being situated along the first direction in a space above the first stripline element;wherein the two electroconductive planes of the first waveguide structure project into the transition area, and the two edge elements of the second waveguide structure project into the transition area, and within the transition area, the two edge elements of the second waveguide structure are connected electrically to and are co-planar with one of the two electroconductive planes of the first waveguide structure; andwherein the waveguide system is coupled electrically to the signal processor and the antenna system. ¦ 11. The radar sensor of claim 10, wherein the first electroconductive stripline is co-planar with the third electroconductive plane of the second waveguide structure, and the second electroductive stripline is coplanar with the one of the two electroductive planes of the first waveguide structure. ¦ 12. The radar sensor of claim 10, wherein the transition area is situated, in the second direction in a space, spatially between the first waveguide structure and the second waveguide structure. ¦ 13. A high-frequency line, comprising: a waveguide system, including: a first waveguide structure having a first electroconductive stripline element, which is disposed in a first direction in a space between two electroconductive planes;a second waveguide structure having a second electroconductive stripline element, which is disposed in the first direction in a space above a third electroconductive plane, and which in a second direction in a space, is surrounded by two electroconductive edge elements, the second direction in the space running perpendicular to the first direction in the space; anda transition area, which is situated spatially between the first waveguide structure and the second waveguide structure, the first stripline element and the second stripline element each projecting into the transition area, and the second stripline element being situated along the first direction in a space above the first stripline element;wherein the two electroconductive planes of the first waveguide structure project into the transition area, and the two edge elements of the second waveguide structure project into the transition area, and within the transition area, the two edge elements of the second waveguide structure are connected electrically to and are co-planar with one of the two electroconductive planes of the first waveguide structure. ¦ 14. The high-frequency line of claim 13, wherein the first electroconductive stripline is co-planar with the third electroconductive plane of the second waveguide structure, and the second electroductive stripline is coplanar with the one of the two electroductive planes of the first waveguide structure. ¦ 15. The high-frequency line of claim 13, wherein the transition area is situated, in the second direction in a space, spatially between the first waveguide structure and the second waveguide structure. | 1. A waveguide system, comprising: a first waveguide structure having a first electroconductive stripline element, which is disposed in a first direction in a space between two electroconductive planes;a second waveguide structure having a second electroconductive stripline element, which is disposed in the first direction in a space above a third electroconductive plane, and which in a second direction in a space, is surrounded by two electroconductive edge elements, the second direction in the space running perpendicular to the first direction in space; anda transition area, which is situated spatially between the first waveguide structure and the second waveguide structure, the first stripline element and the second stripline element each projecting into the transition area, and the second stripline element being situated along the first direction in a space above the first stripline element;wherein the two electroconductive planes of the first waveguide structure project into the transition area, and the two edge elements of the second waveguide structure project into the transition area, and within the transition area, the two edge elements of the second waveguide structure are connected electrically to and are co-planar with one of the two electroconductive planes of the first waveguide structure. | CPC_H01P | 4920031006393
16/170172 | US | P | Mounting substrate, waveguide module, integrated circuit-mounted substrate, microwave module | A mounting substrate includes a circuit board and a coupler. The circuit board has a mounting surface on which a microwave integrated circuit element is to be mounted, the microwave integrated circuit element having a plurality of terminals including first and second antenna I/O terminals. The coupler connects the first and second antenna I/O terminals to a waveguide device. The coupler includes: a first electrical conductor portion to be connected to the first antenna I/O terminal; a second electrical conductor portion to be connected to the second antenna I/O terminal; and an elongated gap in which an end face of the first electrical conductor portion and an end face of the second electrical conductor portion oppose each other. The elongated gap has a narrow portion at which the distance between the end face of the first electrical conductor portion and the end face of the second electrical conductor portion is locally decreased. The coupler couples an electromagnetic field being produced at the narrow portion to a waveguide in the waveguide device. | 1. A mounting substrate comprising: a circuit board having a mounting surface on which a microwave integrated circuit element is to be mounted, the microwave integrated circuit element having a plurality of terminals, the plurality of terminals including first and second antenna input/output (I/O) terminals; anda coupler to connect the first and second antenna I/O terminals to a waveguide device, wherein,the circuit board includes an interconnect to be connected to a terminal other than the first and second antenna I/O terminals among the plurality of terminals; andthe coupler includes a first electrical conductor portion to be connected to the first antenna I/O terminal,a second electrical conductor portion to be connected to the second antenna I/O terminal, andan elongated gap in which an end face of the first electrical conductor portion and an end face of the second electrical conductor portion oppose each other;the elongated gap having a narrow portion at which a distance between the end face of the first electrical conductor portion and the end face of the second electrical conductor portion is locally decreased, the coupler coupling an electromagnetic field being produced at the narrow portion to a waveguide in the waveguide device. ¦ 2. The mounting substrate of claim 1, further comprising a cover having an artificial magnetic conductor, wherein the cover covers the narrow portion to prevent an electromagnetic wave from leaking from the narrow portion of the elongated gap of the coupler. ¦ 3. The mounting substrate of claim 1, further comprising a dielectric base supporting the first electrical conductor portion and the second electrical conductor portion, wherein the first electrical conductor portion and the second electrical conductor portion are formed of a metal layer on the dielectric base. ¦ 4. The mounting substrate of claim 1, further comprising a cover having an artificial magnetic conductor; anda dielectric base supporting the first electrical conductor portion and the second electrical conductor portion, wherein,the cover covers the narrow portion to prevent an electromagnetic wave from leaking from the narrow portion of the elongated gap of the coupler; andthe first electrical conductor portion and the second electrical conductor portion are formed of a metal layer on the dielectric base. ¦ 5. The mounting substrate of claim 3, wherein, the dielectric base has a throughhole that communicates with the elongated gap; andas viewed from a normal direction of the mounting surface, the narrow portion of the elongated gap is located inside the throughhole of the dielectric base. ¦ 6. The mounting substrate of claim 1, further comprising a cover having an artificial magnetic conductor; anda dielectric base supporting the first electrical conductor portion and the second electrical conductor portion, wherein,the cover covers the narrow portion to prevent an electromagnetic wave from leaking from the narrow portion of the elongated gap of the coupler;the first electrical conductor portion and the second electrical conductor portion are formed of a metal layer on the dielectric base;the dielectric base has a throughhole that communicates with the elongated gap; andas viewed from a normal direction of the mounting surface, the narrow portion of the elongated gap is located inside the throughhole of the dielectric base. ¦ 7. The mounting substrate of claim 1, further comprising a dielectric base supporting the first electrical conductor portion and the second electrical conductor portion, wherein,the dielectric base is a portion of the circuit board;at least a portion of the interconnect is supported on the dielectric base; andthe first electrical conductor portion and the second electrical conductor portion are formed of a metal layer on the dielectric base. ¦ 8. The mounting substrate of claim 1, further comprising one metal plate that includes the first electrical conductor portion and the second electrical conductor portion, the elongated gap being a slit or throughhole extending through the metal plate. ¦ 9. The mounting substrate of claim 1, further comprising a cover having an artificial magnetic conductor; andone metal plate that includes the first electrical conductor portion and the second electrical conductor portion, wherein,the cover covers the narrow portion to prevent an electromagnetic wave from leaking from the narrow portion of the elongated gap of the coupler; andthe elongated gap is a slit or throughhole extending through the metal plate. ¦ 10. The mounting substrate of claim 1, wherein, the coupler includes at least one of a first protrusion and a second protrusion, the first protrusion protruding from the end face of the first electrical conductor portion toward the end face of the second electrical conductor portion, the second protrusion protruding from the end face of the second electrical conductor portion toward the end face of the first electrical conductor portion; andthe narrow portion of the elongated gap is defined as at least one of: a gap between the first protrusion and the end face of the second electrical conductor portion; a gap between the second protrusion and the end face of the first electrical conductor portion; and a gap between the first protrusion and the second protrusion. ¦ 11. The mounting substrate of claim 1, further comprising a cover having an artificial magnetic conductor, wherein, the cover covers the narrow portion to prevent an electromagnetic wave from leaking from the narrow portion of the elongated gap of the coupler;the coupler includes at least one of a first protrusion and a second protrusion, the first protrusion protruding from the end face of the first electrical conductor portion toward the end face of the second electrical conductor portion, the second protrusion protruding from the end face of the second electrical conductor portion toward the end face of the first electrical conductor portion; andthe narrow portion of the elongated gap is defined as at least one of: a gap between the first protrusion and the end face of the second electrical conductor portion; a gap between the second protrusion and the end face of the first electrical conductor portion; and a gap between the first protrusion and the second protrusion. ¦ 12. A waveguide module comprising the mounting substrate of claim 1, wherein the waveguide module includes the waveguide device connected to the coupler of the mounting substrate;the waveguide device includes an electrically conductive member having an electrically conductive surface,a waveguide member having an electrically conductive waveguide face opposing the electrically conductive surface and extending alongside the electrically conductive surface, andan artificial magnetic conductor extending on both sides of the waveguide member;the waveguide is defined by the waveguide face, the electrically conductive surface and the artificial magnetic conductor;the narrow portion of the elongated gap of the coupler opposes the waveguide in the waveguide device at a predetermined position on the waveguide; anda direction that the waveguide extends and a direction that the elongated gap extends intersect each other at the predetermined position. ¦ 13. A waveguide module comprising: the mounting substrate of claim 1; anda cover having an artificial magnetic conductor; whereinthe waveguide module includes the waveguide device connected to the coupler of the mounting substrate;the waveguide device includes an electrically conductive member having an electrically conductive surface,a waveguide member having an electrically conductive waveguide face opposing the electrically conductive surface and extending alongside the electrically conductive surface, andan artificial magnetic conductor extending on both sides of the waveguide member;the waveguide is defined by the waveguide face, the electrically conductive surface and the artificial magnetic conductor;the narrow portion of the elongated gap of the coupler opposes the waveguide in the waveguide device at a predetermined position on the waveguide;the cover covers the narrow portion to prevent an electromagnetic wave from leaking from the narrow portion of the elongated gap of the coupler; anda direction that the waveguide extends and a direction that the elongated gap extends intersect each other at the predetermined position. ¦ 14. A waveguide module comprising the mounting substrate of claim 3; wherein the waveguide module includes the waveguide device connected to the coupler of the mounting substrate;the waveguide device includes an electrically conductive member having an electrically conductive surface,a waveguide member having an electrically conductive waveguide face opposing the electrically conductive surface and extending alongside the electrically conductive surface, andan artificial magnetic conductor extending on both sides of the waveguide member;the waveguide is defined by the waveguide face, the electrically conductive surface and the artificial magnetic conductor;the narrow portion of the elongated gap of the coupler opposes the waveguide in the waveguide device at a predetermined position on the waveguide; anda direction that the waveguide extends and a direction that the elongated gap extends intersect each other at the predetermined position. ¦ 15. A waveguide module comprising the mounting substrate of claim 1; wherein the waveguide module includes the waveguide device connected to the coupler of the mounting substrate;the mounting substrate further comprises a dielectric base supporting the first electrical conductor portion and the second electrical conductor portion;the waveguide device includes an electrically conductive member having an electrically conductive surface,a waveguide member having an electrically conductive waveguide face opposing the electrically conductive surface and extending alongside the electrically conductive surface, andan artificial magnetic conductor extending on both sides of the waveguide member;the waveguide is defined by the waveguide face, the electrically conductive surface and the artificial magnetic conductor;the narrow portion of the elongated gap of the coupler opposes the waveguide in the waveguide device at a predetermined position on the waveguide;a direction that the waveguide extends and a direction that the elongated gap extends intersect each other at the predetermined position;the first electrical conductor portion and the second electrical conductor portion are formed of a metal layer on the dielectric base;the dielectric base has a throughhole that communicates with the elongated gap; andas viewed from a normal direction of the mounting surface, the narrow portion of the elongated gap is located inside the throughhole of the dielectric base. ¦ 16. A waveguide module comprising the mounting substrate of claim 1; wherein the waveguide module includes the waveguide device connected to the coupler of the mounting substrate;the mounting substrate further comprises one metal plate that includes the first electrical conductor portion and the second electrical conductor portion, the elongated gap being a slit or throughhole extending through the metal plate;the waveguide device includes a waveguide member having an electrically conductive waveguide face opposing a rear face of the metal plate, and extending alongside the rear face of the metal plate, andan artificial magnetic conductor extending on both sides of the waveguide member; andthe waveguide is defined by the waveguide face, the electrically conductive surface and the artificial magnetic conductor;the narrow portion of the elongated gap of the coupler opposes the waveguide in the waveguide device. ¦ 17. The mounting substrate of claim 1, further comprising a cover having an artificial magnetic conductor; anda dielectric base supporting the first electrical conductor portion and the second electrical conductor portion, wherein,the cover covers the narrow portion to prevent an electromagnetic wave from leaking from the narrow portion of the elongated gap of the coupler;the first electrical conductor portion and the second electrical conductor portion are formed of a metal layer on the dielectric base;the dielectric base has a throughhole that communicates with the elongated gap;the elongated gap extends along the mounting surface; andas viewed from a normal direction of the mounting surface, the narrow portion of the elongated gap is located inside the throughhole of the dielectric base. ¦ 18. The mounting substrate of claim 1, wherein a terminal end of the first electrical conductor portion and a terminal end of the second electrical conductor portion are connected. ¦ 19. The mounting substrate of claim 1, wherein a starting end of the first electrical conductor portion and a starting end of the second electrical conductor portion are connected. ¦ 20. The mounting substrate of claim 17, wherein a portion of the elongated gap is bent while extending along the mounting surface. ¦ 21. The mounting substrate of claim 20, wherein at least a portion of the circuit board is a flexible printed-circuit board. ¦ 22. The mounting substrate of claim 1, wherein, the elongated gap is split by the narrow portion into a first broad portion and a second broad portion; andgiven a wavelength λm, in free space, of an electromagnetic wave that has a highest frequency in a frequency band of a microwave signal to be generated by the microwave integrated circuit element to be mounted on the circuit board, the first and second broad portions each have a width which is less than λm/2, and the first and second broad portions each have a length which is less than λm/2. ¦ 23. A microwave module comprising the mounting substrate of claim 1; wherein the waveguide module includes the waveguide device and the microwave integrated circuit mounted on the mounting substrate;the waveguide device includes the waveguide, connected to the coupler of the mounting substrate;the waveguide device includes an electrically conductive member having an electrically conductive surface,a waveguide member having an electrically conductive waveguide face opposing the electrically conductive surface and extending alongside the electrically conductive surface, andan artificial magnetic conductor extending on both sides of the waveguide member;the waveguide is defined by the waveguide face, the electrically conductive surface and the artificial magnetic conductor;the narrow portion of the elongated gap of the coupler opposes the waveguide in the waveguide device at a predetermined position on the waveguide; anda direction that the waveguide extends and a direction that the elongated gap extends intersect each other at the predetermined position. ¦ 24. The microwave module of claim 23, further comprising a cover having the artificial magnetic conductor, wherein the cover covers the narrow portion to prevent an electromagnetic wave from leaking from the narrow portion of the elongated gap of the coupler. ¦ 25. The microwave module of claim 23, further comprising a dielectric base supporting the first electrical conductor portion and the second electrical conductor portion, wherein the first electrical conductor portion and the second electrical conductor portion are formed of a metal layer on the dielectric base. ¦ 26. The microwave module of claim 23, further comprising a dielectric base supporting the first electrical conductor portion and the second electrical conductor portion, wherein,the first electrical conductor portion and the second electrical conductor portion are formed of a metal layer on the dielectric base;the dielectric base has a throughhole that communicates with the elongated gap; andas viewed from a normal direction of the mounting surface, the narrow portion of the elongated gap is located inside the throughhole of the dielectric base. ¦ 27. The microwave module of claim 23, wherein, the coupler includes at least one of a first protrusion and a second protrusion, the first protrusion protruding from the end face of the first electrical conductor portion toward the end face of the second electrical conductor portion, the second protrusion protruding from the end face of the second electrical conductor portion toward the end face of the first electrical conductor portion; andthe narrow portion of the elongated gap is defined as at least one of: a gap between the first protrusion and the end face of the second electrical conductor portion; a gap between the second protrusion and the end face of the first electrical conductor portion; and a gap between the first protrusion and the second protrusion. ¦ 28. A microwave module comprising the mounting substrate of claim 1; wherein the waveguide module includes the waveguide device and the microwave integrated circuit element mounted on the mounting substrate;the waveguide device includes the waveguide, connected to the coupler of the mounting substrate;the mounting substrate further comprises one metal plate that includes the first electrical conductor portion and the second electrical conductor portion, the elongated gap being a slit or throughhole extending through the metal plate;the waveguide device includes a waveguide member having an electrically conductive waveguide face opposing a rear face of the metal plate, and extending alongside the rear face of the metal plate, andan artificial magnetic conductor extending on both sides of the waveguide member; andthe waveguide is defined by the waveguide face, the electrically conductive surface and the artificial magnetic conductor;the narrow portion of the elongated gap of the coupler opposes the waveguide in the waveguide device. ¦ 29. The microwave module of claim 28, further comprising a cover having the artificial magnetic conductor, wherein the cover covers the narrow portion to prevent an electromagnetic wave from leaking from the narrow portion of the elongated gap of the coupler. ¦ 30. The microwave module of claim 28, wherein, the coupler includes at least one of a first protrusion and a second protrusion, the first protrusion protruding from the end face of the first electrical conductor portion toward the end face of the second electrical conductor portion, the second protrusion protruding from the end face of the second electrical conductor portion toward the end face of the first electrical conductor portion; andthe narrow portion of the elongated gap is defined as at least one of: a gap between the first protrusion and the end face of the second electrical conductor portion; a gap between the second protrusion and the end face of the first electrical conductor portion; and a gap between the first protrusion and the second protrusion. | 1. A mounting substrate comprising: a circuit board having a mounting surface on which a microwave integrated circuit element is to be mounted, the microwave integrated circuit element having a plurality of terminals, the plurality of terminals including first and second antenna input/output (I/O) terminals; anda coupler to connect the first and second antenna I/O terminals to a waveguide device, wherein,the circuit board includes an interconnect to be connected to a terminal other than the first and second antenna I/O terminals among the plurality of terminals; andthe coupler includes a first electrical conductor portion to be connected to the first antenna I/O terminal,a second electrical conductor portion to be connected to the second antenna I/O terminal, andan elongated gap in which an end face of the first electrical conductor portion and an end face of the second electrical conductor portion oppose each other;the elongated gap having a narrow portion at which a distance between the end face of the first electrical conductor portion and the end face of the second electrical conductor portion is locally decreased, the coupler coupling an electromagnetic field being produced at the narrow portion to a waveguide in the waveguide device. | CPC_H01P | 4920031006394
16/170561 | US | P | Transmission line structure having first and second segmented transmission lines with extending segments located therein | A transmission line structure includes a first transmission line having a first and a second extending line segments and a first and a second line segments extending along a first direction and a third line segment extending along a second direction, and a second transmission line having a third and a fourth extending line segments, a fourth and a fifth line segments extending along the first direction and a sixth line segment extending along the second direction. The first and the second extending line segment are connected to ends of the first and the second line segment. The third line segment is connected to sides of the first and the second line segment. The third and the fourth extending line segment are connected to ends of the fourth the fifth line segment. The sixth line segment is connected to sides of the fourth and the fifth line segment. | 1. A transmission line structure, comprising: a first transmission line, comprising:a first extending segment extending in a first direction;a first line segment extending in the first direction, with an end of the first line segment electrically connected to the first extending segment;a second extending segment extending in the first direction;a second line segment extending in the first direction, with an end of the second line segment electrically connected to the second extending segment; anda third line segment extending in a second direction perpendicular to the first direction and electrically connected to a side of the first line segment and a side of the second line segment; anda second transmission line parallel to the first transmission line, comprising:a third extending segment extending in the first direction;a fourth line segment extending in the first direction, with an end of the fourth line segment electrically connected to the third extending segment;a fourth extending segment extending in the first direction;a fifth line segment extending in the first direction, with an end of the fifth line segment electrically connected to the fourth extending segment; anda sixth line segment extending in the second direction and electrically connected to a side of the fourth line segment and a side of the fifth line segment;wherein the third line segment is aligned with the sixth line segment in the second direction, the end of the first line segment is adjacent to the side of the first line segment, the end of the second line segment is adjacent to the side of the second line segment, the end of the fourth line segment is adjacent to the side of the fourth line segment, and the end of the fifth line segment is adjacent to the side of the fifth line segment. ¦ 2. The transmission line structure according to claim 1, wherein a signal transmission layer comprises the first transmission line and the second transmission line, with the transmission line structure further comprising: a first grounding layer below the signal transmission layer and comprising a first opening area and a second opening area;a second grounding layer below the first grounding layer;a first dielectric layer located between the signal transmission layer and the first grounding layer; anda second dielectric layer located between the first grounding layer and the second grounding layer;wherein the third line segment overlaps with the first opening area in a third direction, and the sixth line overlaps with the second opening area in the third direction. ¦ 3. The transmission line structure according to claim 2, wherein both of the first opening area and the second opening area have a width along the first direction, and the width is greater than a linewidth of the third line segment and a linewidth of the sixth line segment. ¦ 4. The transmission line structure according to claim 3, wherein both of the linewidth of the third line segment and the linewidth of the sixth line segment are one-sixth of the width. ¦ 5. The transmission line structure according to claim 2, wherein both of the first opening area and the second opening area has a width along the second direction, and the width is less than a spacing between the first line segment and the second line segment and a spacing between the fourth line segment and the fifth line segment. ¦ 6. The transmission line structure according to claim 2, wherein both of the first opening area and the second opening area comprise dielectric materials. ¦ 7. The transmission line structure according to claim 1, wherein all of the first line segment, the second line segment, the fourth line segment and the fifth line segment have a first linewidth, both of the third line segment and the sixth line segment have a second linewidth, and the first linewidth is greater than the second linewidth. ¦ 8. The transmission line structure according to claim 7, wherein the second linewidth is a half of the first linewidth. | 1. A transmission line structure, comprising: a first transmission line, comprising:a first extending segment extending in a first direction;a first line segment extending in the first direction, with an end of the first line segment electrically connected to the first extending segment;a second extending segment extending in the first direction;a second line segment extending in the first direction, with an end of the second line segment electrically connected to the second extending segment; anda third line segment extending in a second direction perpendicular to the first direction and electrically connected to a side of the first line segment and a side of the second line segment; anda second transmission line parallel to the first transmission line, comprising:a third extending segment extending in the first direction;a fourth line segment extending in the first direction, with an end of the fourth line segment electrically connected to the third extending segment;a fourth extending segment extending in the first direction;a fifth line segment extending in the first direction, with an end of the fifth line segment electrically connected to the fourth extending segment; anda sixth line segment extending in the second direction and electrically connected to a side of the fourth line segment and a side of the fifth line segment;wherein the third line segment is aligned with the sixth line segment in the second direction, the end of the first line segment is adjacent to the side of the first line segment, the end of the second line segment is adjacent to the side of the second line segment, the end of the fourth line segment is adjacent to the side of the fourth line segment, and the end of the fifth line segment is adjacent to the side of the fifth line segment. | CPC_H01P | 4920030004978
16/292482 | US | P | Transmission medium and methods for use therewith | Aspects of the subject disclosure may include, for example, a cable can include a core, a plurality of strips of cladding disposed on the core, and a coupler that facilitates inducing electromagnetic waves that propagate along the core, where a first dielectric constant of the core exceeds a second dielectric constant of each strip of cladding of the plurality of strips of cladding, and where the electromagnetic waves propagate along the core without requiring an electrical return path. Other embodiments are disclosed. | 1. A cable, comprising: a core;a plurality of dielectric strips that surround an outer surface of the core;a cover that surrounds the plurality of dielectric strips; anda coupler that facilitates inducing electromagnetic waves that propagate along the core without requiring an electrical return path, and wherein the electromagnetic waves have electric fields confined substantially below an external surface of the cover. ¦ 2. The cable of claim 1, wherein the core comprises a dielectric core. ¦ 3. The cable of claim 1, wherein the cover prevents the core and the plurality of dielectric strips from being exposed to an adverse environment. ¦ 4. The cable of claim 1, wherein the plurality of dielectric strips wraps around the outer surface of the core. ¦ 5. The cable of claim 1, wherein the core comprises an insulated conductor. ¦ 6. The cable of claim 1, wherein the core comprises a high density dielectric material, and wherein each dielectric strip of the plurality of dielectric strips comprises a dielectric foam. ¦ 7. The cable of claim 1, wherein the electromagnetic waves have a fundamental wave mode, a non-fundamental wave mode, or a combination thereof. ¦ 8. The cable of claim 1, wherein the cover prevents exposure of the electromagnetic waves to an adverse environment. ¦ 9. The cable of claim 1, wherein an end of the core couples to a feed point of an antenna. ¦ 10. A cable, comprising: a cover;a core;a plurality of portions of cladding disposed on the core; anda coupler that facilitates inducing electromagnetic waves that propagate along the core without requiring an electrical return path, and wherein the electromagnetic waves have electric fields confined substantially below an external surface of the cover. ¦ 11. The cable of claim 10, wherein the core comprises a dielectric core. ¦ 12. The cable of claim 10, wherein the cover prevents the core and the plurality of portions of cladding from being exposed to an adverse environment. ¦ 13. The cable of claim 10, wherein the plurality of portions of cladding wraps around an outer surface of the core in a helix configuration. ¦ 14. The cable of claim 10, wherein the core comprises an insulated conductor. ¦ 15. The cable of claim 10, wherein the core comprises a high density dielectric material. ¦ 16. The cable of claim 10, wherein each portion of cladding of the plurality of portions of cladding comprises a dielectric foam. ¦ 17. The cable of claim 16, wherein the core and the dielectric foam are not coaxially aligned to each other. ¦ 18. A cable, comprising: a plurality of cores;a plurality of covers, wherein each one of the plurality of covers surrounds a respective one of the plurality of cores;a plurality of portions of cladding disposed on each core of the plurality of cores; anda coupler that facilitates inducing propagation of a first plurality of electromagnetic waves along each core of the plurality of cores without requiring an electrical return path, and wherein the first plurality of electromagnetic waves has electric fields confined substantially below an external surface of each of the plurality of covers. ¦ 19. The cable of claim 18, wherein the coupler facilitates selection of a multi-input multi-output (MIMO) technique for inducing the first plurality of electromagnetic waves. ¦ 20. The cable of claim 18, wherein the coupler facilitates receiving from the plurality of cores a second plurality of electromagnetic waves, wherein the coupler further facilitates processing the second plurality of electromagnetic waves according to a multi-input multi-output (MIMO) technique. | 1. A cable, comprising: a core;a plurality of dielectric strips that surround an outer surface of the core;a cover that surrounds the plurality of dielectric strips; anda coupler that facilitates inducing electromagnetic waves that propagate along the core without requiring an electrical return path, and wherein the electromagnetic waves have electric fields confined substantially below an external surface of the cover. | CPC_H01P | 4920029006444
16/432684 | US | P | Coaxial wiring device and transmission/reception integrated splitter | Conventional coaxial wiring devices present a problem in that the management of the manufacturing process therefor is difficult. A coaxial wiring device according to the present invention includes a first member, a second member, and a conductor plate. The first member (10) and the second member (30) include, when a line that connects a first port and a second port is denoted by a reference line, a first groove (11) that has a central point on the reference line and extends in a direction that intersects with the reference line; a second groove (12) that connects one end (FN1) of the first groove (11) and the first port; a third groove (13) that connects the other end (FN2) of the first groove (11) and the first port and has a shape that is line symmetrical to the second groove (12) with respect to the reference line; a fourth groove (14) that connects one end (FN1) of the first groove (11) and the second port; and a fifth groove (15) that connects the other end (FN2) of the first groove (11) and the second port and has a shape that is line symmetrical to the fourth groove (14) with respect to the reference line. | 1. A coaxial wiring device comprising a first metallic member, a second metallic member opposed to the first member, a conductor plate that is provided to be held between the first metallic member and the second metallic member,a coaxial wire that is formed in the conductor plate, anda first port and a second port that are provided on respective ends of the coaxial wire,wherein:a high-frequency signal is transmitted between the first port and the second port by the coaxial wire and grooves formed in the first metallic member and the second metallic member, andthe coaxial wire is formed in a bent shape and with a centrosymmetric figure. ¦ 2. The coaxial wiring device according to claim 1, wherein the grooves are formed when the front surface of the conductor plate contact with the first metallic member and the back surface of the conductor plate contact with the second metallic member. ¦ 3. The coaxial wiring device according to claim 1, further comprising a second groove when the front surface of the conductor plate contact with the second metallic member and the back surface of the conductor plate contact with the first metallic member. ¦ 4. The coaxial wiring device according to claim 1, wherein the second port is provided on an antenna that converts a signal input through a waveguide into a signal that propagates on a coaxial. | 1. A coaxial wiring device comprising a first metallic member, a second metallic member opposed to the first member, a conductor plate that is provided to be held between the first metallic member and the second metallic member,a coaxial wire that is formed in the conductor plate, anda first port and a second port that are provided on respective ends of the coaxial wire,wherein:a high-frequency signal is transmitted between the first port and the second port by the coaxial wire and grooves formed in the first metallic member and the second metallic member, andthe coaxial wire is formed in a bent shape and with a centrosymmetric figure. | CPC_H01P | 4920029006445
16/669383 | US | P | Higher signal isolation solutions for printed circuit board mounted antenna and waveguide interface | Higher isolation solutions for printed circuit board mounted antenna and waveguide interfaces are provided herein. An example waveguide mounted onto a dielectric substrate can enclose around a periphery of an antenna and contain radiation produced by the antenna along a path that is coaxial with a centerline of the waveguide. The waveguide can have a first portion having a first cross sectional area that is substantially polygonal that transitions to a second cross sectional area that is substantially conical. A shape of the radiation produced by the antenna is altered by the first portion as the radiation propagates through the first portion. A second portion includes an elongated tubular member coupled with the first portion. | 1. A waveguide mounted onto a dielectric substrate so as to enclose around a periphery of an antenna and contain radiation produced by the antenna along a path that is coaxial with a centerline of the waveguide, the waveguide comprising: a first portion comprising a first cross sectional area that is substantially polygonal that transitions to a second cross sectional area that is substantially conical, wherein a shape of the radiation produced by the antenna is altered by the first portion as the radiation propagates through the first portion;a second portion comprising an elongated tubular member coupled with the first portion; anda dielectric block disposed within the waveguide, the dielectric block comprising a square section and a conical section. ¦ 2. The waveguide according to claim 1, wherein the first cross sectional area is square. ¦ 3. The waveguide according to claim 2, wherein the first cross sectional area further comprises a tapered end. ¦ 4. The waveguide according to claim 1, wherein the second cross sectional area is cylindrical. ¦ 5. The waveguide according to claim 1, wherein the waveguide has a first section with a polygonal cross sectional area and a second section with a geometrical configuration that is different from the first section, further comprising a transition section that couples the first section with the second section. ¦ 6. A waveguide mounted onto a dielectric substrate so as to enclose around a periphery of a square antenna and contain radiation produced by the square antenna along a path that is coaxial with a centerline of the waveguide, the waveguide comprising: a first portion that couples to a first surface of the dielectric substrate and encloses the square antenna, the first portion comprising a polygonal cross sectional area and a polygonal cavity;a second portion that couples to a second surface of the dielectric substrate, the second portion comprising a cylindrical cross sectional area; anda dielectric member that is disposed inside the polygonal cavity. ¦ 7. The waveguide according to claim 6, wherein the dielectric substrate comprises a square section and a conical section, the square section being inserted into the polygonal cavity. ¦ 8. The waveguide according to claim 6, further comprising one or more probes that include wire components soldered directly onto the dielectric substrate and pressed in with the dielectric member. ¦ 9. The waveguide according to claim 8, wherein the one or more probes are inserted into the dielectric substrate. ¦ 10. The waveguide according to claim 8, wherein the one or more probes have been printed onto the dielectric substrate. ¦ 11. The waveguide according to claim 8, wherein the one or more probes are three dimensional. ¦ 12. The waveguide according to claim 6, further comprising a transition section that couples the polygonal cross sectional area and the cylindrical cross sectional area. ¦ 13. The waveguide according to claim 12, wherein the transition section comprises a square. ¦ 14. The waveguide according to claim 6, wherein the dielectric member supports and positions one or more probes relative to the dielectric substrate. ¦ 15. The waveguide according to claim 14, wherein the one or more probes are each coupled to at least one coaxial connector. ¦ 16. A waveguide mounted onto a dielectric substrate so as to enclose around a periphery of an antenna having polygonal shape, the waveguide comprising: a first portion that couples to a first surface of the dielectric substrate and encloses the antenna, the first portion comprising a polygonal cross sectional area and a polygonal cavity;a second portion that couples to a second surface of the dielectric substrate, the second portion comprising a cylindrical cross sectional area; anda dielectric member that is disposed inside the polygonal cavity to smooth a transition from the first portion to the second portion. ¦ 17. The waveguide according to claim 16, further comprising one or more probes that include wire components soldered directly onto the dielectric substrate and pressed in with the dielectric member. ¦ 18. The waveguide according to claim 17, wherein the one or more probes are inserted into the dielectric substrate. ¦ 19. The waveguide according to claim 17, wherein the one or more probes have been printed onto the dielectric substrate. ¦ 20. The waveguide according to claim 17, wherein the one or more probes are three dimensional. | 1. A waveguide mounted onto a dielectric substrate so as to enclose around a periphery of an antenna and contain radiation produced by the antenna along a path that is coaxial with a centerline of the waveguide, the waveguide comprising: a first portion comprising a first cross sectional area that is substantially polygonal that transitions to a second cross sectional area that is substantially conical, wherein a shape of the radiation produced by the antenna is altered by the first portion as the radiation propagates through the first portion;a second portion comprising an elongated tubular member coupled with the first portion; anda dielectric block disposed within the waveguide, the dielectric block comprising a square section and a conical section. | CPC_H01P | 4920029006446
16/174862 | US | P | Bi-directional coupler | A bi-directional coupler includes a first individual directional coupler and a second individual directional coupler, which are individual electronic components having mutually equivalent circuit configurations. Each of the first and second individual directional couplers includes: a first terminal; a second terminal; a third terminal; a fourth terminal; a main line connecting the first terminal and the second terminal; and a subline connecting the third terminal and the fourth terminal. The subline includes first and second coupling line sections configured to be electromagnetically coupled to the main line, and a matching section provided between the first and second coupling line sections. The second terminal of the second individual directional coupler is electrically connected to the second terminal of the first individual directional coupler. | 1. A bi-directional coupler comprising a first individual directional coupler and a second individual directional coupler, the first and second individual directional couplers being individual electronic components having mutually equivalent circuit configurations, wherein each of the first and second individual directional couplers includes: a first terminal; a second terminal; a third terminal; a fourth terminal; a main line connecting the first terminal and the second terminal; and a subline connecting the third terminal and the fourth terminal, the subline including a first coupling line section and a second coupling line section, and a matching section that is provided between the first coupling line section and the second coupling line section in circuit configuration, the first and second coupling line sections and the matching section being configured to be electromagnetically coupled to the main line,the matching section causes a change in the phase of a signal passing therethrough,the first coupling line section and the second coupling line section have mutually different strengths of coupling to the main line,each of the first and second individual directional couplers functions as a directional coupler by using the first terminal as an input port, the second terminal as an output port, the third terminal as a coupling port, and the fourth terminal as a termination port,the second terminal of the second individual directional coupler is electrically connected to the second terminal of the first individual directional coupler, andthe bi-directional coupler functions as a directional coupler in both of a first mode and a second mode, the first mode being a mode in which the first terminal of the first individual directional coupler is used as the input port, the first terminal of the second individual directional coupler is used as the output port, and the third terminal of the first individual directional coupler is used as the coupling port, the second mode being a mode in which the first terminal of the second individual directional coupler is used as the input port, the first terminal of the first individual directional coupler is used as the output port, and the third terminal of the second individual directional coupler is used as the coupling port. ¦ 2. The bi-directional coupler according to claim 1, wherein the first and second individual directional couplers are arranged in a first plane, andthe first to fourth terminals of the second individual directional coupler have plane-symmetrical positional relationship with the first to fourth terminals of the first individual directional coupler with respect to a second plane that is situated between the first and second individual directional couplers and is perpendicular to the first plane. ¦ 3. The bi-directional coupler according to claim 2, wherein each of the first and second individual directional couplers further includes a multilayer stack including a plurality of dielectric layers and a plurality of conductor layers stacked together,the main line and the subline are formed using the plurality of conductor layers, andthe plurality of conductor layers of the multilayer stack of the second individual directional coupler have plane-symmetrical positional relationship with the plurality of conductor layers of the multilayer stack of the first individual directional coupler with respect to the second plane. ¦ 4. The bi-directional coupler according to claim 1, further comprising a first resistor that connects the fourth terminal of the first individual directional coupler to a ground, and a second resistor that connects the fourth terminal of the second individual directional coupler to the ground. ¦ 5. The bi-directional coupler according to claim 1, wherein the fourth terminal of the second individual directional coupler is electrically connected to the fourth terminal of the first individual directional coupler. ¦ 6. The bi-directional coupler according to claim 5, further comprising a delay line that electrically connects the fourth terminal of the first individual directional coupler and the fourth terminal of the second individual directional coupler. ¦ 7. A bi-directional coupler comprising a first individual directional coupler and a second individual directional coupler, the first and second individual directional couplers being individual electronic components having mutually equivalent circuit configurations, wherein each of the first and second individual directional couplers includes: a first terminal; a second terminal; a third terminal; a fourth terminal; a main line connecting the first terminal and the second terminal; and a subline connecting the third terminal and the fourth terminal, the subline including at least one coupling line section configured to be electromagnetically coupled to the main line,the first and second individual directional couplers are arranged in a first plane,the first to fourth terminals of the second individual directional coupler have plane-symmetrical positional relationship with the first to fourth terminals of the first individual directional coupler with respect to a second plane that is situated between the first and second individual directional couplers and is perpendicular to the first plane,each of the first and second individual directional couplers functions as a directional coupler by using the first terminal as an input port, the second terminal as an output port, the third terminal as a coupling port, and the fourth terminal as a termination port,the second terminal of the second individual directional coupler is electrically connected to the second terminal of the first individual directional coupler, andthe bi-directional coupler functions as a directional coupler in both of a first mode and a second mode, the first mode being a mode in which the first terminal of the first individual directional coupler is used as the input port, the first terminal of the second individual directional coupler is used as the output port, and the third terminal of the first individual directional coupler is used as the coupling port, the second mode being a mode in which the first terminal of the second individual directional coupler is used as the input port, the first terminal of the first individual directional coupler is used as the output port, and the third terminal of the second individual directional coupler is used as the coupling port. ¦ 8. The bi-directional coupler according to claim 7, wherein the subline includes a first coupling line section and a second coupling line section as the at least one coupling line section,the subline further includes a matching section that is provided between the first coupling line section and the second coupling line section in circuit configuration, andthe matching section causes a change in the phase of a signal passing therethrough. ¦ 9. The bi-directional coupler according to claim 7, wherein each of the first and second individual directional couplers further includes a multilayer stack including a plurality of dielectric layers and a plurality of conductor layers stacked together,the main line and the subline are formed using the plurality of conductor layers, andthe plurality of conductor layers of the multilayer stack of the second individual directional coupler have plane-symmetrical positional relationship with the plurality of conductor layers of the multilayer stack of the first individual directional coupler with respect to the second plane. ¦ 10. The bi-directional coupler according to claim 7, further comprising a first resistor that connects the fourth terminal of the first individual directional coupler to a ground, and a second resistor that connects the fourth terminal of the second individual directional coupler to the ground. ¦ 11. The bi-directional coupler according to claim 7, wherein the fourth terminal of the second individual directional coupler is electrically connected to the fourth terminal of the first individual directional coupler. ¦ 12. The bi-directional coupler according to claim 11, further comprising a delay line that electrically connects the fourth terminal of the first individual directional coupler and the fourth terminal of the second individual directional coupler. | 1. A bi-directional coupler comprising a first individual directional coupler and a second individual directional coupler, the first and second individual directional couplers being individual electronic components having mutually equivalent circuit configurations, wherein each of the first and second individual directional couplers includes: a first terminal; a second terminal; a third terminal; a fourth terminal; a main line connecting the first terminal and the second terminal; and a subline connecting the third terminal and the fourth terminal, the subline including a first coupling line section and a second coupling line section, and a matching section that is provided between the first coupling line section and the second coupling line section in circuit configuration, the first and second coupling line sections and the matching section being configured to be electromagnetically coupled to the main line,the matching section causes a change in the phase of a signal passing therethrough,the first coupling line section and the second coupling line section have mutually different strengths of coupling to the main line,each of the first and second individual directional couplers functions as a directional coupler by using the first terminal as an input port, the second terminal as an output port, the third terminal as a coupling port, and the fourth terminal as a termination port,the second terminal of the second individual directional coupler is electrically connected to the second terminal of the first individual directional coupler, andthe bi-directional coupler functions as a directional coupler in both of a first mode and a second mode, the first mode being a mode in which the first terminal of the first individual directional coupler is used as the input port, the first terminal of the second individual directional coupler is used as the output port, and the third terminal of the first individual directional coupler is used as the coupling port, the second mode being a mode in which the first terminal of the second individual directional coupler is used as the input port, the first terminal of the first individual directional coupler is used as the output port, and the third terminal of the second individual directional coupler is used as the coupling port. | CPC_H01P | 4920029006447
16/530789 | US | P | Antenna array with square wave signal steering | An antenna array is steered electronically by controlling the transmission speed of the RF signal in feed line of each radiator in the array. The transmission speed is controlled using phase shifters, that include variable dielectric constant (VDC) material causing the change in transmission speed. The control signal applied to the VDC material generates the required phase shift. The control signal is calculated for each phase shifter in real time for each control cycle, so as to enable the main beam to track a target, such as a satellite. The control signal is a square wave signal, and each control signal has a specifically calculated duty cycle or frequency to generate the required phase shift. | 1. An antenna array system with square wave steering control, comprising:an array of radiators comprising a plurality of radiating patches;a plurality of delay lines, each delay line providing RF coupling to a corresponding one of the radiating patches;a plurality of variable dielectric-constant (VDC) zones, each VDC zone configured to change transmission speed in a corresponding one of the delay lines;a plurality of control lines, each configured to deliver control signal to one of the VDC zones;a constant voltage power supplier;a square wave modulator receiving a constant voltage signal from the power supplier and generating a plurality of square wave signals, each square wave signal coupled to one of the control lines and having independent pulse width or frequency, such that each of the square wave signals has a different duty cycle or a different frequency. ¦ 2. The antenna array system of claim 1, wherein the VDC zones comprise liquid crystal zones and the square wave modulator outputs an independent duty cycle for each square wave signal in real time. ¦ 3. The antenna array system of claim 1, wherein the VDC zones comprise dual-frequency liquid crystal zones and the square wave modulator outputs an independent frequency for each square wave signal in real time. ¦ 4. The antenna array system of claim 1, further comprising a plurality of transistors, each coupled to one of the control lines, and wherein each square wave signal is applied to a gate of one of the plurality of transistors. ¦ 5. The antenna array system of claim 4, wherein: the constant voltage power supplier is a dual voltage power supplier providing a first constant voltage and a second constant voltage;each VDC zone has two control lines, one coupled to the first constant voltage and one coupled to an output of a corresponding transistor of the plurality of transistors;and wherein the source of each of the plurality of transistors is coupled to the second constant voltage. ¦ 6. The antenna array system of claim 4, wherein each VDC zone has two control lines, one coupled to common potential and one coupled to an output of a corresponding transistor of the plurality of transistors. ¦ 7. The antenna array system of claim 4, wherein: each VDC zone has two control lines, each coupled to an output of a corresponding transistor of the plurality of transistors;and wherein a source of each of the plurality of transistors is coupled to the constant voltage power supplier. ¦ 8. The antenna array system of claim 1, further comprising an accelerometer and a controller, the accelerometer providing an output signal indicative of relative motion of the antenna array to the controller, the controller using the output signal to calculate a control signal to the square wave modulator. ¦ 9. The antenna array system of claim 8, further comprising a satellite look up table, listing locations of various satellites in the sky. ¦ 10. The antenna array system of claim 1, further comprising a controller calculating appropriate phase shift for each of the radiating patches according to a desired antenna pointing direction and generating a control signal for the square wave modulator. ¦ 11. The antenna array system of claim 10, wherein the controller comprises an internal clock. ¦ 12. The antenna array system of claim 11, wherein the controller further determines the desired antenna pointing direction according to physical orientation of the array of radiators. ¦ 13. The antenna array system of claim 10, wherein the controller determines the desired antenna pointing direction according to coordinates of a target. ¦ 14. The antenna array system of claim 10, wherein the controller calculates a steering direction for a main beam of the array of radiators according to coordinates of a target and physical orientation of the array of radiators. ¦ 15. The antenna array system of claim 14, wherein the controller changes the duty cycle or frequency of each of the plurality of square wave signals in real time according to the steering direction. ¦ 16. The antenna array system of claim 10, wherein the controller comprises an input receiving coordinates of satellites. ¦ 17. An antenna array system with square wave steering control, comprising: an array antenna comprising: an array of radiators;a plurality of delay lines, each delay line providing RF coupling to a corresponding one of the radiators;a plurality of variable dielectric-constant (VDC) zones, each VDC zone configured to change transmission speed in a corresponding one of the delay lines, each VDC zone comprising a dual-frequency liquid crystal (DFLC) material having dielectric constant switchable by frequency;a plurality of control lines, each configured to deliver control signal to one of the VDC zones;a control of directors of the DFLC material, comprising:a constant voltage power supplier;a square wave modulator receiving a constant voltage signal from the power supplier and generating a plurality of square wave signals, each square wave signal coupled to one of the control lines and having a different frequency from, and same amplitude as, the other square wave signals. ¦ 18. The antenna array system of claim 17, further comprising a controller providing control signals to the square wave modulator, the controller changing the frequency of each of the plurality of square wave signals in real time according to a steering direction of main beam of the antenna array. ¦ 19. The antenna array system of claim 18, wherein the controller calculates the steering direction for the main beam according to coordinates of a target and physical orientation of the array antenna. ¦ 20. The antenna array system of claim 17, further comprising a plurality of transistors, each coupled to one of the control lines, and wherein each square wave signal is applied to a gate of one of the plurality of transistors. ¦ 21. The antenna array system of claim 20, wherein each VDC zone has two control lines, one coupled to common potential and one coupled to an output of a corresponding transistor of the plurality of transistors. ¦ 22. The antenna array system of claim 20, wherein: the constant voltage power supplier is a dual voltage power supplier providing a first constant voltage and a second constant voltage;each VDC zone has two control lines, one coupled to the first constant voltage and one coupled to an output of a corresponding transistor of the plurality of transistors; and,wherein the source of each of the plurality of transistors is coupled to the second constant voltage. | 1. An antenna array system with square wave steering control, comprising:an array of radiators comprising a plurality of radiating patches;a plurality of delay lines, each delay line providing RF coupling to a corresponding one of the radiating patches;a plurality of variable dielectric-constant (VDC) zones, each VDC zone configured to change transmission speed in a corresponding one of the delay lines;a plurality of control lines, each configured to deliver control signal to one of the VDC zones;a constant voltage power supplier;a square wave modulator receiving a constant voltage signal from the power supplier and generating a plurality of square wave signals, each square wave signal coupled to one of the control lines and having independent pulse width or frequency, such that each of the square wave signals has a different duty cycle or a different frequency. | CPC_H01P | 4920027006450
16/191409 | US | P | Wide bandpass filtering power amplifier | A wide bandpass filtering power amplifier using discriminating coupling is disclosed, which comprises a DC bias circuit, an input impedance matching circuit, a transistor and an output impedance matching circuit. The DC bias circuit is connected to the input impedance matching circuit which is further connected to the transistor, and the transistor is further connected to the output impedance matching circuit which comprises a tuning microstrip line and a bandpass filter. The complexity and the area of the impedance matching circuit in the power amplifier are effectively reduced. At the same time, the filtering PA has good frequency selectivity by using the discriminating coupling BPF. Meanwhile the work efficiency and bandwidth of the filtering power amplifier are effectively improved by taking both of the extended continuous mode theory and filter synthesis theory into account. | 1. A wide bandpass filtering power amplifier comprising a DC bias circuit, an input impedance matching circuit, a transistor and an output impedance matching circuit, wherein the DC bias circuit is connected to the input impedance matching circuit which is further connected to the transistor, and the transistor is further connected to the output impedance matching circuit which comprising a tuning microstrip line and a bandpass filter, wherein the tuning microstrip line is connected between the transistor and the bandpass filter; wherein the bandpass filter comprises a first resonator and a second resonator parallelly coupled with each other; wherein the first resonator comprises a first short end and a first open end, and the second resonator comprises a second short end and a second open end, wherein the first resonator has a coupling region of ⅔ L1 starting from the first short end and the second resonator has a coupling region of ⅔ L2 starting from the second open end, wherein L1 represents a length of the first resonator and L2 represents a length of the second resonator. ¦ 2. The wide bandpass filtering power amplifier according to claim 1, wherein L1=L2=λg/4, wherein λg represents a waveguide wavelength at working frequency. ¦ 3. The wide bandpass filtering power amplifier according to claim 1, the first short end of the first resonator is aligned with the second open end of the second resonator. ¦ 4. The wide bandpass filtering power amplifier according to claim 1, the first short end of the first resonator is connected to a DC power source, and is further grounded via a capacitor. ¦ 5. The wide bandpass filtering power amplifier according to claim 1, wherein an input terminal of the bandpass filter is connected to the first resonator, and an output terminal of the bandpass filter is connected to the second resonator. ¦ 6. The wide bandpass filtering power amplifier according to claim 1, wherein an input terminal of the tuning microstrip line is connected to the drain of the transistor, an output terminal of the tuning microstrip line is connected to an input terminal of the bandpass filter whose output terminal is matched to a load impedance. ¦ 7. The wide bandpass filtering power amplifier according to claim 1, wherein a length of the tuning microstrip line depends on an imaginary part of an optimal fundamental impedance matching point. ¦ 8. The wide bandpass filtering power amplifier according to claim 1, wherein the input impedance matching network of the bandpass filter is a Chebyshev bandpass filter. ¦ 9. The wide bandpass filtering power amplifier according to claim 1, wherein the transistor is a GaN HEMT CGH40010F transistor. ¦ 10. A wide bandpass filtering power amplifier comprising a DC bias circuit, an input impedance matching circuit, a transistor and an output impedance matching circuit, wherein the DC bias circuit is connected to the input impedance matching circuit which is further connected to the transistor, and the transistor is further connected to the output impedance matching circuit which comprising a tuning microstrip line and a bandpass filter, wherein the tuning microstrip line is connected between the transistor and the bandpass filter; wherein the bandpass filter comprises a first resonator and a second resonator parallelly coupled with each other; wherein the first resonator comprises a first microstrip line, a second microstrip line, a third microstrip line and a fourth microstrip line connected sequentially, and the second resonator comprise a fifth microstrip line, a sixth microstrip line, a seventh microstrip line and an eighth microstrip line connected sequentially. ¦ 11. The wide bandpass filtering power amplifier according to claim 10, wherein the second microstrip line, the third microstrip line and the fourth microstrip line of the first resonator are respectively parallelly coupled with the fifth microstrip line, the sixth microstrip line and the seventh microstrip line of the second resonator. ¦ 12. The wide bandpass filtering power amplifier according to claim 11, wherein the second microstrip line, the third microstrip line and the fourth microstrip line of the first resonator are connected in a direct line, while the fifth micro strip line, the sixth microstrip line and the seventh microstrip line of the second resonator are also connected in a direct line. ¦ 13. The wide bandpass filtering power amplifier according to claim 12, wherein the first microstrip line and the second microstrip line of the first resonator are vertically connected with each other, while the seventh microstrip line and the eighth microstrip line of the second resonator are connected with each other in a direct line. ¦ 14. The wide bandpass filtering power amplifier according to claim 10, wherein an input terminal of the bandpass filter is connected between the third microstrip line and the fourth microstrip line, and an output terminal of the bandpass filter is connected between the seventh microstrip line and the sixth microstrip line. | 1. A wide bandpass filtering power amplifier comprising a DC bias circuit, an input impedance matching circuit, a transistor and an output impedance matching circuit, wherein the DC bias circuit is connected to the input impedance matching circuit which is further connected to the transistor, and the transistor is further connected to the output impedance matching circuit which comprising a tuning microstrip line and a bandpass filter, wherein the tuning microstrip line is connected between the transistor and the bandpass filter; wherein the bandpass filter comprises a first resonator and a second resonator parallelly coupled with each other; wherein the first resonator comprises a first short end and a first open end, and the second resonator comprises a second short end and a second open end, wherein the first resonator has a coupling region of ⅔ L1 starting from the first short end and the second resonator has a coupling region of ⅔ L2 starting from the second open end, wherein L1 represents a length of the first resonator and L2 represents a length of the second resonator. | CPC_H01P | 4920027006671
16/196766 | US | P | High power ion beam generator systems and methods | Provided herein are high energy ion beam generator systems and methods that provide low cost, high performance, robust, consistent, uniform, low gas consumption and high current/high-moderate voltage generation of neutrons and protons. Such systems and methods find use for the commercial-scale generation of neutrons and protons for a wide variety of research, medical, security, and industrial processes. | 1. A system comprising: a) a high energy ion beam generator device that produces a beam, and b) a damage mitigation component, the damage mitigation component comprising: i) a plurality of sensors positioned on said device and configured to monitor a plurality of regions of said device that may interact with said beam; and ii) control software in communication with said plurality of sensors and configured to generate an alert or alarm and adjust said device in response to said alert or alarm. ¦ 2. The system of claim 1, wherein one or more of said plurality of sensors measure temperature of a region of said device. ¦ 3. The system of claim 1, wherein one or more of said plurality of sensors measure coolant flow rate. ¦ 4. The system of claim 1, wherein said sensors are in continuous sensing mode. ¦ 5. The system of claim 1, wherein each sensor has associated therewith a threshold value that if exceeded generates said alert or alarm. ¦ 6. The system of claim 1, wherein said alert comprises a user warning. ¦ 7. The system of claim 1, wherein said alarm triggers a device shut down. ¦ 8. The system of claim 1, wherein said alarm is a latching alarm that requires a user to reset the device prior to further operation. ¦ 9. The system of claim 1, wherein said control software filters out EMI. ¦ 10. The system of claim 9, wherein said filtered EMI is under a predefined threshold duration or frequency. ¦ 11. A method comprising detecting potential damage events to a high energy ion beam generator device using the system of claim 1. ¦ 12. A system comprising: a) a high energy ion beam generator device, and b) an arc down mitigation component, the arc down mitigation component comprising: i) a plurality of sensors positioned on said device and configured to monitor conditions consistent with an arc down event; and ii) control software in communication with said plurality of sensors and configured to generate an alert or alarm and adjust said device in response to said alert or alarm. ¦ 13. The system of claim 12 wherein said alarm triggers an automated recovery sequence that returns the device to normal operation without user intervention. ¦ 14. A method comprising responding to arc down events using the system of claim 12. | 1. A system comprising: a) a high energy ion beam generator device that produces a beam, and b) a damage mitigation component, the damage mitigation component comprising: i) a plurality of sensors positioned on said device and configured to monitor a plurality of regions of said device that may interact with said beam; and ii) control software in communication with said plurality of sensors and configured to generate an alert or alarm and adjust said device in response to said alert or alarm. | CPC_H01P | 4920027007799
16/254942 | US | P | High gamma disc-tuning probes for impedance tuners | High GAMMA disc-shaped tuning probes for high frequency electro-mechanical slide screw impedance tuners use a notch slug concept, whereby the head of the tuning probes is split in two distinct lobes in a static pre-matching configuration. The disc-probes rotate around an axis perpendicular to the axis of the slotted airline of the tuner and do not require a cumbersome vertical axis. The rotation moves the tuning lobes gradually into the slot of the airline and controls the amplitude of the reflection factor through increasing coupling. The disc-probes comprise two diametrical opposite tuning lob assemblies designed to create high reflection (GAMMA) at two distinct frequency bands, one for high end frequencies and one for low end frequencies. | 1. Disc-shaped notched tuning probes for slide screw tuners, comprising an approximately circular core disc with a protruding notched tuning segment,wherein the segment comprises two lobes each having a concave peripheral groove,and wherein the slide screw tuners comprise, an input port and an output port and a slabline between the ports, said slabline having two parallel sidewalls and a center conductor, andat least one remotely controlled mobile carriage sliding parallel to the axis of the slabline,and wherein the disc-probe rotates between the sidewalls, controlled by the carriage,and wherein the diameter of the groove matches approximately the diameter of the center conductor, the thickness of the lobes matches the width of the slabline channel, andthe probe rotates approximately around the center of the core disc. ¦ 2. Disc-shaped, dual frequency band, notched tuning probes for slide screw tuners, comprising an approximately circular core disc with two protruding notched tuning segments #1and #2 placed approximately diametrically on the periphery of the core,wherein each segment comprises two lobes, each having a concave peripheral groove, and wherein the slide screw tuners comprise,a slabline between an input port and an output port with a channel between two grounded parallel sidewalls and a center conductor, andat least one remotely controlled mobile carriage sliding parallel to the axis of the slabline,and wherein the disc-probe rotates between the sidewalls, controlled by the carriage, and whereinthe diameter of the groove matches approximately the diameter of the center conductor, the thickness of the lobes matches the width of the slabline channel, andthe probe rotates approximately around the center of the core disc. ¦ 3. Disc-probes as in claim 1 or 2, wherein the concave surface of the groove is dielectrically coated. ¦ 4. Disc-probes as in claim 1 or 2, wherein the lobes are sliced in the middle parallel to the disc surface. ¦ 5. Slabline, as in claim 1 or 2, wherein inside top corners of the sidewalls are chamfered. ¦ 6. Disc-probes as in claim 2, wherein the lobes of segment #1 are wider than the lobes of segment #2. | 1. Disc-shaped notched tuning probes for slide screw tuners, comprising an approximately circular core disc with a protruding notched tuning segment,wherein the segment comprises two lobes each having a concave peripheral groove,and wherein the slide screw tuners comprise, an input port and an output port and a slabline between the ports, said slabline having two parallel sidewalls and a center conductor, andat least one remotely controlled mobile carriage sliding parallel to the axis of the slabline,and wherein the disc-probe rotates between the sidewalls, controlled by the carriage,and wherein the diameter of the groove matches approximately the diameter of the center conductor, the thickness of the lobes matches the width of the slabline channel, andthe probe rotates approximately around the center of the core disc. | CPC_H01P | 4920026006439
16/269907 | US | P | Partial dielectric loaded septum polarizer | In an example embodiment, a waveguide device comprises: a first common waveguide; a polarizer section, the polarizer section including a conductive septum dividing the first common waveguide into a first divided waveguide portion and a second waveguide divided portion; a second waveguide coupled to the first divided waveguide portion of the polarizer section; a third waveguide coupled to the second divided waveguide portion of the polarizer section; and a dielectric insert. The dielectric insert includes a first dielectric portion partially filling the polarizer section. The conductive septum and the dielectric portion convert a signal between a polarized state in the first common waveguide and a first polarization component in the second waveguide and a second polarization component in the third waveguide. | 1. A waveguide device comprising: a first common waveguide;a polarizer section, the polarizer section including a conductive septum dividing the first common waveguide into a first divided waveguide portion and a second divided waveguide portion, and further including one or more features that alter a first propagation mode of a signal within the polarizer section differently than a second propagation mode of the signal, wherein the one or more features are arranged differently among the first divided waveguide portion and the second divided waveguide portion;a second waveguide coupled to the first divided waveguide portion of the polarizer section; anda third waveguide coupled to the second divided waveguide portion of the polarizer section. ¦ 2. The waveguide device of claim 1, wherein the one or more features includes a first septum feature within the first divided waveguide portion and on a first surface of the conductive septum. ¦ 3. The waveguide device of claim 2, wherein the one or more features further includes a second septum feature within the second divided waveguide portion and on a second surface of the conductive septum, wherein the second septum feature is different from the first septum feature. ¦ 4. The waveguide device of claim 3, wherein the second septum feature has a different size than that of the first septum feature. ¦ 5. The waveguide device of claim 3, wherein the second septum feature has a different shape than that of the first septum feature. ¦ 6. The waveguide device of claim 3, wherein the first surface and the second surface are each parallel to a central axis in a direction between the first common waveguide and the second and third waveguides, and extends between opposing sidewalls of the waveguide device. ¦ 7. The waveguide device of claim 3, wherein the first septum feature is a first ridge that protrudes from the first surface, and the second septum feature is a second ridge that protrudes from the second surface. ¦ 8. The waveguide device of claim 1, wherein the one or more features includes one or more sidewall features located on one or more sidewalls of the waveguide device. ¦ 9. The waveguide device of claim 8, wherein the one or more sidewall features includes a first sidewall feature on a first sidewall of the waveguide device, and a second sidewall feature on a second sidewall of the waveguide device. ¦ 10. The waveguide device of claim 9, wherein the first sidewall feature is different than the second sidewall feature. ¦ 11. The waveguide device of claim 10, wherein at least one of the first sidewall feature and the second sidewall feature is a recess. ¦ 12. The waveguide device of claim 10, wherein at least one of the first sidewall feature and the second sidewall feature is a protrusion. ¦ 13. The waveguide device of claim 10, wherein the first sidewall feature has different dimensions than the second sidewall feature. ¦ 14. The waveguide device of claim 1, wherein the one or more features includes a first number of features in the first divided waveguide portion, and a second number of features in the second divided waveguide portion. ¦ 15. The waveguide device of claim 14, wherein the first number is different than the second number. ¦ 16. The waveguide device of claim 15, wherein the second number is zero. ¦ 17. The waveguide device of claim 1, wherein the one or more features includes a first feature in the first divided waveguide portion, and a second feature in the second divided waveguide portion, wherein the first feature is different than the second feature. ¦ 18. The waveguide device of claim 17, wherein the first feature has a different size than that of the second feature. ¦ 19. The waveguide device of claim 17, wherein the first feature has a different shape than that of the second feature. ¦ 20. The waveguide device of claim 17, wherein the first feature is a septum feature, and the second feature is a sidewall feature. ¦ 21. The waveguide device of claim 1, wherein the polarizer section includes an opening between the first and second divided waveguide portions and extending through the conductive septum. | 1. A waveguide device comprising: a first common waveguide;a polarizer section, the polarizer section including a conductive septum dividing the first common waveguide into a first divided waveguide portion and a second divided waveguide portion, and further including one or more features that alter a first propagation mode of a signal within the polarizer section differently than a second propagation mode of the signal, wherein the one or more features are arranged differently among the first divided waveguide portion and the second divided waveguide portion;a second waveguide coupled to the first divided waveguide portion of the polarizer section; anda third waveguide coupled to the second divided waveguide portion of the polarizer section. | CPC_H01P | 4920025004947
16/569897 | US | P | Slide screw tuners with offset tuning probes and method | A passive slide screw load pull tuner structure can be used on-wafer, in millimeter-wave frequencies from 25 to 110 GHz and above. It uses special tuning probe brackets and a short slabline mounted below the tuner housing, which holds the control gear. The tuner is mounted under an angle matching the angle of the wafer-probe, is connected directly of the wafer-probe and ensures optimum tuning range. | 1. A load pull tuner with merely to improve the grammatical form and externally mounted slabline, comprising a) a tuner body,b) a slabline, mounted externally to the tuner body, and having a center conductor, a test and an idle port,c) at least one, parallel to the slabline sliding, mobile carriage, said at least one carriage having a perpendicular to the slabline movable axis holding metallic tuning probe(s), which are insertable into a slot of the slabline;wherein the tuning probe(s) is/are attached at the perpendicular to the slabline movable axis using extension brackets, and wherein,at initialization, the tuning probe(s) is/are positioned adjacent to each-other next to the test port,and wherein, the total length of the slabline is approximately one half of a wavelength at the lowest frequency of operation plus the total width of the probe(s) in parallel to the slabline length direction. ¦ 2. The tuner of claim 1,wherein the test port of the slabline is the test port of the tuner and can be connected directly to a wafer probe. | 1. A load pull tuner with merely to improve the grammatical form and externally mounted slabline, comprising a) a tuner body,b) a slabline, mounted externally to the tuner body, and having a center conductor, a test and an idle port,c) at least one, parallel to the slabline sliding, mobile carriage, said at least one carriage having a perpendicular to the slabline movable axis holding metallic tuning probe(s), which are insertable into a slot of the slabline;wherein the tuning probe(s) is/are attached at the perpendicular to the slabline movable axis using extension brackets, and wherein,at initialization, the tuning probe(s) is/are positioned adjacent to each-other next to the test port,and wherein, the total length of the slabline is approximately one half of a wavelength at the lowest frequency of operation plus the total width of the probe(s) in parallel to the slabline length direction. | CPC_H01P | 4920025004951
16/375314 | US | P | Methods and apparatus for inducing a non-fundamental wave mode on a transmission medium | Aspects of the subject disclosure may include, for example, a system for generating first electromagnetic waves and directing instances of the first electromagnetic waves to an interface of a transmission medium to induce propagation of second electromagnetic waves having a dominant non-fundamental wave mode. Other embodiments are disclosed. | 1. A method, comprising: generating, by a first circuit of a waveguide system, a first electromagnetic wave;generating, by a second circuit of the waveguide system, a second electromagnetic wave, wherein the first electromagnetic wave differs from the second electromagnetic wave; anddirecting, by the waveguide system, the first electromagnetic wave and the second electromagnetic wave to an interface of a transmission medium to induce propagation of a combined electromagnetic wave, wherein the combined electromagnetic wave propagates along the transmission medium without requiring an electrical return path, and wherein the combined electromagnetic wave comprises a non-fundamental wave mode. ¦ 2. The method of claim 1, wherein the first circuit and the second circuit are configured to generate the first electromagnetic wave and the second electromagnetic wave with electric field orientations that are substantially aligned. ¦ 3. The method of claim 1, wherein each of the first circuit and the second circuit comprise a transmitter portion. ¦ 4. The method of claim 3, wherein the transmitter portion facilitates transmitting the first electromagnetic wave or the second electromagnetic wave. ¦ 5. The method of claim 1, wherein each of the first circuit and the second circuit comprise a receiver portion. ¦ 6. The method of claim 5, further comprising receiving, by the first circuit and the second circuit, third electromagnetic waves guided by the transmission medium. ¦ 7. The method of claim 1, wherein the non-fundamental wave mode of the combined electromagnetic wave has a spatial orientation based on a position of at least one of the first circuit and the second circuit. ¦ 8. The method of claim 1, wherein the generating the first electromagnetic wave and the second electromagnetic wave comprises: configuring the first circuit to generate the first electromagnetic wave having a first phase; andconfiguring the second circuit to generate the second electromagnetic wave having a second phase,wherein first electric fields of the first electromagnetic wave having the first phase and second electric fields of the second electromagnetic wave having the second phase combine to produce the non-fundamental wave mode. ¦ 9. The method of claim 1, wherein the interface of the transmission medium comprises a surface of the transmission medium. ¦ 10. The method of claim 1, wherein the transmission medium comprises an insulated conductor or uninsulated conductor that facilitates guiding the combined electromagnetic wave. ¦ 11. A system, comprising: a receiver that facilitates receiving a signal; anda first transmitter and a second transmitter that facilitate respectively launching, according to the signal, a first electromagnetic wave and a second electromagnetic wave, wherein the first electromagnetic wave and the second electromagnetic wave have different phases and induce propagation of a combined electromagnetic wave at an interface of a transmission medium, wherein the combined electromagnetic wave propagates along the transmission medium without requiring an electrical return path, and wherein the combined electromagnetic wave comprises a non-fundamental wave mode. ¦ 12. The system of claim 11, wherein the first transmitter and the second transmitter are configured to respectively generate the first electromagnetic wave and the second electromagnetic wave having substantially asymmetric electric field orientations. ¦ 13. The system of claim 11, wherein the first transmitter and the second transmitter surround the transmission medium, and wherein the non-fundamental wave mode of the combined electromagnetic wave has a spatial orientation based on a position of at least one of the first transmitter and the second transmitter. ¦ 14. The system of claim 11, further comprising a waveguide structure that facilitates directing the first electromagnetic wave and the second electromagnetic wave to the interface of the transmission medium. ¦ 15. The system of claim 14, wherein the waveguide structure has a tapered cross-section. ¦ 16. The system of claim 14, wherein the waveguide structure has a cylindrical cross-section. ¦ 17. A method, comprising: selecting, by a waveguide system, a non-fundamental wave mode from a plurality of selectable wave modes;configuring a first transmitter and a second transmitter of the waveguide system according to parametric information associated with the non-fundamental wave mode selected;respectively generating, by the first transmitter and the second transmitter configured according to the parametric information, a first electromagnetic wave and a second electromagnetic wave; anddirecting, by the waveguide system, the first electromagnetic wave and the second electromagnetic wave to an interface of a transmission medium for inducing a combined electromagnetic wave that has the non-fundamental wave mode selected, wherein the combined electromagnetic wave propagates along the transmission medium without requiring an electrical return path. ¦ 18. The method of claim 17, wherein the parametric information comprises a target frequency, a target phase, a target magnitude, a target electric field orientation, a target magnetic field orientation, a target field intensity, or any combinations thereof. ¦ 19. The method of claim 17, wherein the plurality of selectable wave modes comprises selectable fundamental wave modes and selectable non-fundamental wave modes. ¦ 20. The method of claim 17, wherein the interface of the transmission medium comprises a surface of the transmission medium. | 1. A method, comprising: generating, by a first circuit of a waveguide system, a first electromagnetic wave;generating, by a second circuit of the waveguide system, a second electromagnetic wave, wherein the first electromagnetic wave differs from the second electromagnetic wave; anddirecting, by the waveguide system, the first electromagnetic wave and the second electromagnetic wave to an interface of a transmission medium to induce propagation of a combined electromagnetic wave, wherein the combined electromagnetic wave propagates along the transmission medium without requiring an electrical return path, and wherein the combined electromagnetic wave comprises a non-fundamental wave mode. | CPC_H01P | 4920024006343
16/703732 | US | P | Transmission-line-based impedance transformer with coupled sections having a common signal conductor | A transmission-line-based impedance transformer including first and second couplers, with each coupler including respective pairs of coupled signal conductors. The signal conductors are connected sequentially in series between an input port and an output port and may form a single spiral configuration. A signal conductor of one coupler may be connected in series between the two signal conductors of another coupler. The couplers have characteristic impedances between an input impedance and an output impedance. A signal conductor of a coupler may include first and second conductor portions disposed in respective spaced-apart parallel planes, with the other signal conductor of the coupler disposed physically directly between the conductor portions. A signal conductor in the spiral may be shielded from coupled signal conductors by ground conductors disposed in respective spaced-apart parallel planes on opposite sides of the shielded signal conductor. The first and second couplers may have a shared signal conductor. | 1. An impedance transformer comprising a plurality of transmission lines including first, second, and third transmission lines, with each transmission line having an electrical length corresponding to an odd-numbered multiple of a quarter of a wavelength of a design frequency, wherein the plurality of transmission lines have respective signal conductors connected directly to each other electrically in series between an input port of a first external circuit having an input impedance at the input port and an output port of a second external circuit having the output impedance at the output port, a first signal conductor of the first transmission line and a second signal conductor of the second transmission line are electromagnetically closely coupled and form a first coupler having a first characteristic impedance having an impedance value between impedance values of the input impedance and the output impedance, and the second signal conductor and a third signal conductor of the third transmission line are electromagnetically closely coupled and form a second coupler having a second characteristic impedance having an impedance value between the impedance values of the input impedance and the output impedance. ¦ 2. The impedance transformer of claim 1, wherein the plurality of transmission lines includes fourth and fifth transmission lines, the fourth transmission line includes a fourth signal conductor and the fifth transmission line includes a fifth signal conductor, the fourth and fifth transmission lines each having a respective physical length corresponding to an odd-numbered multiple of the quarter of the wavelength of the design frequency, the fourth and fifth signal conductors are electromagnetically closely coupled and form a third coupler having a third characteristic impedance having an impedance value between the impedance values of the input impedance and the output impedance. ¦ 3. The impedance transformer of claim 2, wherein one signal conductor of the first, second, and third signal conductors is connected electrically in series between the fourth and fifth signal conductors. ¦ 4. The impedance transformer of claim 3, wherein the fourth signal conductor is connected electrically in series between the one signal conductor and another signal conductor of the first, second, and third signal conductors. ¦ 5. The impedance transformer of claim 4, wherein the fifth signal conductor is connected electrically in series between the one signal conductor and the remaining signal conductor of the first, second, and third signal conductors. ¦ 6. The impedance transformer of claim 2 further comprising a sixth conductor connected to a circuit ground and extending along and electromagnetically closely coupled to the fourth signal conductor opposite from the fifth signal conductor. ¦ 7. The impedance transformer of claim 6, further comprising a seventh conductor also connected to the circuit ground, wherein the seventh conductor extends along and is electromagnetically closely coupled to the fifth signal conductor, and the fifth signal conductor extends physically between the fourth signal conductor and the seventh conductor. ¦ 8. The impedance transformer of claim 2, wherein the fourth signal conductor is connected electrically in series between the first and second signal conductors. ¦ 9. The impedance transformer of claim 8, wherein the fifth signal conductor is connected electrically in series between the second and third signal conductors. ¦ 10. The impedance transformer of claim 2, wherein the fourth signal conductor includes first and second conductor portions having respective ends that are directly connected together and the fifth signal conductor is disposed physically between and is electromagnetically closely coupled to the first and second conductor portions. ¦ 11. The impedance transformer of claim 2, further comprising a lumped shunt capacitor connected between circuit ground and a junction between two serially adjacent signal conductors of the first, second, third, fourth, and fifth signal conductors. ¦ 12. The impedance transformer of claim 1, further comprising a lumped series capacitor connecting the input port to the first signal conductor. | 1. An impedance transformer comprising a plurality of transmission lines including first, second, and third transmission lines, with each transmission line having an electrical length corresponding to an odd-numbered multiple of a quarter of a wavelength of a design frequency, wherein the plurality of transmission lines have respective signal conductors connected directly to each other electrically in series between an input port of a first external circuit having an input impedance at the input port and an output port of a second external circuit having the output impedance at the output port, a first signal conductor of the first transmission line and a second signal conductor of the second transmission line are electromagnetically closely coupled and form a first coupler having a first characteristic impedance having an impedance value between impedance values of the input impedance and the output impedance, and the second signal conductor and a third signal conductor of the third transmission line are electromagnetically closely coupled and form a second coupler having a second characteristic impedance having an impedance value between the impedance values of the input impedance and the output impedance. | CPC_H01P | 4920024006605
16/379846 | US | P | Transmission line and electronic device | In a transmission line, a first ground conductor pattern and a second ground conductor pattern are connected through a first interlayer connecting conductor, and the first ground conductor pattern and a third ground conductor pattern are connected through a second interlayer connecting conductor. A first signal conductor pattern includes a first bypassing pattern portion that bypasses the first interlayer connecting conductor, and a second signal conductor pattern includes a second bypassing pattern portion that bypasses the second interlayer connecting conductor. Bypassing directions of the first bypassing pattern portion and the second bypassing pattern portion are opposite to each other. | 1. A transmission line comprising: a multilayer insulating body including a plurality of insulator layers laminated one above another;a conductor pattern that is located inside the multilayer insulating body along the insulator layers; andan interlayer connecting conductor that is located inside the multilayer insulating body; whereinthe conductor pattern includes a second ground conductor pattern, a first ground conductor pattern, and a third ground conductor pattern, which are successively arranged along different insulator layers among the plurality of insulator layers;the conductor pattern further includes a first signal conductor pattern arranged in or on a layer between the first ground conductor pattern and the second ground conductor pattern, and a second signal conductor pattern arranged in or on a layer between the first ground conductor pattern and the third ground conductor pattern;the first ground conductor pattern, the second ground conductor pattern, and the third ground conductor pattern each have a larger width than the first signal conductor pattern and the second signal conductor pattern;the interlayer connecting conductor includes a first interlayer connecting conductor that establishes interlayer connection between the first ground conductor pattern and the second ground conductor pattern, and a second interlayer connecting conductor that establishes interlayer connection between the first ground conductor pattern and the third ground conductor pattern;effective dielectric constants of a first region interposed between the first ground conductor pattern and the second signal conductor pattern are lower than effective dielectric constants of a third region interposed between the third ground conductor pattern and the second signal conductor pattern; andthe first region is in contact with the first ground conductor pattern and the second signal conductor pattern, and the third region is in contact with the third ground conductor pattern and the second signal conductor pattern. ¦ 2. The transmission line according to claim 1, wherein dielectric constants of insulator layers in the first region are lower than the effective dielectric constants of the third region. ¦ 3. The transmission line according to claim 1, wherein insulator layers in the first region include a plurality of insulator layers; anddielectric constants of an insulator layer on the second signal conductor pattern of the plurality of insulator layers in the first region are lower than the effective dielectric constants of the third region. ¦ 4. The transmission line according to claim 3, wherein the insulator layers in the first region include a plurality of insulator layers having different dielectric constants. ¦ 5. The transmission line according to claim 1, wherein the effective dielectric constants of the first region are lower than effective dielectric constants of a second region between the second ground conductor pattern and the first signal conductor pattern. ¦ 6. The transmission line according to claim 1, wherein a joining pattern electrically conducted to the conductor pattern is located at a lower surface of the multilayer insulating body that is parallel or substantially parallel to the plurality of insulator layers. ¦ 7. An electronic device comprising: the transmission line according to claim 1; anda circuit board; whereinthe transmission line is surface-mounted to the circuit board together with other surface-mounted components. ¦ 8. A transmission line comprising: a multilayer insulating body including a plurality of insulator layers laminated one above another;a conductor pattern that is located inside the multilayer insulating body along the insulator layers; andan interlayer connecting conductor that is located inside the multilayer insulating body; whereinthe conductor pattern includes a second ground conductor pattern, a first ground conductor pattern, and a third ground conductor pattern, which are successively arranged along different insulator layers among the plurality of insulator layers;the conductor pattern further includes a first signal conductor pattern arranged in or on a layer between the first ground conductor pattern and the second ground conductor pattern, and a second signal conductor pattern arranged in or on a layer between the first ground conductor pattern and the third ground conductor pattern;the first ground conductor pattern, the second ground conductor pattern, and the third ground conductor pattern each have a larger width than the first signal conductor pattern and the second signal conductor pattern;the interlayer connecting conductor includes a first interlayer connecting conductor that establishes interlayer connection between the first ground conductor pattern and the second ground conductor pattern, and a second interlayer connecting conductor that establishes interlayer connection between the first ground conductor pattern and the third ground conductor pattern;effective dielectric constants of a first region interposed between the first ground conductor pattern and the second signal conductor pattern are lower than effective dielectric constants of a third region interposed between the third ground conductor pattern and the second signal conductor pattern; anda joining pattern electrically conducted to the conductor pattern is located at a lower surface of the multilayer insulating body that is parallel or substantially parallel to the plurality of insulator layers. ¦ 9. The transmission line according to claim 8, wherein the joining pattern represents a portion where the third ground conductor pattern is exposed. ¦ 10. The transmission line according to claim 8, further comprising: a plurality of external terminal electrodes adapted for surface-mounting; whereinthe plurality of external terminal electrodes that provided at a lower surface of the multilayer insulating body; andthe joining pattern is arranged between the external terminal electrodes. ¦ 11. An electronic device comprising: the transmission line according to claim 8; anda circuit board; whereinthe transmission line is surface-mounted to the circuit board together with other surface-mounted components. | 1. A transmission line comprising: a multilayer insulating body including a plurality of insulator layers laminated one above another;a conductor pattern that is located inside the multilayer insulating body along the insulator layers; andan interlayer connecting conductor that is located inside the multilayer insulating body; whereinthe conductor pattern includes a second ground conductor pattern, a first ground conductor pattern, and a third ground conductor pattern, which are successively arranged along different insulator layers among the plurality of insulator layers;the conductor pattern further includes a first signal conductor pattern arranged in or on a layer between the first ground conductor pattern and the second ground conductor pattern, and a second signal conductor pattern arranged in or on a layer between the first ground conductor pattern and the third ground conductor pattern;the first ground conductor pattern, the second ground conductor pattern, and the third ground conductor pattern each have a larger width than the first signal conductor pattern and the second signal conductor pattern;the interlayer connecting conductor includes a first interlayer connecting conductor that establishes interlayer connection between the first ground conductor pattern and the second ground conductor pattern, and a second interlayer connecting conductor that establishes interlayer connection between the first ground conductor pattern and the third ground conductor pattern;effective dielectric constants of a first region interposed between the first ground conductor pattern and the second signal conductor pattern are lower than effective dielectric constants of a third region interposed between the third ground conductor pattern and the second signal conductor pattern; andthe first region is in contact with the first ground conductor pattern and the second signal conductor pattern, and the third region is in contact with the third ground conductor pattern and the second signal conductor pattern. | CPC_H01P | 4920023006359
16/596623 | US | P | Measuring effective dielectric constant using via-stub resonance | In one embodiment, an apparatus includes a printed circuit board, a via-stub resonator formed in the printed circuit board, a plurality of vias surrounding the via-stub resonator, and a microstrip connected to the via-stub resonator for use in measuring an insertion loss to provide a resonance frequency. The via-stub resonator is designed to reproduce a dielectric constant value of a known material in a simulation. A via dielectric constant in an x and y plane is calculated based on the resonance frequency. A method for measuring the via dielectric constant using the via-stub resonator is also disclosed herein. | 1. An apparatus comprising: a printed circuit board;a via-stub resonator formed in the printed circuit board;a plurality of vias surrounding the via-stub resonator; anda microstrip connected to the via-stub resonator for use in measuring an insertion loss to provide a resonance frequency;wherein the via-stub resonator is designed to reproduce a dielectric constant value of a known material in a simulation and wherein a via dielectric constant in an x and y plane is calculated based on said resonance frequency. ¦ 2. The apparatus of claim 1 wherein said plurality of vias comprises at least two vias. ¦ 3. The apparatus of claim 1 wherein a size of an anti-pad at the via-stub resonator is tuned in designing the via-stub resonator to provide a specified resonance frequency to reproduce said dielectric constant value of said known material in said simulation. ¦ 4. The apparatus of claim 1 wherein an arrangement of said plurality of vias relative to the via-stub resonator is designed to minimize a distance between said plurality of vias and an edge of a via-stub resonator anti-pad on one or more layers of the printed circuit board. ¦ 5. The apparatus of claim 1 wherein said via dielectric constant is calculated according to: [Image]-->wherein: fres is said resonance frequency in said measured insertion loss;c0 is a speed of light in a vacuum; andL is a length of the via-stub resonator. ¦ 6. The apparatus of claim 1 wherein said via dielectric constant is used in via modeling to match a via impedance to a line impedance and prevent reflections due to a mismatch. ¦ 7. The apparatus of claim 1 wherein said via dielectric constant covers a via region in which capacitance between said vias for an electric field is connected in parallel. ¦ 8. The apparatus of claim 1 wherein said plurality of vias comprises at least six evenly spaced ground vias. ¦ 9. A method comprising: forming a via-stub resonator and a plurality of vias surrounding the via-stub resonator in a printed circuit board, wherein the via-stub resonator is connected to a microstrip;measuring an insertion loss at the microstrip;identifying a resonance frequency in said measured insertion loss; andcalculating a via dielectric constant in an x and y plane based on said resonance frequency;wherein the via-stub resonator is designed to reproduce a dielectric constant value of a known material in a simulation. ¦ 10. The method of claim 9 wherein said plurality of vias comprises at least four vias. ¦ 11. The method of claim 9 wherein a size of an anti-pad at the via-stub resonator is tuned in designing the via-stub resonator to provide a specified resonance frequency in said simulation. ¦ 12. The method of claim 9 wherein an arrangement of said plurality of vias relative to the via-stub resonator is designed to minimize a distance between said plurality of vias and an edge of a via-stub resonator anti-pad on one or more layers of the printed circuit board. ¦ 13. The method of claim 9 wherein said via dielectric constant is calculated according to: [Image]-->wherein: fres is said resonance frequency in said measured insertion loss;c0 is a speed of light in a vacuum; andL is a length of the via-stub resonator. ¦ 14. The method of claim 9 wherein said via dielectric constant is used in via modeling to match a via impedance to a line impedance and prevent reflections due to a mismatch. ¦ 15. The method of claim 9 wherein said via dielectric constant covers a via region in which capacitance between said vias for an electric field is connected in parallel. ¦ 16. The method of claim 9 wherein said plurality of vias comprises at least six evenly spaced ground vias. ¦ 17. A method comprising: optimizing a via-stub structure design to obtain a specified dielectric constant value of a known material in simulation, wherein optimizing said via-stub structure design comprises selecting a size of a via-stub anti-pad and an arrangement of a plurality of vias surrounding the via-stub structure;forming the via-stub structure and said plurality of vias in a printed circuit board;measuring an insertion loss;identifying a resonance frequency in said measured insertion loss; andcalculating a via dielectric constant in an x and y plane based on said resonance frequency. ¦ 18. The method of claim 17 wherein the size of the via-stub anti-pad is tuned in optimizing the via-stub structure to provide a specified resonance frequency in said simulation. ¦ 19. The method of claim 17 wherein said arrangement of said plurality of vias relative to the via stub structure is designed to minimize a distance between said plurality of vias and an edge of the via-stub anti-pad on one or more layers of the printed circuit board. ¦ 20. The method of claim 17 wherein said plurality of vias comprises at least six evenly spaced ground vias. | 1. An apparatus comprising: a printed circuit board;a via-stub resonator formed in the printed circuit board;a plurality of vias surrounding the via-stub resonator; anda microstrip connected to the via-stub resonator for use in measuring an insertion loss to provide a resonance frequency;wherein the via-stub resonator is designed to reproduce a dielectric constant value of a known material in a simulation and wherein a via dielectric constant in an x and y plane is calculated based on said resonance frequency. | CPC_H01P | 4920023007828
16/540379 | US | P | Circulator for use in superconducting quantum technology | A superconducting circulator device and method of operation. The superconducting circulator device comprises more than two resonators of equal static resonance frequency chained to a ring system by strong coupling. Each of the resonators comprises an adjustable inductor built into the each one of the resonators. The device comprises also a set of ports, each one of the ports coupled to a corresponding one of the more than two resonators, a set of modulators, each one of the modulators positioned adjacently to a corresponding one of the adjustable inductor, and a set of modulation control ports. Each of the modulation control ports is connected to a corresponding modulator of the set of modulators such that each of the modulation control ports controls the related static resonance frequency of the related resonators and such that the ring system is modulatable. | 1. A superconducting circulator device comprising two or more resonators of equal static resonance frequency chained to a ring system by strong coupling, wherein each of said resonators comprises an adjustable inductor built into each one of said resonators at a position where a minimum of an electromagnetic field is positioned in operation of a resonator;a set of ports, each one of said ports coupled to a corresponding one of said two or more resonators, anda set of modulators, each one of said modulators positioned adjacent to corresponding one of said adjustable inductor,a set of modulation control ports, each of said modulation control ports connected to a corresponding modulator of said set of modulators such that each of said modulation control ports controls said related static resonance frequency of said related resonators and such that said ring system is modulatable. ¦ 2. The superconducting circulator device according to claim 1, wherein each one of said adjustable inductors comprises at least one Josephson junction. ¦ 3. The superconducting circulator device according to claim 1, wherein said superconducting circulator device is spatio temporarily modulatable in a circular fashion with a static frequency equally-phase-shifted over said chained resonators. ¦ 4. The superconducting circulator device according to claim 1, wherein each of said two or more resonators is of a strip shape, said adjustable inductor positioned within the strip shape of a resonator. ¦ 5. The superconducting circulator device according to claim 4, wherein said adjustable inductor is positioned in a center of a respective strip shape resonator. ¦ 6. The superconducting circulator device according to claim 5, wherein said adjustable inductor positioned within the strip shape of a resonator is at a position near a coupling point of a port to a resonator. ¦ 7. The superconducting circulator device according to claim 1, wherein each one of said adjustable inductors is a set of adjacent adjustable inductors incorporated in a row into one of said resonators. ¦ 8. The superconducting circulator device according to claim 7, wherein said adjacent adjustable inductors are excitable together by a corresponding modulator control port. ¦ 9. The superconducting circulator device according to claim 7, wherein each said adjacent adjustable inductors has a corresponding modulator control port and a potential delay line between said adjacent adjustable inductors. ¦ 10. A method for operating a superconducting circulator device having more than two resonators of equal static resonance frequency chained to a ring system by strong coupling, wherein each of said resonators comprises an adjustable inductor built into each one of said resonators at a position where a minimum of an electromagnetic field is positioned in operation of a resonator, the method comprising: coupling a set of ports to said more than two resonators, wherein each one of said ports is coupled to one of said more than two resonators, andcontrolling a static resonance frequency of said ring system using a set of modulators, each one of said modulators connected to a corresponding modulation port, and each one of said modulators being positioned adjacently to one of said adjustable inductors, andmodulating said ring system by applying a modulation frequency to said set of modulation control ports. ¦ 11. The method according to claim 10, wherein each one of said adjustable inductors comprises at least one Josephson junctions. ¦ 12. The method according to claim 10, further comprising: modulating said superconducting circulator device spatio temporarily in a circular fashion with a static frequency equally-phase-shifted over said chained resonators. ¦ 13. The method according to claim 10, further comprising: adjusting said static resonance frequency of each of the resonators by applying a constant current to a corresponding one of said modulation control ports. ¦ 14. The method according to claim 10, wherein an input signal applied to one of said ports results in an output signal at said port of said resonator on left side or a right side of said resonator relating to said one of said ports, said input signal was supplied. ¦ 15. The method according to claim 10, wherein each of said two or more resonators is of a strip shape, said adjustable inductor positioned within the strip shape of a resonator in a center of a respective resonator. ¦ 16. The method according to claim 15, wherein said adjustable inductor is positioned in a center of a respective strip shape resonator. ¦ 17. The method according to claim 16, wherein said adjustable inductor positioned within the strip shape of a resonator is at a position near a coupling point of a port to a resonator. ¦ 18. The method according to claim 16, wherein each one of said adjustable inductors is a set of adjacent adjustable inductors incorporated in a row into one of said resonators. ¦ 19. The method according to claim 18, wherein said adjacent adjustable inductors are excitable together by a corresponding modulator control port. ¦ 20. The method according to claim 18, further comprising: modulating the set of adjacently positioned, adjustable inductors by one out of said set of modulator ports simultaneously, wherein each one of said set of adjustable inductors is positioned in a row along a shape of one of said ring of resonators. | 1. A superconducting circulator device comprising two or more resonators of equal static resonance frequency chained to a ring system by strong coupling, wherein each of said resonators comprises an adjustable inductor built into each one of said resonators at a position where a minimum of an electromagnetic field is positioned in operation of a resonator;a set of ports, each one of said ports coupled to a corresponding one of said two or more resonators, anda set of modulators, each one of said modulators positioned adjacent to corresponding one of said adjustable inductor,a set of modulation control ports, each of said modulation control ports connected to a corresponding modulator of said set of modulators such that each of said modulation control ports controls said related static resonance frequency of said related resonators and such that said ring system is modulatable. | CPC_H01P | 4920022006366
16/257124 | US | P | In-line filter having mutually compensating inductive and capacitive coupling | An in-line resonator filter has a linear array of three or more conductors. A first pair of adjacent conductors has inductive main coupling and oppositely signed capacitive main coupling, while a second pair of non-adjacent conductors has inductive cross-coupling. The first and second pairs have one conductor in common. Between the second pair of non-adjacent conductors, there is no direct ohmic connection that provides the corresponding inductive cross-coupling. The oppositely signed capacitive main coupling compensates for at least a portion of the inductive main coupling between the first pair of adjacent conductors. The in-line resonator filter is able to provide one or more transmission zeros without requiring any discrete bypass connectors that provide direct ohmic connection between pairs of non-adjacent conductors. As such, the in-line resonator filters can be smaller, less complex, and less susceptible to damage. | 1. An in-line resonator filter comprising a linear array of three or more conductors, the linear array comprising: a first pair of adjacent conductors having inductive main coupling and oppositely signed capacitive main coupling;a second pair of non-adjacent conductors having inductive cross-coupling;wherein:the first and second pairs have one conductor in common;between the second pair of non-adjacent conductors, there is no direct ohmic connection that provides the corresponding inductive cross-coupling; andat least a portion of the oppositely signed capacitive main coupling compensates for at least a portion of the inductive main coupling between the first pair of adjacent conductors,wherein each conductor comprises:a high-impedance base that is shorted to a bottom ground plane of the in-line resonator filter; anda low-impedance distal end that does not contact a top ground plane of the in-line resonator filter. ¦ 2. The in-line resonator filter of claim 1, wherein there are no intervening walls between adjacent conductors. ¦ 3. The in-line resonator filter of claim 1, wherein the distal end of each conductor comprises a shaped head, and wherein the shaped heads of two or more conductors are different, and wherein distances are different between different pairs of adjacent conductors. ¦ 4. The in-line resonator filter of claim 1, wherein the low-impedance distal end of each conductor comprises a head having a cup-shape or a fork shape. ¦ 5. The in-line resonator filter of claim 4, further comprising a first adjustable tuning element that extends into the head of one of the conductors. ¦ 6. The in-line resonator filter of claim 5, further comprising a second adjustable tuning element that extends upwardly from the bottom ground plane. ¦ 7. The in-line resonator filter of claim 5, further comprising a third adjustable tuning element that extends downwardly from the top ground plane between two adjacent ones of the conductors. ¦ 8. An in-line resonator filter comprising a linear array of three or more conductors, the linear array comprising: a first conductor and a second conductor adjacent the first conductor that together comprise a first pair of conductors having inductive main coupling and oppositely signed capacitive main coupling;a third conductor adjacent the second conductor opposite the first conductor, the first and third conductors together comprising a second pair of non-adjacent conductors having inductive cross-coupling; andan adjustable tuning element extending between the second conductor and the third conductor,wherein there is no direct ohmic connection that provides the corresponding inductive cross-coupling between the first and third conductors, andat least a portion of the oppositely signed capacitive main coupling compensates for at least a portion of the inductive main coupling between the first pair of adjacent conductors. ¦ 9. The in-line resonator filter of claim 8, further comprising one or more conducting connectors, each connecting the bases of two adjacent ones of the first through third conductors. ¦ 10. The in-line resonator filter of claim 8, wherein each of the first through third conductors comprises: a high-impedance base that is shorted to a bottom ground plane of the in-line resonator filter; anda distal end that does not contact a top ground plane of the in-line resonator filter. ¦ 11. The in-line resonator filter of claim 10, wherein the distal end of each of the first through third conductors comprises a shaped head. ¦ 12. The in-line resonator filter of claim 11, wherein the shaped heads of two or more conductors of the first through third conductors are different, and wherein distances are different between different pairs of adjacent conductors. ¦ 13. The in-line resonator filter of claim 11, further comprising a first adjustable tuning element that extends into the shaped head of one of the first through third conductors. ¦ 14. The in-line resonator filter of claim 13, further comprising a second adjustable tuning element that extends upwardly from the bottom ground plane. ¦ 15. The in-line resonator filter of claim 14, further comprising a third adjustable tuning element that extends downwardly from the top ground plane between two adjacent ones of the first through third conductors. ¦ 16. An in-line resonator filter comprising a linear array of three or more conductors, the linear array comprising: a first pair of adjacent conductors having inductive main coupling and oppositely signed capacitive main coupling;a second pair of non-adjacent conductors having inductive cross-coupling;wherein:the first and second pairs have one conductor in common;between the second pair of non-adjacent conductors, there is no direct ohmic connection that provides the corresponding inductive cross-coupling; andat least a portion of the oppositely signed capacitive main coupling compensates for at least a portion of the inductive main coupling between the first pair of adjacent conductors,wherein each conductor comprises:a base that is shorted to a bottom ground plane of the in-line resonator filter; anda low-impedance shaped head that has a cup-shape or a fork shape that does not contact a top ground plane of the in-line resonator filter. ¦ 17. The in-line resonator filter of claim 16, further comprising a first adjustable tuning element that extends into the head of one of the conductors. ¦ 18. The in-line resonator filter of claim 16, further comprising a second adjustable tuning element that extends upwardly from a bottom ground plane. ¦ 19. The in-line resonator filter of claim 16, further comprising a third adjustable tuning element that extends downwardly from a top ground plane between two adjacent ones of the conductors. | 1. An in-line resonator filter comprising a linear array of three or more conductors, the linear array comprising: a first pair of adjacent conductors having inductive main coupling and oppositely signed capacitive main coupling;a second pair of non-adjacent conductors having inductive cross-coupling;wherein:the first and second pairs have one conductor in common;between the second pair of non-adjacent conductors, there is no direct ohmic connection that provides the corresponding inductive cross-coupling; andat least a portion of the oppositely signed capacitive main coupling compensates for at least a portion of the inductive main coupling between the first pair of adjacent conductors,wherein each conductor comprises:a high-impedance base that is shorted to a bottom ground plane of the in-line resonator filter; anda low-impedance distal end that does not contact a top ground plane of the in-line resonator filter. | CPC_H01P | 4920021006368
16/452182 | US | P | Integrated high pass filter for microwave system in package | A high pass filter includes: an input-impedance-matching taper transition metal layer having an IMT input end and an IMT output end, the IMT input end having an IMT input end width, the IMT output end having an IMT output end width that is wider than the IMT input end width; a substrate integrated waveguide having a SIW input end and a SIW output end; and an output-impedance-matching taper transition metal layer having an OMT input end and an OMT output end, the OMT input end having an OMT input end width, the OMT output end having an OMT output end width that is wider than the OMT input end width. The substrate integrated waveguide is arranged such that the IMT output end is electrically connected to the SIW input end and such that the OMT input end is electrically connected to the SIW output end. | 1. A high pass filter comprising: an input-impedance-matching taper transition metal layer having an IMT input end and an IMT output end, said IMT input end having an IMT input end width, said IMT output end having an IMT output end width that is wider than said IMT input end width;a substrate integrated waveguide having a SIW input end and a SIW output end, wherein said substrate integrated waveguide comprises a substrate, a conductive surface, an input electric wall, an output electric wall, a first plurality of conductive vias and a second plurality of conductive vias,an output-impedance-matching taper transition metal layer having an OMT input end and an OMT output end, said OMT input end having an OMT input end width, said OMT output end having an OMT output end width that is wider than said OMT input end width; andwherein said substrate integrated waveguide is arranged such that said IMT output end is electrically connected to said SIW input end and such that said OMT input end is electrically connected to said SIW output end. ¦ 2. The high pass filter of claim 1, wherein said conductive surface is disposed on said substrate,wherein said substrate is disposed on a ground plane and has a substrate input end and a substrate output end,wherein said input electric wall is disposed at said substrate input end and is electrically connected to said IMT output end, andwherein said output electric wall is disposed at said substrate output end and is electrically connected to said OMT input end. ¦ 3. The high pass filter of claim 2, wherein said first plurality of conductive vias are linearly disposed between said substrate input end and said substrate output end,wherein each of said first plurality of conductive vias is filled with an electrical conductor,wherein said second plurality of conductive vias are linearly disposed between said substrate input end and said substrate output end and are separated from said first plurality of conductive vias, andwherein each of said second plurality of conductive vias is filled with the electrical conductor. ¦ 4. The high pass filter of claim 3, wherein said input-impedance-matching taper transition metal layer, said substrate integrated waveguide and said output-impedance-matching taper transition metal layer are arranged to have low frequency cut off at 18 GHz. ¦ 5. The high pass filter of claim 2, wherein said input-impedance-matching taper transition metal layer, said substrate integrated waveguide and said output-impedance-matching taper transition metal layer are arranged to have low frequency cut off at 18 GHz. ¦ 6. The high pass filter of claim 1, wherein said input-impedance-matching taper transition metal layer, said substrate integrated waveguide and said output-impedance-matching taper transition metal layer are arranged to have low frequency cut off at 18 GHz. ¦ 7. A device for use with an antenna that is operable to receive an RF signal, said device comprising: an input for electrical connection to the antenna;an input-impedance-matching taper transition metal layer having an IMT input end and an IMT output end, said IMT input end having an IMT input end width, said IMT output end having an IMT output end width that is wider than said IMT input end width;a substrate integrated waveguide having a SIW input end and a SIW output end, wherein said substrate integrated waveguide comprises a substrate, a conductive surface, an input electric wall, an output electric wall, a first plurality of conductive vias and a second plurality of conductive vias;an output-impedance-matching taper transition metal layer having an OMT input end and an OMT output end, said OMT input end having an OMT input end width, said OMT output end having an OMT output end width that is wider than said OMT input end width; anda receiver module, wherein said substrate integrated waveguide is arranged such that said IMT output end is electrically connected to said SIW input end and such that said OMT input end is electrically connected to said SIW output end, wherein said IMT input end is electrically connected to said input, wherein said OMT output end is electrically connected to said receiver module, wherein said input-impedance-matching taper transition metal layer, said substrate integrated waveguide and said output-impedance-matching taper transition metal layer are operable to output a filtered RF signal based on the received RF signal, and wherein said receiver module is operable process the filtered RF signal. ¦ 8. The device of claim 7, wherein said conductive surface is disposed on said substrate,wherein said substrate is disposed on a ground plane and has a substrate input end and a substrate output end,wherein said input electric wall is disposed at said substrate input end and is electrically connected to said IMT output end, andwherein said output electric wall is disposed at said substrate output end and is electrically connected to said OMT input end. ¦ 9. The device of claim 8, wherein said first plurality of conductive vias are linearly disposed between said substrate input end and said substrate output end,wherein each of said first plurality of conductive vias is filled with an electrical conductor,wherein said second plurality of conductive vias are linearly disposed between said substrate input end and said substrate output end and are separated from said first plurality of conductive vias, andwherein each of said second plurality of conductive vias is filled with the electrical conductor. ¦ 10. The device of claim 9, wherein said input-impedance-matching taper transition metal layer, said substrate integrated waveguide and said output-impedance-matching taper transition metal layer are arranged to have low frequency cut off at 18 GHz. ¦ 11. The high pass filter of claim 8, wherein said input-impedance-matching taper transition metal layer, said substrate integrated waveguide and said output-impedance-matching taper transition metal layer are arranged to have low frequency cut off at 18 GHz. ¦ 12. The high pass filter of claim 7, wherein said input-impedance-matching taper transition metal layer, said substrate integrated waveguide and said output-impedance-matching taper transition metal layer are arranged to have low frequency cut off at 18 GHz. ¦ 13. A method comprising: receiving, via an input for electrical connection to an antenna, an input signal from the antenna;providing the input signal to an input-impedance-matching taper transition metal layer having an IMT input end and an IMT output end, the IMT input end having an IMT input end width, the IMT output end having an IMT output end width that is wider than the IMT input end width;filtering the input signal, via a substrate integrated waveguide having a SIW input end and a SIW output end, to generate a filtered signal, wherein the substrate integrated waveguide comprises a substrate, a conductive surface, an input electric wall, an output electric wall, a first plurality of conductive vias and a second plurality of conductive vias;passing the filtered signal to an output-impedance-matching taper transition metal layer having an OMT input end and an OMT output end, the OMT input end having an OMT input end width, the OMT output end having an OMT output end width that is wider than the OMT input end width; andpassing the filtered signal to a receiver module,wherein the substrate integrated waveguide is arranged such that the IMT output end is electrically connected to the SIW input end and such that the OMT input end is electrically connected to the SIW output end,wherein the IMT input end is electrically connected to the input,wherein the OMT output end is electrically connected to the receiver module,wherein the input-impedance-matching taper transition metal layer, the substrate integrated waveguide and the output-impedance-matching taper transition metal layer are operable to output a filtered RF signal based on the received RF signal, andwherein the receiver module is operable process the filtered RF signal. ¦ 14. The method of claim 13, wherein the conductive surface is disposed on the substrate,wherein the substrate is disposed on a ground plane and has a substrate input end and a substrate output end,wherein the input electric wall is disposed at the substrate input end and is electrically connected to the IMT output end, andwherein the output electric wall is disposed at the substrate output end and is electrically connected to the OMT input end. ¦ 15. The method of claim 14, wherein the first plurality of conductive vias are linearly disposed between the substrate input end and the substrate output end,wherein each of the first plurality of conductive vias is filled with an electrical conductor,wherein the second plurality of conductive vias are linearly disposed between the substrate input end and the substrate output end and are separated from the first plurality of conductive vias, andwherein each of the second plurality of conductive vias is filled with the electrical conductor. ¦ 16. The method of claim 15, wherein the input-impedance-matching taper transition metal layer, the substrate integrated waveguide and the output-impedance-matching taper transition metal layer are arranged to have low frequency cut off at 18 GHz. ¦ 17. The method pass filter of claim 14, wherein the input-impedance-matching taper transition metal layer, the substrate integrated waveguide and the output-impedance-matching taper transition metal layer are arranged to have low frequency cut off at 18 GHz. | 1. A high pass filter comprising: an input-impedance-matching taper transition metal layer having an IMT input end and an IMT output end, said IMT input end having an IMT input end width, said IMT output end having an IMT output end width that is wider than said IMT input end width;a substrate integrated waveguide having a SIW input end and a SIW output end, wherein said substrate integrated waveguide comprises a substrate, a conductive surface, an input electric wall, an output electric wall, a first plurality of conductive vias and a second plurality of conductive vias,an output-impedance-matching taper transition metal layer having an OMT input end and an OMT output end, said OMT input end having an OMT input end width, said OMT output end having an OMT output end width that is wider than said OMT input end width; andwherein said substrate integrated waveguide is arranged such that said IMT output end is electrically connected to said SIW input end and such that said OMT input end is electrically connected to said SIW output end. | CPC_H01P | 4920021006369
16/240040 | US | P | Methods and apparatus for adjusting a phase of electromagnetic waves | Aspects of the subject disclosure may include, generating, by a first hollow waveguide coupled to a first dielectric coupler, a first electromagnetic wave that couples onto a transmission medium, generating, by a second hollow waveguide coupled to a second dielectric coupler, a second electromagnetic wave that couples onto the transmission medium, combining the first electromagnetic wave and the second electromagnetic wave combine to form a combined electromagnetic wave that propagates along the transmission medium without requiring an electrical return path, and adjusting a first phase of the first electromagnetic wave, a second phase of the second electromagnetic wave, or both to adjust a wave mode of the combined electromagnetic wave. Other embodiments are disclosed. | 1. A device, comprising: a first phase shifter; anda plurality of waveguides including a first waveguide and a second waveguide, the first waveguide coupled to a first coupler, and the second waveguide coupled to a second coupler, the first and second waveguides being in different azimuthal positions with respect to a transmission medium,wherein the first waveguide facilitates coupling to the transmission medium, via the first coupler, a first electromagnetic wave having a first phase,wherein the second waveguide facilitates coupling to the transmission medium, via the second coupler, a second electromagnetic wave having a second phase,wherein a combined electromagnetic wave, formed from combining at least the first and second electromagnetic waves, propagates along the transmission medium without requiring an electrical return path, andwherein the combined electromagnetic wave has a wave mode based on the first phase of the first electromagnetic wave and the second phase of the second electromagnetic wave. ¦ 2. The device of claim 1, wherein the first coupler comprises a tapered endpoint located in a vicinity of the transmission medium, and wherein a proximal end of the first coupler opposite to the tapered endpoint is located inside the first waveguide. ¦ 3. The device of claim 2, wherein the proximal end of the first coupler has a tapered structure. ¦ 4. The device of claim 1, wherein the second coupler comprises a tapered endpoint located in a vicinity of the transmission medium, and wherein a proximal end of the second coupler opposite to the tapered endpoint is located inside the second waveguide. ¦ 5. The device of claim 4, wherein the proximal end of the second coupler has a tapered structure. ¦ 6. The device of claim 1, wherein the first phase shifter facilitates adjusting the first electromagnetic wave to have the first phase. ¦ 7. The device of claim 6, further comprising a second phase shifter. ¦ 8. The device of claim 7, wherein the second phase shifter facilitates adjusting the second electromagnetic wave to have the second phase. ¦ 9. The device of claim 1, wherein the first and second waveguides being in the different azimuthal positions comprises the first and second couplers being in the different azimuthal positions with respect to the transmission medium, and wherein the wave mode comprises a hybrid wave mode, a fundamental wave mode, or a non-fundamental wave mode. ¦ 10. The device of claim 9, wherein the plurality of waveguides includes a third waveguide coupled to a third coupler, wherein the third waveguide facilitates coupling, via the third coupler, a third electromagnetic wave to the transmission medium, and wherein the third electromagnetic wave has a third phase, and wherein the third electromagnetic wave adjusts the combined electromagnetic wave and thereby generates an adjusted electromagnetic wave having an adjusted wave mode. ¦ 11. The device of claim 1, wherein the transmission medium comprises an insulated conductor, an uninsulated conductor, a dielectric core, or any combinations thereof. ¦ 12. a first phase shifter;a second phase shifter; anda plurality of waveguides including a first waveguide and a second waveguide, the first waveguide coupled to a first coupler, and the second waveguide coupled to a second coupler, the first and second waveguides being in different azimuthal positions with respect to a transmission medium,wherein the first waveguide facilitates coupling to the transmission medium, via the first coupler, a first electromagnetic wave having a first phase,wherein the second waveguide facilitates coupling to the transmission medium, via the second coupler, a second electromagnetic wave having a second phase,wherein a combined electromagnetic wave, formed from combining at least the first and second electromagnetic waves, propagates along the transmission medium without requiring an electrical return path, andwherein the combined electromagnetic wave has a wave mode based on the first phase of the first electromagnetic wave and the second phase of the second electromagnetic wave. ¦ 13. The device of claim 12, wherein the first coupler comprises a tapered endpoint located in a vicinity of the transmission medium, and wherein a proximal end of the first coupler opposite to the tapered endpoint is located inside the first waveguide. ¦ 14. The device of claim 13, wherein the proximal end of the first coupler has a tapered structure. ¦ 15. The device of claim 12, wherein the second coupler comprises a tapered endpoint located in a vicinity of the transmission medium, and wherein a proximal end of the second coupler opposite to the tapered endpoint is located inside the second waveguide. ¦ 16. The device of claim 15, wherein the proximal end of the second coupler has a tapered structure. ¦ 17. The device of claim 12, wherein the first phase shifter facilitates adjusting the first electromagnetic wave to have the first phase. ¦ 18. A method, comprising: adjusting, by a first phase shifter, a first electromagnetic wave to have a first phase;coupling, by a first waveguide, the first electromagnetic wave to a transmission medium via a first coupler; andcoupling, by a second waveguide, a second electromagnetic wave to the transmission medium via a second coupler, the second electromagnetic wave having a second phase;wherein the first waveguide is coupled to the first coupler, and the second waveguide is coupled to the second coupler;wherein the first and second waveguides are in different azimuthal positions with respect to the transmission medium;wherein a combined electromagnetic wave, formed from combining at least the first and second electromagnetic waves, propagates along the transmission medium without requiring an electrical return path; andwherein the combined electromagnetic wave has a wave mode based on the first phase of the first electromagnetic wave and the second phase of the second electromagnetic wave. ¦ 19. The method of claim 18, wherein the first coupler comprises a tapered endpoint located in a vicinity of the transmission medium, and wherein a proximal end of the first coupler opposite to the tapered endpoint is located inside the first waveguide. ¦ 20. The method of claim 19, wherein the proximal end of the first coupler has a tapered structure. | 1. A device, comprising: a first phase shifter; anda plurality of waveguides including a first waveguide and a second waveguide, the first waveguide coupled to a first coupler, and the second waveguide coupled to a second coupler, the first and second waveguides being in different azimuthal positions with respect to a transmission medium,wherein the first waveguide facilitates coupling to the transmission medium, via the first coupler, a first electromagnetic wave having a first phase,wherein the second waveguide facilitates coupling to the transmission medium, via the second coupler, a second electromagnetic wave having a second phase,wherein a combined electromagnetic wave, formed from combining at least the first and second electromagnetic waves, propagates along the transmission medium without requiring an electrical return path, andwherein the combined electromagnetic wave has a wave mode based on the first phase of the first electromagnetic wave and the second phase of the second electromagnetic wave. | CPC_H01P | 4920021006372
16/398129 | US | P | Combiner/divider having tapered waveguides stacked in their E-planes | A combiner/divider includes a transition waveguide interposed between a plurality of input/output waveguides and an output/input waveguide. The input/output waveguides are preferably distributed in a radial sector extending in the E-plane of the input/output waveguides. The input/output waveguides extend from inner nodes disposed proximate to and spaced from a sector center to outer nodes disposed along an arc of the sector. At least some of the input/output waveguides taper in size from the inner nodes to the outer nodes. Walls between adjacent input/output waveguides also may taper in width between the inner nodes and the outer nodes. The output/input waveguide has an inner port facing and spaced from the inner nodes of the input/output waveguides. A transition waveguide extends between the input/output waveguides and the output/input waveguide and has side walls extending along the radii of the sector for communicatively coupling the output/input waveguide with input/output waveguides. | 1. A combiner/divider comprising: a first plurality of input/output waveguides distributed in a plane and diverging in at least a partially common direction away from a central point, wherein each input/output waveguide extends between an outer node disposed distal of the central point and an inner node proximate to and spaced from the central point, and each of at least a second plurality of the first plurality of the input/output waveguides has a respective dimension in the plane that increases linearly (or nonlinearly) between the inner node and the outer node;an output/input waveguide having an inner port proximate to the central point and facing the inner nodes of the plurality of input/output waveguides; anda transition waveguide defining an open cavity between the inner port of the output/input waveguide and the inner nodes of the first plurality of input/output waveguides, wherein the transition waveguide flares outwardly in the plane from the inner port toward the inner nodes and communicatively couples the output/input waveguide with the first plurality of input/output waveguides. ¦ 2. The combiner/divider of claim 1, wherein the second plurality of the input/output waveguides equals the first plurality of the input/output waveguides, and the dimensions of the first plurality of input/output waveguides in the plane vary uniformly (or nonuniformly) between the inner nodes and the outer nodes. ¦ 3. The combiner/divider of claim 1, wherein the first plurality of input/output waveguides extend radially along radii from a center of a sector extending in the plane and having a center at the central point, and the outer nodes are disposed along an arc of the sector. ¦ 4. The combiner/divider of claim 3, wherein the first plurality of input/output waveguides have side walls that extend along radii from the center. ¦ 5. The combiner/divider of claim 3, wherein the transition waveguide has side walls that extend along outer radii of the sector with the outer radii extending from the center along spaced-apart radial sides of the sector. ¦ 6. The combiner/divider of claim 5, wherein the first plurality of input/output waveguides are disposed between the outer radii. ¦ 7. The combiner/divider of claim 1, wherein the first plurality of input/output waveguides have distal portions extending from the outer nodes away from the inner nodes, the waveguide dimensions being constant along a length of the distal portions. ¦ 8. The combiner/divider of claim 1, wherein the first plurality of waveguides have walls defining the waveguides including transverse walls that are transverse to the plane, and adjacent transverse walls of adjacent input-output waveguides of the second plurality of input/output waveguides have respective wall faces that are separated by a distance that increases linearly (or nonlinearly) between the inner node and the outer node. ¦ 9. The combiner/divider of claim 1, further comprising coaxial-to-waveguide transitions mounted proximate to the outer nodes transitioning the input/output waveguides to coaxial transmission lines, the coaxial-to-waveguide transitions including a coaxial center conductor extending into the waveguides from the outer nodes toward the inner nodes. ¦ 10. A combiner/divider comprising: a first plurality of input/output waveguides distributed in a plane and diverging in at least a partially common direction away from a central point, wherein each input/output waveguide extends between an outer node disposed distal of the central point and an inner node proximate to and spaced from the central point, and each of at least a second plurality of the first plurality of the input/output waveguides has a respective dimension in the plane that varies along a length of the input/output waveguides between the inner node and the outer node;an output/input waveguide having an inner port proximate to the central point and facing the inner nodes of the plurality of input/output waveguides;a transition waveguide defining an open cavity between the inner port of the output/input waveguide and the inner nodes of the first plurality of input/output waveguides, wherein the transition waveguide flares outwardly in the plane from the inner port toward the inner nodes and communicatively couples the output/input waveguide with the first plurality of input/output waveguides; andcoaxial-to-waveguide transitions mounted proximate to the outer nodes, the coaxial-to-waveguide transitions including coaxial center conductors extending into the waveguides from the outer nodes toward the inner nodes. ¦ 11. A combiner/divider comprising: a plurality of input/output waveguides distributed in a sector having outer radii extending at an angle from a center, the sector extending in a plane transverse to each of the plurality of input/output waveguides and parallel to electric field vectors of the plurality of input/output waveguides, wherein the plurality of input/output waveguides extend radially along radii extending in the sector from the center, the plurality of input/output waveguides extend from inner nodes disposed proximate to and spaced from the center to outer nodes disposed along an arc of the sector, each of the plurality of input/output waveguides has a respective dimension in the plane that increases linearly (or nonlinearly) from the inner node to the outer node, the plurality of waveguides have transverse walls that are transverse to the plane, the transverse walls extend from the inner nodes to the outer nodes along radii from the center of the sector, and adjacent transverse walls of adjacent input/output waveguides have respective adjacent waveguide wall faces that are separated by a distance that increases linearly (or nonlinearly) between the inner nodes and the outer nodes;an output/input waveguide having an inner port facing and spaced from the inner nodes of the plurality of input/output waveguides; anda transition waveguide defining an open cavity between the inner port of the output/input waveguide and the inner nodes of the plurality of input/output waveguides, and wherein the transition waveguide has side walls spaced apart in the plane that extend along the outer radii of the sector and flare outwardly in the plane from the inner port of the output/input waveguide to the inner nodes of the plurality of input/output waveguides, and the transition waveguide communicatively couples the output/input waveguide with the plurality of input/output waveguides. ¦ 12. The combiner/divider of claim 11, wherein the inner nodes of the input/output waveguides are disposed less than three wavelengths from the sector center. ¦ 13. The combiner/divider of claim 12, wherein the inner nodes of the input/output waveguides are disposed more than one half wavelength from the sector center. | 1. A combiner/divider comprising: a first plurality of input/output waveguides distributed in a plane and diverging in at least a partially common direction away from a central point, wherein each input/output waveguide extends between an outer node disposed distal of the central point and an inner node proximate to and spaced from the central point, and each of at least a second plurality of the first plurality of the input/output waveguides has a respective dimension in the plane that increases linearly (or nonlinearly) between the inner node and the outer node;an output/input waveguide having an inner port proximate to the central point and facing the inner nodes of the plurality of input/output waveguides; anda transition waveguide defining an open cavity between the inner port of the output/input waveguide and the inner nodes of the first plurality of input/output waveguides, wherein the transition waveguide flares outwardly in the plane from the inner port toward the inner nodes and communicatively couples the output/input waveguide with the first plurality of input/output waveguides. | CPC_H01P | 4920021006373
16/221821 | US | P | Planar orthomode transducer | A planar orthomode transducer comprises a substrate integrated resonator, two substrate integrated waveguides connected to the substrate integrated resonator, a dual polarized metal waveguide and a printed circuit board where the substrate integrated resonator and the substrate integrated waveguides are provided, wherein the substrate integrated resonator further comprises a slot aperture in one of metallization layers, and the dual polarized metal waveguide is mounted on a surface of the printed circuit board in an area of the slot aperture of the substrate integrated resonator, wherein the substrate integrated resonator is a nonfundamental orthogonal mode resonator.This enables widening of frequency band of the planar orthomode transducer, reducing of insertion losses, rise of the polarization diversity and providing for a standard dual polarized output waveguide serving for connecting the device with an antenna of various types. | 1. A planar orthomode transducer comprising a substrate integrated resonator and two substrate integrated waveguides connected to the substrate integrated resonator, wherein both the substrate integrated resonator and the substrate integrated waveguides are formed by a plurality of metallized via holes between two metallization layers of a printed circuit board, wherein the planar orthomode transducer further comprises a dual polarized metal waveguide, while the substrate integrated resonator further comprises a slot aperture in one of the two metallization layers, wherein the dual polarized metal waveguide is mounted on a surface of the printed circuit board in an area of the slot aperture of the substrate integrated resonator, and the substrate integrated resonator is a nonfundamental orthogonal mode resonator. ¦ 2. The planar orthomode transducer according to claim 1, wherein the substrate integrated resonator and the two substrate integrated waveguides connected to the substrate integrated resonator are disposed on the printed circuit board with a single dielectric layer. ¦ 3. The planar orthomode transducer according to claim 1, wherein the substrate integrated resonator and the two substrate integrated waveguides connected to the substrate integrated resonator are disposed on the printed circuit board with several dielectric layers. ¦ 4. The planar orthomode transducer according to claim 1, wherein the substrate integrated resonator has one of the following shapes: a square shape, a round shape, a cruciate shape, an H-shape. ¦ 5. The planar orthomode transducer according to claim 1, wherein the dual polarized metal waveguide has one of the following shapes: a square shape, a round shape, a cruciate shape, an H-shape. ¦ 6. The planar orthomode transducer according to claim 1, wherein the slot aperture of the substrate integrated resonator has one of the following shapes: a square shape, a round shape, a cruciate shape, an H-shape. ¦ 7. The planar orthomode transducer according to claim 1, wherein the slot aperture of the substrate integrated resonator comprises conducting probes. ¦ 8. The planar orthomode transducer according to claim 1, wherein the dual polarized metal waveguide further comprises metal ridges along its sidewalls. ¦ 9. The planar orthomode transducer according to claim 8, wherein the metal ridges along the sidewalls of the dual polarized metal waveguide are smoothly tapered into a waveguide channel starting from the printed circuit board. ¦ 10. The planar orthomode transducer according to claim 1, wherein it the printed circuit board comprises at least one additional metallized via hole between the two metallization layers inside the substrate integrated resonator. ¦ 11. The planar orthomode transducer according to claim 1, wherein the substrate integrated resonator is connected to the substrate integrated waveguides via matching irises of the substrate integrated waveguides. ¦ 12. The planar orthomode transducer according to claim 1, wherein outputs of the substrate integrated waveguides are connected to transitions to a planar transmission line that is one of the following types: a microstrip transmission line, a strip transmission line, a coplanar transmission line, a differential transmission line. ¦ 13. The planar orthomode transducer according to claim 1, wherein transmission lines are connected to contact pads of a radio frequency module of a transceiver. ¦ 14. The planar orthomode transducer according to claim 1, wherein the substrate integrated waveguides are connected to substrate integrated filters. ¦ 15. The planar orthomode transducer according to claim 1, wherein the substrate integrated waveguides are connected to transitions to metal waveguides. ¦ 16. The planar orthomode transducer according to claim 1, wherein the planar orthomode transducer is a primary radiator of aperture antennas. ¦ 17. The planar orthomode transducer according to claim 1, wherein the dual polarized metal waveguide is connected to an antenna. | 1. A planar orthomode transducer comprising a substrate integrated resonator and two substrate integrated waveguides connected to the substrate integrated resonator, wherein both the substrate integrated resonator and the substrate integrated waveguides are formed by a plurality of metallized via holes between two metallization layers of a printed circuit board, wherein the planar orthomode transducer further comprises a dual polarized metal waveguide, while the substrate integrated resonator further comprises a slot aperture in one of the two metallization layers, wherein the dual polarized metal waveguide is mounted on a surface of the printed circuit board in an area of the slot aperture of the substrate integrated resonator, and the substrate integrated resonator is a nonfundamental orthogonal mode resonator. | CPC_H01P | 4920020006372
16/247002 | US | P | Pressure barrier comprising a transparent microwave window providing a pressure difference on opposite sides of the window | A pressure barrier comprising a window with a first side and a second side, a main section comprising a length, a first end, and a second end opposite the first end, a first gradient compression section adjacent to the first end of the main section, and a second gradient decompression section adjacent to the second end of the main section is described. A pressure difference can be formed between the first and second side of the window. The window can comprise a dielectric material, where an average dielectric constant of the gradient compression section increases toward the main section, and an average dielectric constant of the gradient decompression section decreases away from the main section. A microwave propagating in a propagation direction can enter the pressure barrier at the gradient compression section and exit the pressure barrier through the gradient decompression section. | 1. A pressure barrier, comprising: a window with a first side and a second side;a main section comprising a length, a first end, and a second end opposite the first end;a first gradient compression section adjacent to the first end of the main section; anda second gradient decompression section adjacent to the second end of the main section;wherein: a pressure difference is formed between the first and second side of the window;the gradient compression section comprises a first portion of the window;the main section comprises a second portion of the window;the gradient decompression section comprises a third portion of the window;the window comprises a dielectric material;an average dielectric constant of the gradient compression section increases toward the main section;an average dielectric constant of the gradient decompression section decreases away from the main section;a microwave propagating in a propagation direction enters the pressure barrier at the gradient compression section, travels along the length of the main section, and exits the pressure barrier through the gradient decompression section;a dielectric constant of the dielectric material is from 2 to 10 at 2.45 GHz; anda loss tangent of the dielectric material is from less than 0.0001 to 0.001 at 2.45 GHz. ¦ 2. The pressure barrier of claim 1, wherein: a cross-sectional area normal to the microwave propagation direction of the first portion of the window increases toward the main section; anda cross-sectional area normal to the microwave propagation direction of the third portion of the window decreases away from the main section. ¦ 3. The pressure barrier of claim 2, wherein: the second portion of the window comprises a right rectangular prism shape; andthe first and third portions of the window comprise right triangular prism shapes or pyramidal shapes. ¦ 4. The pressure barrier of claim 2, wherein the first, second, and third portions of the window together form an oblique prism with rectangular bases. ¦ 5. The pressure barrier of claim 1, wherein the pressure difference is greater than 50 psi. ¦ 6. The pressure barrier of claim 1, wherein the dielectric material is selected from the group consisting of silica, fused silica, quartz, fused quartz, polystyrene, polypropylene, polyethylene, polyimide, polytetrafluoroethylene, and combinations thereof. ¦ 7. The pressure barrier of claim 1, wherein a gas within adjacent to the pressure barrier is selected from the group consisting of an inert gas, SF6, hydrogen, and a hydrocarbon. ¦ 8. The pressure barrier of claim 1, wherein the length of the main section is greater than 0.5 inches, and the microwave has a frequency of 2.45 GHz. ¦ 9. A pressure barrier, comprising: a first window and a second window separated by a distance L, wherein the first and second windows each comprise a first and a second side;a first waveguide adjacent to the first side of the first window;a second waveguide adjacent to the second side of the second window; anda sealed protective volume between the first and second windows adjacent to the second side of the first window and the first side of the second window;wherein: a pressure difference is formed between the first waveguide adjacent to the first side of the first window and the second waveguide adjacent to the second side of the second window;microwave energy propagates along the first waveguide, enters the protective volume through the first window, and enters the second waveguide through the second window;the first and second windows are angled with respect to a propagation direction of the microwave energy through the first waveguide; andthe distance L is within 5% of nλg/2, where n is an integer greater than or equal to 1, and λg is the guided wavelength of the microwave energy. ¦ 10. The pressure barrier of claim 9, wherein: the first and second windows are hermetically sealed to a housing;the housing comprises the first and second waveguides; andthe first waveguide is sealed to a first external waveguide using an O-ring seal and the second waveguide is sealed to a second external waveguide using an O-ring seal. ¦ 11. The pressure barrier of claim 9, wherein the first and second windows comprise a dielectric material with a dielectric constant from 2.2 to 2.6. ¦ 12. The pressure barrier of claim 11, wherein the dielectric material is selected from the group consisting of silica, fused silica, quartz, fused quartz, polystyrene, polypropylene, polyethylene, polyimide, polytetrafluoroethylene, and combinations thereof. ¦ 13. The pressure barrier of claim 9, wherein the thicknesses of the first and second window are greater than 0.5 inches, and the microwave has a frequency of 2.45 GHz. ¦ 14. The pressure barrier of claim 9, wherein the pressure difference is greater than 50 psi. | 1. A pressure barrier, comprising: a window with a first side and a second side;a main section comprising a length, a first end, and a second end opposite the first end;a first gradient compression section adjacent to the first end of the main section; anda second gradient decompression section adjacent to the second end of the main section;wherein: a pressure difference is formed between the first and second side of the window;the gradient compression section comprises a first portion of the window;the main section comprises a second portion of the window;the gradient decompression section comprises a third portion of the window;the window comprises a dielectric material;an average dielectric constant of the gradient compression section increases toward the main section;an average dielectric constant of the gradient decompression section decreases away from the main section;a microwave propagating in a propagation direction enters the pressure barrier at the gradient compression section, travels along the length of the main section, and exits the pressure barrier through the gradient decompression section;a dielectric constant of the dielectric material is from 2 to 10 at 2.45 GHz; anda loss tangent of the dielectric material is from less than 0.0001 to 0.001 at 2.45 GHz. | CPC_H01P | 4920019006409
16/513814 | US | P | Electronic apparatus and electrical element | An electronic apparatus includes a substrate and an electrical element mounted on the substrate. The electrical element includes a base material including a first principal surface and a second principal surface that are deformable and flat or substantially flat surfaces and a conductor pattern included on the base material. The electrical element further includes a first connection portion and a second connection portion that connect to a circuit included on the substrate and a transmission line portion located in a position different from positions of the first connection portion and the second connection portion that electrically connects the first connection portion and the second connection portion. The conductor pattern includes a conductor pattern of the first connection portion, a conductor pattern of the second connection portion, a conductor pattern of the transmission line portion, and an electrical-element-side bonding pattern arranged in the transmission line portion. | 1. A substrate; and an electrical element mounted on the substrate; whereinthe electrical element includes:a base material, being deformable and including a first principal surface and a second principal surface that are flat or substantially flat surfaces; anda conductor pattern included at the base material;the conductor pattern includes:a first connection portion and a second connection portion connecting to a circuit included at the substrate;a transmission line portion connecting to the first connection portion and the second connection portion; andan electrical-element-side bonding pattern located in a position different from positions of the first connection portion and the second connection portion and connecting to a conductor included at the substrate;the first connection portion, the second connection portion, and the electrical-element side bonding pattern are exposed on the first principal surface of the base material;the base material further includes a bending portion bent in a surface direction of the base material in a plan view;the electrical element further includes a double-sided adhesive tape, the double-sided adhesive tape is arranged in a portion in which the bonding pattern is absent;the substrate includes:a third connection portion;a fourth connection portion; anda substrate-side bonding pattern;the first connection portion and the third connection portion are connected to each other; the second connection portion and the fourth connection portion are connected to each other; andthe electrical-element-side bonding pattern and the substrate-side bonding pattern are bonded to each other. ¦ 2. An electrical element comprising: a base material, being deformable and including a first principal surface and a second principal surface that are flat or substantially flat surfaces; anda conductor pattern included at the base material; whereinthe conductor pattern includes: a first connection portion and a second connection portion connecting to a circuit included at a substrate;a transmission line portion connecting to the first connection portion and the second connection portion; anda bonding pattern located in a position different from positions of the first connection portion and the second connection portion and connecting to a conductor included at the substrate;the first connection portion, the second connection portion, and the bonding pattern are exposed on the first principal surface of the base material;the base material further includes a bending portion bent in a surface direction of the base material in a plan view; andthe bonding pattern includes a portion that is bent in the surface direction of the base material along the bending portion in the plan view. ¦ 3. The electrical element according to claim 2, wherein the bonding pattern is at least provided in a vicinity of the first connection portion of the transmission line portion or in a vicinity of the second connection portion of the transmission line portion. ¦ 4. The electrical element according to claim 3, wherein the bonding pattern is at least provided in a range from a boundary between the first connection portion and the transmission line portion to one-third of a length in an extending direction of the transmission line portion or in a range from a boundary between the second connection portion and the transmission line portion to one-third of the length in the extending direction of the transmission line portion. ¦ 5. The electrical element according to claim 2, wherein the transmission line portion includes a strip line structure or a microstrip line structure provided by a ground conductor pattern and a signal conductor pattern. ¦ 6. The electrical element according to claim 5, wherein the bonding pattern is a conductor pattern electrically connected to the ground conductor pattern or a portion of the ground conductor pattern. ¦ 7. The electrical element according to claim 2, wherein the electrical element further includes a double-sided adhesive tape, the double-sided adhesive tape is arranged in a portion in which the bonding pattern is absent. ¦ 8. An electronic apparatus, comprising: a substrate; andan electrical element mounted on the substrate; whereinthe electrical element includes: a base material, being deformable and including a first principal surface and a second principal surface that are flat or substantially flat surfaces; anda conductor pattern included at the base material;the conductor pattern includes: a first connection portion and a second connection portion connecting to a circuit included at the substrate;a transmission line portion connecting to the first connection portion and the second connection portion; andan electrical-element-side bonding pattern located in a position different from positions of the first connection portion and the second connection portion and connecting to a conductor included at the substrate;the first connection portion, the second connection portion, and the electrical-element-side bonding pattern are exposed on the first principal surface of the base material;the base material further includes a bending portion bent in a surface direction of the base material in a plan view;the bonding pattern includes a portion that is bent in the surface direction of the base material along the bending portion in the plan view;the substrate includes: a third connection portion;a fourth connection portion; anda substrate-side bonding pattern;the first connection portion and the third connection portion are connected to each other;the second connection portion and the fourth connection portion are connected to each other; andthe electrical-element-side bonding pattern and the substrate-side bonding pattern are bonded to each other. ¦ 9. An electrical element comprising: a base material, being deformable and including a first principal surface and a second principal surface that are flat or substantially flat surfaces; anda conductor pattern included at the base material; whereinthe conductor pattern includes: a first connection portion and a second connection portion connecting to a circuit included at a substrate;a transmission line portion connecting to the first connection portion and the second connection portion; anda bonding pattern located in a position different from positions of the first connection portion and the second connection portion and connecting to a conductor included at the substrate;the first connection portion, the second connection portion, and the bonding pattern are exposed on the first principal surface of the base material;the base material further includes a bending portion bent in a surface direction of the base material in a plan view;the bonding pattern is at least provided in a vicinity of the first connection portion of the transmission line portion or in a vicinity of the second connection portion of the transmission line portion; andthe bonding pattern is at least provided in a range from a boundary between the first connection portion and the transmission line portion to one-third of a length in an extending direction of the transmission line portion or in a range from a boundary between the second connection portion and the transmission line portion to one-third of the length in the extending direction of the transmission line portion. ¦ 10. An electronic apparatus, comprising: a substrate; andan electrical element mounted on the substrate; whereinthe electrical element includes: a base material, being deformable and including a first principal surface and a second principal surface that are flat or substantially flat surfaces; anda conductor pattern included at the base material;the conductor pattern includes: a first connection portion and a second connection portion connecting to a circuit included at the substrate;a transmission line portion connecting to the first connection portion and the second connection portion; andan electrical-element-side bonding pattern located in a position different from positions of the first connection portion and the second connection portion and connecting to a conductor included at the substrate;the first connection portion, the second connection portion, and the electrical-element-side bonding pattern are exposed on the first principal surface of the base material;the base material further includes a bending portion bent in a surface direction of the base material in a plan view;the bonding pattern is at least provided in a vicinity of the first connection portion of the transmission line portion or in a vicinity of the second connection portion of the transmission line portion;the bonding pattern is at least provided in a range from a boundary between the first connection portion and the transmission line portion to one-third of a length in an extending direction of the transmission line portion or in a range from a boundary between the second connection portion and the transmission line portion to one-third of the length in the extending direction of the transmission line portion;the substrate includes: a third connection portion;a fourth connection portion; anda substrate-side bonding pattern;the first connection portion and the third connection portion are connected to each other;the second connection portion and the fourth connection portion are connected to each other; andthe electrical-element-side bonding pattern and the substrate-side bonding pattern are bonded to each other. ¦ 11. An electrical element comprising: a base material, being deformable and including a first principal surface and a second principal surface that are flat or substantially flat surfaces; anda conductor pattern included at the base material; whereinthe conductor pattern includes: a first connection portion and a second connection portion connecting to a circuit included at a substrate;a transmission line portion connecting to the first connection portion and the second connection portion; anda bonding pattern located in a position different from positions of the first connection portion and the second connection portion and connecting to a conductor included at the substrate;the first connection portion, the second connection portion, and the bonding pattern are exposed on the first principal surface of the base material;the base material further includes a bending portion bent in a surface direction of the base material in a plan view;the transmission line portion includes a strip line structure or a microstrip line structure provided by a ground conductor pattern and a signal conductor pattern; andthe bonding pattern is a conductor pattern electrically connected to the ground conductor pattern or a portion of the ground conductor pattern. ¦ 12. An electronic apparatus, comprising: a substrate; andan electrical element mounted on the substrate; whereinthe electrical element includes: a base material, being deformable and including a first principal surface and a second principal surface that are flat or substantially flat surfaces; anda conductor pattern included at the base material;the conductor pattern includes: a first connection portion and a second connection portion connecting to a circuit included at the substrate;a transmission line portion connecting to the first connection portion and the second connection portion; andan electrical-element-side bonding pattern located in a position different from positions of the first connection portion and the second connection portion and connecting to a conductor included at the substrate;the first connection portion, the second connection portion, and the electrical-element-side bonding pattern are exposed on the first principal surface of the base material;the base material further includes a bending portion bent in a surface direction of the base material in a plan view;the transmission line portion includes a strip line structure or a microstrip line structure provided by a ground conductor pattern and a signal conductor pattern;the bonding pattern is a conductor pattern electrically connected to the ground conductor pattern or a portion of the ground conductor pattern;the substrate includes: a third connection portion;a fourth connection portion; anda substrate-side bonding pattern;the first connection portion and the third connection portion are connected to each other;the second connection portion and the fourth connection portion are connected to each other; andthe electrical-element-side bonding pattern and the substrate-side bonding pattern are bonded to each other. ¦ 13. An electrical element comprising: a base material, being deformable and including a first principal surface and a second principal surface that are flat or substantially flat surfaces; anda conductor pattern included at the base material; whereinthe conductor pattern includes:a first connection portion and a second connection portion connecting to a circuit included at a substrate;a transmission line portion connecting to the first connection portion and the second connection portion; anda bonding pattern located in a position different from positions of the first connection portion and the second connection portion and connecting to a conductor included at the substrate;the first connection portion, the second connection portion, and the bonding pattern are exposed on the first principal surface of the base material;the base material further includes a bending portion bent in a surface direction of the base material in a plan view; andthe electrical element further includes a double-sided adhesive tape, the double-sided adhesive tape is arranged in a portion in which the bonding pattern is absent. | 1. A substrate; and an electrical element mounted on the substrate; whereinthe electrical element includes:a base material, being deformable and including a first principal surface and a second principal surface that are flat or substantially flat surfaces; anda conductor pattern included at the base material;the conductor pattern includes:a first connection portion and a second connection portion connecting to a circuit included at the substrate;a transmission line portion connecting to the first connection portion and the second connection portion; andan electrical-element-side bonding pattern located in a position different from positions of the first connection portion and the second connection portion and connecting to a conductor included at the substrate;the first connection portion, the second connection portion, and the electrical-element side bonding pattern are exposed on the first principal surface of the base material;the base material further includes a bending portion bent in a surface direction of the base material in a plan view;the electrical element further includes a double-sided adhesive tape, the double-sided adhesive tape is arranged in a portion in which the bonding pattern is absent;the substrate includes:a third connection portion;a fourth connection portion; anda substrate-side bonding pattern;the first connection portion and the third connection portion are connected to each other; the second connection portion and the fourth connection portion are connected to each other; andthe electrical-element-side bonding pattern and the substrate-side bonding pattern are bonded to each other. | CPC_H01P | 4920019006411
16/287046 | US | P | Launcher and coupling system for guided wave mode cancellation | Aspects of the subject disclosure may include, for example, a coupling module that includes a waveguide that guides a first electromagnetic wave conveying data from a transmitting device. A dielectric coupler receives the first electromagnetic wave from the waveguide to form a second electromagnetic wave, and that guides the second electromagnetic wave along the dielectric coupler adjacent to a transmission medium, and wherein the dielectric coupler has a length that supports a cancellation of at least one cancelled wave mode from a coupling of the second electromagnetic wave to the transmission medium. | 1. A launcher comprising: a hollow waveguide that guides a first electromagnetic wave conveying data from a transmitting device; anda conductorless coupler that receives the first electromagnetic wave from the hollow waveguide to form a second electromagnetic wave that propagates along the conductorless coupler adjacent to a transmission medium, and wherein the conductorless coupler has a length extending from an end of the hollow waveguide, wherein the length supports a cancellation of at least one cancelled wave mode while coupling a remaining portion of the second electromagnetic wave to the transmission medium. ¦ 2. The launcher of claim 1, wherein the length corresponds to an integer number of wavelengths of the at least one cancelled wave mode. ¦ 3. The launcher of claim 1, wherein the conductorless coupler is separated from the transmission medium by a gap that further supports the cancellation of the at least one cancelled wave mode when coupling the remaining portion of the second electromagnetic wave to the transmission medium. ¦ 4. The launcher of claim 1, wherein the conductorless coupler is aligned parallel to a longitudinal axis of the transmission medium. ¦ 5. The launcher of claim 1, further comprising a reflective plate aligned parallel to the conductorless coupler, wherein the conductorless coupler is between the reflective plate and the transmission medium and wherein the reflective plate further supports the cancellation of the at least one cancelled wave mode when coupling the remaining portion of the second electromagnetic wave to the transmission medium. ¦ 6. The launcher of claim 1, wherein the at least one cancelled wave mode is a fundamental mode. ¦ 7. The launcher of claim 1, wherein the conductorless coupler includes a tapered, rounded or beveled end that terminates adjacent to the transmission medium. ¦ 8. The launcher of claim 7, wherein the conductorless coupler includes a receiving end, opposite from the tapered, rounded or beveled end, that is within the hollow waveguide. ¦ 9. A coupling module comprising: a waveguide that guides a first electromagnetic wave conveying data from a transmitting device; anda conductorless coupler that receives the first electromagnetic wave from the waveguide to form a second electromagnetic wave, and that guides the second electromagnetic wave along the conductorless coupler adjacent to a transmission medium, and wherein the conductorless coupler has a first length extending from an end of the waveguide, wherein the first length supports a cancellation of at least one cancelled wave mode while coupling a remaining portion of the second electromagnetic wave to the transmission medium. ¦ 10. The coupling module of claim 9, wherein the first length corresponds to an integer number of wavelengths of the at least one cancelled wave mode. ¦ 11. The coupling module of claim 9, wherein the conductorless coupler is separated from the transmission medium by a gap that further supports the cancellation of the at least one cancelled wave mode when coupling the remaining portion of the second electromagnetic wave to the transmission medium. ¦ 12. The coupling module of claim 9, wherein the conductorless coupler is aligned parallel to a longitudinal axis of the transmission medium. ¦ 13. The coupling module of claim 9, further comprising a reflective plate aligned parallel to the conductorless coupler, wherein the conductorless coupler is between the reflective plate and the transmission medium and wherein the reflective plate further supports the cancellation of the at least one cancelled wave mode when coupling the remaining portion of the second electromagnetic wave to the transmission medium. ¦ 14. The coupling module of claim 9, wherein the conductorless coupler has a second length extending within the end of the waveguide that mitigates a return loss in receiving the first electromagnetic wave. ¦ 15. A coupling system comprising: waveguide means for guiding a first electromagnetic wave conveying data from a transmitting device; anda conductorless coupler for receiving the first electromagnetic wave from the waveguide means to form a second electromagnetic wave, and for guiding the second electromagnetic wave along the conductorless coupler adjacent to a transmission medium, wherein the conductorless coupler has a length extending from the waveguide means to an exposed end, wherein the length supports a cancellation of at least one cancelled wave mode while coupling a remaining portion of the second electromagnetic wave to the transmission medium. ¦ 16. The coupling system of claim 15, further comprising: reflecting means for enhancing coupling of the remaining portion of the second electromagnetic wave to the transmission medium. ¦ 17. The coupling system of claim 15, wherein the conductorless coupler is separated from the transmission medium by a gap. ¦ 18. The coupling system of claim 15, wherein the conductorless coupler is aligned parallel to a longitudinal axis of the transmission medium. ¦ 19. The coupling system of claim 15, wherein the exposed end is tapered, rounded or beveled. ¦ 20. The coupling system of claim 19, wherein the conductorless coupler further includes a receiving end, opposite from the exposed end, that is within the waveguide means, wherein the receiving end is tapered, rounded or beveled. | 1. A launcher comprising: a hollow waveguide that guides a first electromagnetic wave conveying data from a transmitting device; anda conductorless coupler that receives the first electromagnetic wave from the hollow waveguide to form a second electromagnetic wave that propagates along the conductorless coupler adjacent to a transmission medium, and wherein the conductorless coupler has a length extending from an end of the hollow waveguide, wherein the length supports a cancellation of at least one cancelled wave mode while coupling a remaining portion of the second electromagnetic wave to the transmission medium. | CPC_H01P | 4920019006413
16/366447 | US | P | Multi-channel power combiner with phase adjustment | Power combiners having increased output power, such as may be useful in millimeter-wave devices. The power combiner comprise at least two channels, wherein each channel comprises a phase alignment circuit, wherein the phase alignment circuit comprises a first differential input subcircuit comprising a first inverter and a second inverter, and a second differential input subcircuit comprising a third inverter and a fourth inverter, wherein the first inverter, the second inverter, the third inverter, and the fourth inverter each comprise a PMOS transistor and an NMOS transistor each having an adjustable back gate bias voltage. By adjusting the back gate bias voltage, the phases of the signal through each channel may be aligned, which may increase the output power of the power combiner. Methods of increasing output power of such power combiners. Systems for manufacturing devices comprising such power combiners. | 1. A semiconductor device, comprising: a multi-channel power combiner, comprising: at least two channels, wherein each channel comprises:a phase alignment circuit comprising a plurality of PMOS transistors and NMOS transistors each having an adjustable back gate bias voltage;at least one frequency multiplier; andat least one power amplifier configured to amplify the power of a differential output of the phase alignment circuit;at least one back gate voltage generator configured to provide the adjustable back gate bias voltage to at least one of the transistors; anda power combiner circuit configured to combine the power of the outputs of each channel, to yield a combined output having a power. ¦ 2. The semiconductor device of claim 1, wherein: the phase alignment circuit comprises a first differential input subcircuit comprising a first inverter and a second inverter, and a second differential input subcircuit comprising a third inverter and a fourth inverter, wherein the first inverter, the second inverter, the third inverter, and the fourth inverter each comprises at least one of the PMOS transistors and at least one of the NMOS transistors; andeach of the first differential input subcircuit and the second differential input subcircuit further comprises an AC-coupled capacitor and a feedback resistor. ¦ 3. The semiconductor device of claim 2, wherein the phase alignment circuit further comprises a pair of cross-coupled inverters in parallel to the second inverter and the fourth inverter. ¦ 4. The semiconductor device of claim 1, wherein each channel further comprises an output subcircuit comprising an AC-coupled capacitor and a resistor. ¦ 5. The semiconductor device of claim 1, wherein each channel further comprises an injection-locked power amplifier between the phase alignment circuit and the power amplifier. ¦ 6. The semiconductor device of claim 1, wherein the at least one frequency multiplier of each channel comprises two push-pull frequency doublers (PPFDs) in series configured to receive output from the phase alignment circuit; and the channel further comprises an injection-locked power amplifier between the PPFDs and the power amplifier. ¦ 7. The semiconductor device of claim 1, further comprising: a sensor configured to sense the power of the combined output; anda control circuit configured to adjust the back gate bias voltage provided by the at least one back gate voltage generator, based at least in part on the power of the combined output sensed by the sensor, wherein the back gate bias voltage may be used to adjust the phase of the input signal received by the phase alignment circuit. ¦ 8. The semiconductor device of claim 1, wherein the PMOS and the NMOS transistors are formed using an fully-depleted silicon-on-insulator (FDSOI) process. ¦ 9. A method, comprising: measuring a power of a combined output of a multi-channel power combiner, comprising: at least two channels, wherein each channel comprises: a phase alignment circuit, wherein the phase alignment circuit comprises a first differential input subcircuit comprising a first inverter and a second inverter, and a second differential input subcircuit comprising a third inverter and a fourth inverter, wherein the first inverter, the second inverter, the third inverter, and the fourth inverter each comprise a PMOS transistor and an NMOS transistor each having an adjustable back gate bias voltage; and at least one power amplifier configured to amplify the power of a differential output of the phase alignment circuit; wherein the multi-channel power combiner further comprises at least one back gate voltage generator configured to provide the adjustable back gate bias voltage to at least one of the transistors and a power combiner circuit configured to combine the power of the outputs of each channel, to yield the combined output; andadjusting at least one back gate bias voltage of at least one transistor of at least one of the first inverter, the second inverter, the third inverter, and the fourth inverter of the phase alignment circuit of at least one channel, if the power of the combined output is below a target level, until the power of the combined output is at or above the target level. ¦ 10. The method of claim 9, wherein the adjusting the at least one back gate bias voltage comprises: changing the back gate bias voltage of a first type of transistor in the first inverter, the second inverter, the third inverter, and the fourth inverter of a first channel, wherein the first type of transistor is a PMOS-type or an NMOS-type;determining if the power of the combined output has increased after the changing;if the power of the combined output has increased after the changing, repeating the changing and determining steps until the power of the combined output reaches the target level or is no longer increased;if the power of the combined output has not increased after the changing, modifying the back gate bias voltage of either the first type of transistor in the first inverter, the second inverter, the third inverter, and the fourth inverter of a second channel, or of a second type of transistor in the first inverter, the second inverter, the third inverter, and the fourth inverter of the first channel, wherein the second type of transistor is a PMOS-type or an NMOS-type and is different from the first type. ¦ 11. The method of claim 10, wherein each channel comprises: at least one frequency multiplier; andtwo push-pull frequency doublers (PPFDs) in series configured to receive output from the phase alignment circuit; and an injection-locked power amplifier between the PPFDs and the power amplifier. ¦ 12. A system, comprising: a semiconductor device processing system to manufacture a semiconductor device; anda processing controller operatively coupled to said semiconductor device processing system, said processing controller configured to control an operation of the semiconductor device processing system;wherein the semiconductor device processing system is adapted to:form a multi-channel power combiner of a semiconductor device by being adapted to: form at least two channels, wherein each channel comprises:a phase alignment circuit comprising a plurality of PMOS transistors and NMOS transistors each having an adjustable back gate bias voltage;at least one power amplifier configured to amplify the power of a differential output of the phase alignment circuit;at least one frequency multiplier; andat least one back gate voltage generator configured to provide the adjustable back gate bias voltage to at least one of the transistors; andform a power combiner circuit configured to combine the power of the outputs of each channel, to yield a combined output having a power. ¦ 13. The system of claim 12, wherein: the phase alignment circuit comprises a first differential input subcircuit comprising a first inverter and a second inverter, and a second differential input subcircuit comprising a third inverter and a fourth inverter, wherein the first inverter, the second inverter, the third inverter, and the fourth inverter each comprises at least one of the PMOS transistors and at least one of the NMOS transistors; andthe semiconductor device processing system is adapted to form each of the first differential input subcircuit and the second differential input subcircuit to further comprise an AC-coupled capacitor and a feedback resistor. ¦ 14. The system of claim 13, wherein the semiconductor device processing system is adapted to form the phase alignment circuit to further comprise a pair of cross-coupled inverters in parallel to the second inverter and the fourth inverter. ¦ 15. The system of claim 12, wherein the semiconductor device processing system is adapted to form an output subcircuit of each channel, wherein the output subcircuit comprises an AC-coupled capacitor and a resistor. ¦ 16. The system of claim 12, wherein the semiconductor device processing system is adapted to form each channel to further comprise an injection-locked power amplifier between the phase alignment circuit and the power amplifier. ¦ 17. The system of claim 12, wherein the semiconductor device processing system is adapted to form the at least one frequency multiplier of each channel by forming two push-pull frequency doublers (PPFDs) in series configured to receive output from the phase alignment circuit; and to form an injection-locked power amplifier in each channel between the PPFDs and the power amplifier. ¦ 18. The system of claim 12, wherein the semiconductor device processing system is adapted to: form a sensor configured to sense the power of the combined output; andform a control circuit configured to adjust the back gate bias voltage provided by the at least one back gate voltage generator, based at least in part on the power of the combined output sensed by the sensor. | 1. A semiconductor device, comprising: a multi-channel power combiner, comprising: at least two channels, wherein each channel comprises:a phase alignment circuit comprising a plurality of PMOS transistors and NMOS transistors each having an adjustable back gate bias voltage;at least one frequency multiplier; andat least one power amplifier configured to amplify the power of a differential output of the phase alignment circuit;at least one back gate voltage generator configured to provide the adjustable back gate bias voltage to at least one of the transistors; anda power combiner circuit configured to combine the power of the outputs of each channel, to yield a combined output having a power. | CPC_H01P | 4920019006415
16/190403 | US | P | Branch-line coupler | A small-scale branch-line coupler suitable for use in mobile devices includes a first, second, third, and fourth ports, respectively acting as input, transmission, coupled, and isolated ports. A first, second, third, and fourth connection parts are connected to the ports and transmission lines. First angular transmission lines are between first and second ports, third angular transmission lines are between third and fourth ports. A third long strip transmission line connects the first port and the fourth port. A fourth long strip transmission line connects the second port and the third port. The branch-line coupler occupies a small area and has high performance. | 1. A branch-line coupler, comprising: an input port, a transmission port, a coupled port, and an isolated port;a first angular transmission line, a second angular transmission line, and a first long strip transmission line; wherein the first angular transmission line is electrically connected between the input port and the transmission port, the second angular transmission line is electrically connected to a first end of the first angular transmission line, and the first long strip transmission line is electrically connected to a second end of the first angular transmission line;a third angular transmission line, a fourth angular transmission line, and a second long strip transmission line; wherein the third angular transmission line is electrically connected between the coupled port and the isolated port, the fourth angular transmission line is electrically connected to a first end of the third angular transmission line, and the second long strip transmission line is electrically connected to a second end of the third angular transmission line;a third long strip transmission line, a first branch transmission line, a second branch transmission line, and a third branch transmission line; wherein the third long strip transmission line is electrically connected between the input port and the isolated port; wherein the first branch transmission line, the second branch transmission line, and the third branch transmission line are extended from the third long strip transmission line; anda fourth long strip transmission line, a fourth branch transmission line, a fifth branch transmission line, and a sixth branch transmission line; wherein the fourth long strip transmission line is electrically connected between the transmission port and the coupled port; wherein the fourth branch transmission line, the fifth branch transmission line, and the sixth branch transmission line are extended from the fourth long strip transmission line. ¦ 2. The branch-line coupler of claim 1, wherein the third long strip transmission line defines a first slot, the third branch transmission line is received in the first slot, and the first branch transmission line and the second branch transmission line are located on both sides of the third branch transmission line. ¦ 3. The branch-line coupler of claim 2, wherein the fourth long strip transmission line defines a second slot, the sixth branch transmission line is received in the second slot, and the fourth branch transmission line and the fifth branch transmission line are located on both sides of the sixth branch transmission line. ¦ 4. The branch-line coupler of claim 3, wherein the first branch transmission line comprises a first connection section and a second connection section, the first connection section is electrically connected to the third long strip transmission line, and the second connection section is perpendicularly connected to the first connection section to form a L-shaped section. ¦ 5. The branch-line coupler of claim 4, wherein the second branch transmission line comprises a third connection section and a fourth connection section, the third connection section is electrically connected to the third long strip transmission line, and the fourth connection section is perpendicularly connected to the third connection section to form the L-shape section. ¦ 6. The branch-line coupler of claim 5, wherein the third branch transmission line comprises a first extension section and a second extension section, the first extension section is electrically connected to the third long strip transmission line, and the second extension section is perpendicularly connected to the first extension section to form a T-shaped section. ¦ 7. The branch-line coupler of claim 1, wherein the fourth branch transmission line comprises a fifth connection section and a sixth connection section, the fifth connection section is electrically connected to the fourth long strip transmission line, and the sixth connection section is perpendicularly connected to the fifth connection section to form a L-shaped section. ¦ 8. The branch-line coupler of claim 7, wherein the fifth branch transmission line comprises a seventh connection section and an eighth connection section, the seventh connection section is electrically connected to the fourth long strip transmission line, and the eighth connection section is perpendicularly connected to the seventh connection section to form the L-shape. ¦ 9. The branch-line coupler of claim 8, wherein the sixth branch transmission line comprises a third extension section and a fourth extension section, the third extension section is electrically connected to the fourth long strip transmission line, and the fourth extension section is perpendicularly connected to the third extension section to form a T-shaped section. ¦ 10. The branch-line coupler of claim 1, wherein the branch-line coupler further comprises a first connection part, the first angular transmission line is electrically connected to the input port through the first connection part, and the third long strip transmission line is electrically connected to the input port through the first connection part. ¦ 11. The branch-line coupler of claim 10, wherein the branch-line coupler further comprises a second connection part, the first angular transmission line is electrically connected to the transmission port through the second connection part, the fourth long strip transmission line is electrically connected to the through the second connection part. ¦ 12. The branch-line coupler of claim 11, wherein the branch-line coupler further comprises a third connection part, the third angular transmission line is electrically connected to the coupled port through the third connection part, and fourth long strip transmission line is electrically connected to the coupled port through the third connection part. ¦ 13. The branch-line coupler of claim 12, wherein the branch-line coupler further comprises a fourth connection part, the third angular transmission line is electrically connected to the isolated port through the fourth connection part, and third long strip transmission line is electrically connected to the isolated port through the fourth connection part. ¦ 14. The branch-line coupler of claim 13, wherein the first connection part, the second connection part, the third connection part, and the fourth connection part are transmission lines. ¦ 15. A branch-line coupler, comprising: an input port, a transmission port, a coupled port, and an isolated port;a first angular transmission line, a second angular transmission line, and a first long strip transmission line; wherein the first angular transmission line is electrically connected between the input port and the transmission port, the second angular transmission line is electrically connected to a first end of the first angular transmission line, and the first long strip transmission line is electrically connected to a second end of the first angular transmission line;a third angular transmission line, a fourth angular transmission line, and a second long strip transmission line; wherein the third angular transmission line is electrically connected between the coupled port and the isolated port, the fourth angular transmission line is electrically connected to a first end of the third angular transmission line, and the second long strip transmission line is electrically connected to a second end of the third angular transmission line;a third long strip transmission line, a first branch transmission line, a second branch transmission line, and a third branch transmission line; wherein the third long strip transmission line is electrically connected between the input port and the isolated port; wherein the first branch transmission line, the second branch transmission line, and the third branch transmission line are extended from the third long strip transmission line; anda fourth long strip transmission line, a fourth branch transmission line, a fifth branch transmission line, and a sixth branch transmission line; wherein the fourth long strip transmission line is electrically connected between the transmission port and the coupled port; wherein the fourth branch transmission line, the fifth branch transmission line, and the sixth branch transmission line are extended from the fourth long strip transmission line;wherein the third long strip transmission line defines a first slot, the third branch transmission line is received in the first slot, and the first branch transmission line and the second branch transmission line are located on both sides of the third branch transmission line; andwherein the fourth long strip transmission line defines a second slot, the sixth branch transmission line is received in the second slot, and the fourth branch transmission line and the fifth branch transmission line are located on both sides of the sixth branch transmission line. ¦ 16. The branch-line coupler of claim 15, wherein the first branch transmission line comprises a first connection section and a second connection section, the first connection section is electrically connected to the third long strip transmission line, and the second connection section is perpendicularly connected to the first connection section to form a L-shaped section. ¦ 17. The branch-line coupler of claim 16, wherein the second branch transmission line comprises a third connection section and a fourth connection section, the third connection section is electrically connected to the third long strip transmission line, and the fourth connection section is perpendicularly connected to the third connection section to form the L-shape section. ¦ 18. The branch-line coupler of claim 17, wherein the third branch transmission line comprises a first extension section and a second extension section, the first extension section is electrically connected to the third long strip transmission line, and the second extension section is perpendicularly connected to the first extension section to form a T-shaped section. ¦ 19. The branch-line coupler of claim 15, wherein the fourth branch transmission line comprises a fifth connection section and a sixth connection section, the fifth connection section is electrically connected to the fourth long strip transmission line, and the sixth connection section is perpendicularly connected to the fifth connection section to form a L-shaped section. ¦ 20. The branch-line coupler of claim 19, wherein the fifth branch transmission line comprises a seventh connection section and an eighth connection section, the seventh connection section is electrically connected to the fourth long strip transmission line, and the eighth connection section is perpendicularly connected to the seventh connection section to form the L-shape; and wherein the sixth branch transmission line comprises a third extension section and a fourth extension section, the third extension section is electrically connected to the fourth long strip transmission line, and the fourth extension section is perpendicularly connected to the third extension section to form a T-shaped section. | 1. A branch-line coupler, comprising: an input port, a transmission port, a coupled port, and an isolated port;a first angular transmission line, a second angular transmission line, and a first long strip transmission line; wherein the first angular transmission line is electrically connected between the input port and the transmission port, the second angular transmission line is electrically connected to a first end of the first angular transmission line, and the first long strip transmission line is electrically connected to a second end of the first angular transmission line;a third angular transmission line, a fourth angular transmission line, and a second long strip transmission line; wherein the third angular transmission line is electrically connected between the coupled port and the isolated port, the fourth angular transmission line is electrically connected to a first end of the third angular transmission line, and the second long strip transmission line is electrically connected to a second end of the third angular transmission line;a third long strip transmission line, a first branch transmission line, a second branch transmission line, and a third branch transmission line; wherein the third long strip transmission line is electrically connected between the input port and the isolated port; wherein the first branch transmission line, the second branch transmission line, and the third branch transmission line are extended from the third long strip transmission line; anda fourth long strip transmission line, a fourth branch transmission line, a fifth branch transmission line, and a sixth branch transmission line; wherein the fourth long strip transmission line is electrically connected between the transmission port and the coupled port; wherein the fourth branch transmission line, the fifth branch transmission line, and the sixth branch transmission line are extended from the fourth long strip transmission line. | CPC_H01P | 4920019006416
16/244134 | US | P | Reduced size phase shifter | A reduced size phase shifter provides the orientation of the microwave beams. The phase shifter includes RF connector (4) that provides the entrance of the coaxial transmission line (8) into the phase shifter (1), dielectric plate (7) with high dielectric constant that provides the gradual transformation of the quasi TEM mode carried by means of the micro-strip transmission line (6) into TE10 mode carried on the twin-toroid structure (5). | 1. A phase shifter providing steering of microwave beams, comprising: a RF connector providing a connection of a coaxial transmission line into the phase shifter;a micro-strip transmission line providing an interface between the RF connector and a dielectric plate, wherein, the dielectric plate with a high dielectric constant provides a gradual transformation of a quasi TEM mode carried by means of the micro-strip transmission line into a TE10 mode carried on a twin-toroid structure. ¦ 2. The phase shifter according to claim 1, wherein, the dielectric plate with the high dielectric constant has no metal pattern. ¦ 3. The phase shifter according to claim 1, wherein, the dielectric plate is located on the micro-strip transmission line. | 1. A phase shifter providing steering of microwave beams, comprising: a RF connector providing a connection of a coaxial transmission line into the phase shifter;a micro-strip transmission line providing an interface between the RF connector and a dielectric plate, wherein, the dielectric plate with a high dielectric constant provides a gradual transformation of a quasi TEM mode carried by means of the micro-strip transmission line into a TE10 mode carried on a twin-toroid structure. | CPC_H01P | 4920018006343
16/244130 | US | P | High average RF power resistant ferrite phase shifter | A phase shifter capable of withstanding very high average RF power, which enables directing of the beam in radar systems, it includes a waveguide, a ferrite toroid, composite dielectric plate including a dielectric plate in high thermal conductivity and a dielectric plate with the high dielectric constant, which increases the amount of phase shift per the unit length by directing the electric field and the transfer of heat generated on the ferrite toroids to the waveguide, a twin-toroid ferrite-dielectric structure including a combination of ferrite toroids and composite dielectric plates. | 1. A ferrite phase shifter capable of withstanding very high average RF power, which provides beam directing in radar systems, comprising: a waveguide;a ferrite toroid;a composite dielectric plate for transporting the heat generated on the ferrite toroid to the waveguide, wherein, the composite dielectric plate comprises a combination of a dielectric plate with high thermal conductivity and a dielectric plate with high dielectric constant to increase an amount of phase shift obtained from a unit length by directing the electric field; anda twin-toroid ferrite-dielectric structure comprising a combination of the ferrite toroid and the composite dielectric plate. ¦ 2. The ferrite phase shifter according to claim 1, wherein, the twin-toroid structure consists of the composite dielectric plate sandwiched between a first ferrite toroid and a second ferrite toroid. ¦ 3. The ferrite phase shifter according to claim 1, wherein, the composite dielectric plate comprises the dielectric plate with high dielectric constant sandwiched between two dielectric plates with high thermal conductivity. | 1. A ferrite phase shifter capable of withstanding very high average RF power, which provides beam directing in radar systems, comprising: a waveguide;a ferrite toroid;a composite dielectric plate for transporting the heat generated on the ferrite toroid to the waveguide, wherein, the composite dielectric plate comprises a combination of a dielectric plate with high thermal conductivity and a dielectric plate with high dielectric constant to increase an amount of phase shift obtained from a unit length by directing the electric field; anda twin-toroid ferrite-dielectric structure comprising a combination of the ferrite toroid and the composite dielectric plate. | CPC_H01P | 4920018006344
16/168849 | US | P | Radio-frequency switching circuit | A radio-frequency switching circuit includes a first diode, a second diode, a first inductor, a second inductor, a first capacitor, and a second capacitor. Cathodes of the first diode and the second diode are configured to receive a first reference voltage. A first inductor is coupled with an anode of the first diode, and configured to receive a first control voltage. A second inductor is coupled with an anode of the second diode, and configured to receive a second control voltage. The first capacitor is coupled with the first node of the first inductor. The second capacitor is coupled with the first node of the second inductor. When the first control voltage is lower than the first reference voltage, the first diode is switched off. When the second control voltage is lower than the first reference voltage, the second diode is switched off. | 1. A radio-frequency switching circuit, comprising: a first diode, wherein a cathode of the first diode is configured to receive a first reference voltage;a second diode, wherein a cathode of the second diode is configured to receive the first reference voltage;a first inductor, wherein a first node of the first inductor is coupled with an anode of the first diode, and a second node of the first inductor is configured to receive a first control voltage;a second inductor, wherein a first node of the second inductor is coupled with an anode of the second diode, and a second node of the second inductor is configured to receive a second control voltage;a first capacitor, coupled with the first node of the first inductor; anda second capacitor, coupled with the first node of the second inductor;wherein when the first control voltage is lower than the first reference voltage, the first diode is switched off, and when the second control voltage is lower than the first reference voltage, the second diode is switched off. ¦ 2. The radio-frequency switching circuit of claim 1, further comprising: a third diode, wherein an anode of the third diode is coupled with the first node of the first inductor;a fourth diode, wherein an anode of the fourth diode is coupled with the first node of the second inductor;a third inductor, wherein a first node of the third inductor is coupled between a cathode of the third diode and the first capacitor, and a second node of the third inductor is configured to receive a second reference voltage;a fourth inductor, wherein a first node of the fourth inductor is coupled between a cathode of the fourth diode and the second capacitor, and a second node of the fourth inductor is configured to receive a third reference voltage; anda fifth inductor, wherein a first node of the fifth inductor is coupled with the cathode of the first diode and the cathode of the second diode, and a second node of the fifth inductor is configured to receive the first reference voltage. ¦ 3. The radio-frequency switching circuit of claim 2, wherein when the third diode is switched off, the first control voltage is lower than the second reference voltage, and when the fourth diode is switched off, the second control voltage is lower than the third reference voltage. ¦ 4. The radio-frequency switching circuit of claim 3, wherein when the first diode or the third diode is switched off, the first control voltage is lower than the first reference voltage and the second reference voltage, and when the second diode or the fourth diode is switched off, the second control voltage is lower than the first reference voltage and the third reference voltage. ¦ 5. The radio-frequency switching circuit of claim 2, wherein when the first diode and the third diode are conducted, the second diode and the fourth diode are switched off. ¦ 6. A radio-frequency switching circuit comprising: a first transistor, wherein a source of the first transistor is configured to receive a first reference voltage, and a drain of the first transistor is coupled with a gate of the first transistor;a second transistor, wherein a source of the second transistor is configured to receive the first reference voltage, and a drain of the second transistor is coupled with a gate of the second transistor;a first inductor, wherein a first node of the first inductor is coupled with the drain of the first transistor, and a second node of the first inductor is configured to receive a first control voltage;a second inductor, a first node of the second inductor is coupled with the drain of the second transistor, and a second node of the second inductor is configured to receive a second control voltage;a first capacitor, coupled with the first node of the first inductor; anda second capacitor, coupled with the first node of the second inductor;wherein when the first control voltage is lower than the first reference voltage, the first transistor is switched off, and when the second control voltage is lower than the first reference voltage, the second transistor is switched off. ¦ 7. The radio-frequency switching circuit of claim 6, further comprising: a third transistor, wherein a drain of the third transistor and a gate of the third transistor are coupled with the first node of the first inductor;a fourth transistor, wherein a drain of the fourth transistor and a gate of the fourth transistor are coupled with the first node of the second inductor;a third inductor, wherein a first node of the third inductor is coupled between a source of the third transistor and the first capacitor, and a second node of the third inductor is configured to receive a second reference voltage;a fourth inductor, wherein a first node of the fourth inductor is coupled between a source of the fourth transistor and the second capacitor, and a second node of the fourth inductor is configured to receive a third reference voltage; anda fifth inductor, wherein a first node of the fifth inductor is coupled with the source of the first transistor and the source of the second transistor, and a second node of the fifth inductor is configured to receive the first reference voltage. ¦ 8. The radio-frequency switching circuit of claim 7, wherein when the third transistor is switched off, the first control voltage is lower than the second reference voltage, and when the fourth transistor is switched off, the second control voltage is lower than the third reference voltage. ¦ 9. The radio-frequency switching circuit of claim 8, wherein when the first transistor or the third transistor is switched off, the first control voltage is lower than the first reference voltage and the second reference voltage, and when the second transistor or the fourth transistor is switched off, the second control voltage is lower than the first reference voltage and the third reference voltage. ¦ 10. The radio-frequency switching circuit of claim 7, wherein when the first transistor and the third transistor are conducted, the second transistor and the fourth transistor are switched off. | 1. A radio-frequency switching circuit, comprising: a first diode, wherein a cathode of the first diode is configured to receive a first reference voltage;a second diode, wherein a cathode of the second diode is configured to receive the first reference voltage;a first inductor, wherein a first node of the first inductor is coupled with an anode of the first diode, and a second node of the first inductor is configured to receive a first control voltage;a second inductor, wherein a first node of the second inductor is coupled with an anode of the second diode, and a second node of the second inductor is configured to receive a second control voltage;a first capacitor, coupled with the first node of the first inductor; anda second capacitor, coupled with the first node of the second inductor;wherein when the first control voltage is lower than the first reference voltage, the first diode is switched off, and when the second control voltage is lower than the first reference voltage, the second diode is switched off. | CPC_H01P | 4920017006407
16/196570 | US | P | Phase shift device | A phase shift device includes a planar transmission line that is formed by a signal electrode and a ground electrode which are separated by a dielectric substance, whereby the signal electrode of the planar transmission line is divided into several pieces and includes overlapping areas of adjacent pieces that are filled with a tunable liquid crystal material, thereby forming a dielectric tunable component (varactor) with a metal-insulator-metal type capacitor. The several pieces of the signal electrode are arranged at two or more different distance levels with respect to the ground electrode. The tunable liquid crystal material is arranged as a continuous layer between several pieces of the signal electrode that are arranged at two different distance levels. | 1. A phase shift device comprising a planar transmission line that is formed by a signal electrode and a ground electrode which are separated by a dielectric substance, and further comprising a tunable dielectric material, wherein the signal electrode of the planar transmission line is divided into several pieces and comprises overlapping areas of adjacent pieces, wherein the overlapping areas of adjacent pieces of the signal electrode of the planar transmission line are filled with the tunable dielectric b material, the signal electrode and the tunable dielectric material thereby forming a varactor comprising a dielectric tunable component with a metal-insulator-metal type capacitor, wherein the planar transmission line comprises at least two serially connected dielectric tunable components that are connected by a non-overlapping section of the signal electrode. ¦ 2. The phase shift device according to claim 1, wherein the tunable dielectric material is a liquid crystal material. ¦ 3. The phase shift device according to claim 1, wherein the several pieces of the signal electrode are arranged at two or more different distance levels with respect to the ground electrode. ¦ 4. The phase shift device according to claim 3, wherein the tunable dielectric material is arranged as a single and continuous layer between the several pieces of the signal electrode that are arranged at the two or more different distance levels. ¦ 5. The phase shift device according to claim 3, wherein the tunable dielectric material is arranged as at least several confined layer areas between the overlapping areas of adjacent pieces of the signal electrode at the two or more different distance levels. ¦ 6. The phase shift device according to claim 1, wherein the several pieces of the signal electrode are linearly arranged along a propagation direction of a radio frequency signal. ¦ 7. The phase shift device according to claim 1, wherein the several pieces of the signal electrode are arranged in a straight line. ¦ 8. The phase shift device according to claim 1, wherein the dielectric substance comprises a non-tunable dielectric substrate and the signal electrode is divided into the several pieces along a length of the transmission line, whereby the several pieces are alternatingly implemented as top side pieces on a top side and as bottom side pieces on a bottom side of the non-tunable dielectric substrate and whereby at at least two sections there are overlapping areas between a top side piece and an adjacent bottom side piece of the signal electrode, and whereby these overlapping areas are filled with the tunable liquid crystal material forming the tunable dielectric material. ¦ 9. The phase shift device according to claim 1, wherein the tunable dielectric material comprises a liquid crystal material with tunability of relative permittivity, defined as the ratio of a tuning range of the permittivity to the maximum permittivity between 5% and 30%. ¦ 10. The Phase shift device according to claim 1, wherein the phase shift device comprises at least one control element that is connected with at least one of the pieces of the signal electrode and that transmits a bias voltage in order to tune the liquid crystal material in the overlapping areas. ¦ 11. The phase shift device according to claim 10, wherein the at least one control element consists of ITO (indium-tin-oxide). ¦ 12. The phase shift device according to claim 1, wherein the planar transmission line is coupled with a radiating element. ¦ 13. The phase shift device according to claim 12, wherein the radiating element is an arbitrary shaped microstrip patch antenna or microstrip slot antenna. ¦ 14. The phase shift device according to claim 12, wherein the planar transmission line and the radiating element are coupled by using an aperture coupling method. ¦ 15. The phase shift device according to claim 12, wherein the planar transmission line and the radiating element are coupled by using a proximity coupling method. ¦ 16. The phase shift device according to claim 12, wherein the planar transmission line and the radiating element are connected directly by one of using an inset-fed technique or through a vertical interconnect. | 1. A phase shift device comprising a planar transmission line that is formed by a signal electrode and a ground electrode which are separated by a dielectric substance, and further comprising a tunable dielectric material, wherein the signal electrode of the planar transmission line is divided into several pieces and comprises overlapping areas of adjacent pieces, wherein the overlapping areas of adjacent pieces of the signal electrode of the planar transmission line are filled with the tunable dielectric b material, the signal electrode and the tunable dielectric material thereby forming a varactor comprising a dielectric tunable component with a metal-insulator-metal type capacitor, wherein the planar transmission line comprises at least two serially connected dielectric tunable components that are connected by a non-overlapping section of the signal electrode. | CPC_H01P | 4920017006408
16/295804 | US | P | Systems and methods for combining or dividing microwave power using non-slotted conductors | A power divider/combiner has a main conductor defining an axis; an input connector having a center conductor, adapted to be coupled to a signal source, electrically coupled to the main conductor and having an axis coincident with the main conductor axis, and having a second conductor electrically coupled to a ground conductor; a cylinder conductor including an inner cylindrical surface radially exterior of and spaced apart from the main conductor, including an outer cylindrical surface, and having a cylinder axis coincident with the main conductor axis; and a plurality of output connectors, the output connectors having center conductors electrically coupled to the cylinder conductor and having respective second conductors electrically coupled to a second ground conductor. Methods are also disclosed. | 1. A power divider/combiner comprising: a main conductor defining an axis, and having a length along the axis, the main conductor having at least two different diameters along its length defining multiple portions;an input connector having a center conductor, adapted to be coupled to a signal source, electrically coupled to the main conductor and having an axis coincident with the main conductor axis, and having a second conductor;a cylinder conductor including an inner cylindrical surface radially exterior of and spaced apart from the main conductor, including an outer cylindrical surface, and having a cylinder axis coincident with the main conductor axis; anda plurality of output connectors, the output connectors having center conductors electrically coupled to the cylinder conductor and having respective second conductors. ¦ 2. A power divider/combiner in accordance with claim 1 and further comprising a first ground conductor radially exterior of the main conductor and electrically coupled to the second conductor of the input connector. ¦ 3. A power divider/combiner in accordance with claim 1 wherein the cylinder conductor is electrically about one-quarter wavelength long at a passband midband frequency. ¦ 4. A power divider/combiner in accordance with claim 1 and having a first end defined by the input connector and having a second end, the output connectors being proximate the second end, and further comprising an inner flange that is electrically and thermally conducting, between the first and second ends, radially exterior of the main conductor, and wherein the cylinder conductor has an end electrically coupled to the flange and wherein the outer cylindrical surface of the cylinder conductor is electrically coupled to the center conductors of the output connectors. ¦ 5. A power divider/combiner in accordance with claim 4 and further comprising an electrically and thermally conducting outer backplate at the second end electrically coupled to the main conductor and spaced apart from the cylinder conductor, in an axial direction, by a gap. ¦ 6. A power divider/combiner in accordance with claim 5 wherein a radial transmission line is defined between the outer backplate and the cylinder conductor. ¦ 7. A power divider/combiner in accordance with claim 4 and further comprising a first outer ground conductor radially exterior of the main conductor and connected to the second conductor of the input connector, and an outer sidewall ground conductor radially exterior of the cylinder conductor, spaced apart from the first outer ground conductor by the inner flange, and electrically coupled to the second conductors of the output connectors. ¦ 8. A power divider/combiner in accordance with claim 1 wherein the center conductor is stepped. ¦ 9. A power divider/combiner in accordance with claim 1 wherein there is an even number of the output connectors. ¦ 10. A power divider/combiner comprising: a main conductor defining an axis, and having a length along the axis, the main conductor having multiple different diameters along its length defining multiple portions;an input connector having a center conductor, adapted to be coupled to a signal source, electrically coupled to the main conductor and having an axis coincident with the main conductor axis, and having a second conductor, the input connector defining a first end of the divider/combiner, the divider/combiner having a second end axially spaced apart from the first end;a first ground conductor radially exterior of the main conductor and coupled to the second conductor of the input connector;an electrically and thermally conducting inner flange, axially between the first ground conductor and the second end, radially exterior of the main conductor, and having an inner surface and a face surface;an outer ground conductor axially between the inner flange and second end and having an inner surface;a cylinder conductor, having the general shape of a hollow cylinder, having an inner cylindrical surface and outer cylindrical surface, radially exterior of and radially spaced apart from one of the portions of the main conductor, having a cylinder axis coincident with the main conductor axis, and having a proximal end electrically connected to the inner flange and a distal end extending towards the second end;a plurality of output connectors having respective center conductors electrically coupled to the distal end of the cylinder conductor, via the outer cylindrical surface of the cylinder conductor, and having respective second conductors electrically coupled to the outer ground conductor;the outer ground conductor having an inner surface radially exterior of the outer cylindrical surface of the cylinder conductor; andan electrically and thermally conducting outer backplate at the second end electrically coupled to the main conductor and axially spaced apart from the distal end of the cylinder conductor by a gap. ¦ 11. A power divider/combiner in accordance with claim 10 wherein the multiple portions of the main conductor comprise a first portion proximate the first end, a second portion having a diameter greater than the diameter of the first portion, adjacent the first portion and radially interior of the inner flange, and a third portion having a diameter greater than the diameter of the second portion, adjacent the second portion and radially interior of the cylinder conductor. ¦ 12. A power divider/combiner in accordance with claim 11 and comprising inner cylindrical surfaces, defined at least in part by the first ground conductor, inner flange, and cylinder conductor, radially exterior of and spaced apart from the multiple portions of the main conductor, wherein the inner cylindrical surfaces together with the multiple portions of the main conductor define multiple coaxial element transmission lines. ¦ 13. A power divider/combiner in accordance with claim 12 wherein the outer cylindrical surface of the cylinder conductor, the inner surface of the outer ground conductor, and the face surface of the inner flange define a unit element shorted shunt stub transmission line. ¦ 14. A power divider/combiner in accordance with claim 13 wherein the shorted shunt stub transmission line and the coaxial element transmission lines are electrically modeled to define a passband filter. ¦ 15. A method of manufacturing a power divider/combiner, the method comprising: providing a main conductor defining an axis;providing a coax input connector having a center conductor, adapted to be coupled to a signal source and having an axis coincident with the main conductor axis;electrically coupling the input connector to the main conductor;providing a hollow cylinder conductor radially exterior of and spaced apart from the main conductor, having a cylinder axis coincident with the main conductor axis, having an outer cylindrical surface;providing a plurality of coax output connectors having respective center conductors;providing an electrically and thermally conducting inner flange, radially exterior of the main conductor and having an inner surface and a face surface;electrically coupling the respective center conductors of the output connectors to the hollow cylinder conductor; anddefining a passband filter between the input connector and the output connectors. ¦ 16. A method in accordance with claim 15 wherein defining a passband filter comprises defining steps in the main conductor. ¦ 17. A method in accordance with claim 16 wherein the input connector includes an exterior conductor, wherein the output connectors include respective exterior conductors, and wherein the inner flange is provided axially between the first ground conductor and the output connectors. ¦ 18. A method in accordance with claim 17, the output connectors having respective exterior conductors, and the method further comprising providing a first ground conductor radially exterior of the main conductor; coupling the first ground conductor to the second conductor of the input connector; providing an outer ground conductor radially exterior of the hollow cylinder conductor and axially between the inner flange and the exterior conductors of the output connectors, the outer ground conductor having an inner surface; and electrically coupling the second ground conductor to the exterior conductors of the output connectors. ¦ 19. A method in accordance with claim 17 wherein defining a passband filter comprises defining a shorted shunt stub transmission line and a plurality of coaxial element transmission lines. ¦ 20. A method in accordance with claim 18 wherein defining a passband filter comprises defining a shorted shunt stub transmission line using wherein the outer cylindrical surface of the cylinder conductor, the inner surface of the outer ground conductor, and the face surface of the inner flange define a unit element shorted shunt stub transmission line. | 1. A power divider/combiner comprising: a main conductor defining an axis, and having a length along the axis, the main conductor having at least two different diameters along its length defining multiple portions;an input connector having a center conductor, adapted to be coupled to a signal source, electrically coupled to the main conductor and having an axis coincident with the main conductor axis, and having a second conductor;a cylinder conductor including an inner cylindrical surface radially exterior of and spaced apart from the main conductor, including an outer cylindrical surface, and having a cylinder axis coincident with the main conductor axis; anda plurality of output connectors, the output connectors having center conductors electrically coupled to the cylinder conductor and having respective second conductors. | CPC_H01P | 4920017006410
16/268999 | US | P | Wide band radio frequency circulator | A wide band radio frequency (RF) circulator, including: a first stage having four ports; and a second stage having four ports, wherein the first stage and the second stage are connected via a pair of conductive delay lines including a reciprocal delay line placed on a dielectric substrate and a non-reciprocal delay line placed on ferrite substrate, wherein each of the first stage and the second stage include a pair of couplers. | 1. A wide band radio frequency (RF) circulator, comprising: a first stage having four ports; anda second stage having four ports, wherein the first stage and the second stage are connected via a pair of conductive delay lines including a reciprocal delay line placed on a dielectric substrate and a non-reciprocal delay line placed on ferrite substrate, wherein each of the first stage and the second stage include a pair of couplers. ¦ 2. The wide band RF circulator of claim 1, further comprising: a first output port for an output signal, and a second output port for a coupled signal. ¦ 3. The wide band RF circulator of claim 1, wherein one of the four ports of each stage is a grounded port. ¦ 4. The wide band RF circulator of claim 1, where at least one of the pair of couplers divides an input RF signal into two RF signals having substantially equal amplitudes. ¦ 5. The wide band RF circulator of claim 4, where a phase shift between the two RF signals is substantially 90 degrees. ¦ 6. The wide band RF circulator of claim 4, wherein a power of each of the two RF signals is half the power of the input RF signal. ¦ 7. The wide band RF circulator of claim 1, where each of the pair of couplers have a coupling factor of 3 dB. ¦ 8. The wide band RF circulator of claim 1, wherein a bandwidth of the RF circulator is between 1 gigahertz (GHz) and 7 GHz, wherein the operating frequency of the RF circulator includes a plurality of distinct frequency bands. ¦ 9. The wide band RF circulator of claim 1, further comprising: a main transmission line and a coupling transmission line, wherein a first portion of an input RF signal traverses the coupling transmission line, and the remaining portion of the RF signal traverses the main transmission line. ¦ 10. The wide band RF circulator of claim 9, wherein a mutual inductance and a mutual capacitance existing between the main transmission line and the coupling transmission line is determined based on the spacing between the main transmission line and the coupling transmission line. ¦ 11. The wide band RF circulator of claim 1, wherein the non-reciprocal delay line includes at least one magnet forming a magnetic field. ¦ 12. The wide band RF circulator of claim 11, wherein the strength of the magnetic field is determined based on the required phase shifts over the non-reciprocal delay line. ¦ 13. The wide band RF circulator of claim 11, wherein the properties of the non-reciprocal delay line may be determined based on a set of Maxwell equations. | 1. A wide band radio frequency (RF) circulator, comprising: a first stage having four ports; anda second stage having four ports, wherein the first stage and the second stage are connected via a pair of conductive delay lines including a reciprocal delay line placed on a dielectric substrate and a non-reciprocal delay line placed on ferrite substrate, wherein each of the first stage and the second stage include a pair of couplers. | CPC_H01P | 4920017006411
16/172056 | US | P | Coupler circuit | Aspects of this disclosure relate to a coupler circuit configured to receive an output of a radio frequency coupler. The coupler circuit can be arranged in a daisy chain with other coupler circuits. The coupler circuit can include a switch configured to turn on based on a signal level of a direct current component of a coupler signal from another coupler circuit and pass a radio frequency component of the coupler signal when on. The coupler circuit can pass the coupler signal while a module that includes the coupler circuit is otherwise inactive. | 1. A radio frequency system with daisy chained coupler circuits, the radio frequency system comprising: a first module including a first radio frequency coupler and a first coupler circuit configured to receive a first signal from the first radio frequency coupler; anda second module including a second radio frequency coupler and a second coupler circuit configured to receive a second signal from the second radio frequency coupler, the second coupler circuit arranged in a daisy chain with the first coupler circuit, the second coupler circuit configured to activate based on a direct current component of a coupler signal from the first coupler circuit, and the second coupler circuit configured to pass the coupler signal while the second module is otherwise inactive. ¦ 2. The radio frequency system of claim 1 further comprising a power detector that includes an input connected to an output of the daisy chain. ¦ 3. The radio frequency system of claim 2 wherein the power detector is configured to provide an indication of power of a single carrier of a carrier aggregated signal. ¦ 4. The radio frequency system of claim 1 further comprising a third module and a frequency multiplexing circuit, the frequency multiplexing circuit being configured to receive an output signal of the first module and an output signal of the third module, and the frequency multiplexing circuit being configured to provide a carrier aggregated signal. ¦ 5. The radio frequency system of claim 1 further comprising a third module including a third radio frequency coupler and a third coupler circuit configured to receive a third signal from the third radio frequency coupler, the third coupler circuit being arranged in the daisy chain with the first coupler circuit and the second coupler circuit. ¦ 6. The radio frequency system of claim 1 wherein the first module includes a first power amplifier coupled to the first radio frequency coupler, and the second module includes a second power amplifier coupled to the second radio frequency coupler. ¦ 7. The radio frequency system of claim 1 wherein the second coupler circuit includes a radio frequency signal path and a direct current signal path, and the radio frequency signal path includes a switch configured to turn on based on the direct current component of the coupler signal and to pass a radio frequency component of the coupler signal when on. ¦ 8. A radio frequency system with daisy chained coupler circuits, the radio frequency system comprising: a first module including a first radio frequency coupler and a first coupler circuit configured to receive a first signal from the first radio frequency coupler; anda second module including a second radio frequency coupler and a second coupler circuit configured to receive a second signal from the second radio frequency coupler, the second coupler circuit arranged in a daisy chain with the first coupler circuit, the second coupler circuit including a switch configured to turn on based on a signal level of a direct current component of a coupler signal and to pass a radio frequency component of coupler signal when on, and the second coupler circuit configured to pass the coupler signal from the first coupler circuit while the second module is otherwise inactive. ¦ 9. The radio frequency system of claim 8 wherein the second coupler circuit includes a direct current blocking element coupled between the switch and an output port of the second module. ¦ 10. The radio frequency system of claim 9 wherein the second coupler is configured to receive the second signal at a node between the switch and the direct current blocking element. ¦ 11. The radio frequency system of claim 9 wherein the second coupler circuit includes another direct current blocking element coupled between an input port of the second module and the switch. ¦ 12. The radio frequency system of claim 8 wherein the second coupler circuit includes a direct current signal path configured to pass the direct current component of the coupler signal to an output port of the second module when the switch is on. ¦ 13. The radio frequency system of claim 12 wherein the direct current signal path includes a second switch and a radio frequency blocking circuit coupled between the second switch and the output port of the second module. ¦ 14. The radio frequency system of claim 13 wherein the second coupler circuit includes a third switch configured to provide a direct current signal to a node between the second switch and the radio frequency blocking circuit when the second switch is off. ¦ 15. The radio frequency system of claim 13 wherein the second coupler circuit includes another switch coupled to a control terminal of the second switch and configured to turn on responsive to the signal level of the direct current component of the coupler signal. ¦ 16. A method for providing an indication of radio frequency power in a radio frequency system with daisy chained coupler circuits, the method comprising: receiving, by a first coupler circuit of a first module, a first signal from a first radio frequency coupler of the first module;generating, by the first coupler circuit, a coupler signal based on the first signal from the first radio frequency coupler;activating a second coupler circuit based on a direct current level of the coupler signal from the first coupler circuit, the second coupler circuit being arranged in a daisy chain with the first coupler circuit; andpassing, by the second coupler circuit, the coupler signal from the first coupler circuit while a second module that includes the second coupler circuit is otherwise inactive. ¦ 17. The method of claim 16 further comprising detecting power associated with the coupler signal with a power detector electrically connected to an output of the daisy chain. ¦ 18. The method of claim 17 wherein the detecting the power includes providing an indication of power of a single carrier of a carrier aggregated signal. ¦ 19. The method of claim 16 wherein second coupler circuit is configured to receive a second coupler signal from a second radio frequency coupler of the second module. ¦ 20. The method of claim 16 wherein the second coupler circuit includes a switch configured to turn on based on the direct current level of the coupler signal and to pass a radio frequency component of coupler signal when on. | 1. A radio frequency system with daisy chained coupler circuits, the radio frequency system comprising: a first module including a first radio frequency coupler and a first coupler circuit configured to receive a first signal from the first radio frequency coupler; anda second module including a second radio frequency coupler and a second coupler circuit configured to receive a second signal from the second radio frequency coupler, the second coupler circuit arranged in a daisy chain with the first coupler circuit, the second coupler circuit configured to activate based on a direct current component of a coupler signal from the first coupler circuit, and the second coupler circuit configured to pass the coupler signal while the second module is otherwise inactive. | CPC_H01P | 4920017006414
16/244971 | US | P | Method of manufacturing a microstrip circulator | A microstrip circulator includes a carrier and a ferrite slab having a first side and a second side. The circulator further includes a first microwave epoxy positioned between the carrier and the first side of the ferrite slab. The circulator further includes a conductor having a center portion with three legs extending therefrom. The circulator further includes a second microwave epoxy positioned between the second side of the ferrite slab and the conductor. The circulator further includes an insulator and a third microwave epoxy positioned between the conductor and the insulator. The circulator further includes a magnet and a fourth epoxy positioned between the insulator and the magnet. | 1. A method of manufacturing a microstrip circulator comprising: forming a pre-circulator structure by stacking, in order, a carrier, a first microwave epoxy, a ferrite slab, a second microwave epoxy, a conductor having a center portion with three legs extending therefrom, a third microwave epoxy, and an insulator;applying pressure to the pre-circulator structure and heating the pre-circulator structure with the pressure applied to a first temperature in order to cure the first microwave epoxy, the second microwave epoxy, and the third microwave epoxy;stacking a fourth epoxy on the insulator and a magnet on the fourth epoxy; andheating the combination of the pre-circulator structure, the fourth epoxy, and the magnet to a second temperature in order to cure the fourth epoxy. ¦ 2. The method of claim 1 wherein: the pressure is between 15 pounds per square inch (psi) and 25 psi, and the first temperature is between 180 degrees Celsius and 350 degrees Celsius. ¦ 3. The method of claim 1 wherein the carrier includes six ground members, and forming the pre-circulator structure further includes a step of positioning each of the three legs of the conductor between a different pair of two of the six ground members. ¦ 4. The method of claim 1 wherein the insulator includes a non-conductive spacer having a surface with a metal layer positioned on at least a portion of the surface, and forming the pre-circulator structure includes orienting the surface with the metal layer away from the third microwave epoxy such that the surface with the metal layer faces the magnet in the completed microstrip circulator. ¦ 5. The method of claim 1 further comprising plating each of the carrier and the conductor with at least one of gold or silver. ¦ 6. The method of claim 1 further comprising forming the first microwave epoxy, the second microwave epoxy, and the third microwave epoxy by cutting each of the first microwave epoxy, the second microwave epoxy, and the third microwave epoxy in a desired shape from a sheet of microwave epoxy that has insulating properties, has a thickness between 0.0005 inches and 0.003 inches, and has a melting temperature of at least 175 degrees Celsius. ¦ 7. The method of claim 1 further comprising bending the three legs of the conductor to be at least partially flush with a plane of the carrier. ¦ 8. The method of claim 1 further comprising placing the completed microstrip circulator on a tape to be used in a tape and reel packaging. ¦ 9. A method of manufacturing a microstrip circulator comprising: forming a pre-circulator structure by stacking, in order, a carrier, a first microwave epoxy, a ferrite slab, a second microwave epoxy, a conductor having a center portion with three legs extending therefrom, a third microwave epoxy, and an insulator;bending the three legs of the conductor to be at least partially flush with a plane of the carrier;applying pressure of between 15 pounds per square inch (psi) and 25 psi to the pre-circulator structure and heating the pre-circulator structure with the pressure applied to a first temperature of between 180 degrees Celsius and 350 degrees Celsius in order to cure the first microwave epoxy, the second microwave epoxy, and the third microwave epoxy;stacking a fourth epoxy on the insulator and a magnet on the fourth epoxy; andheating the combination of the pre-circulator structure, the fourth epoxy, and the magnet to a second temperature in order to cure the fourth epoxy. ¦ 10. The method of claim 9 wherein the carrier includes six ground members, and forming the pre-circulator structure further includes a step of positioning each of the three legs of the conductor between a different pair of two of the six ground members. ¦ 11. The method of claim 9 wherein the insulator includes a non-conductive spacer having a surface with a metal layer positioned on at least a portion of the surface, and forming the pre-circulator structure includes orienting the surface with the metal layer away from the third microwave epoxy such that the surface with the metal layer faces the magnet in the completed microstrip circulator. | 1. A method of manufacturing a microstrip circulator comprising: forming a pre-circulator structure by stacking, in order, a carrier, a first microwave epoxy, a ferrite slab, a second microwave epoxy, a conductor having a center portion with three legs extending therefrom, a third microwave epoxy, and an insulator;applying pressure to the pre-circulator structure and heating the pre-circulator structure with the pressure applied to a first temperature in order to cure the first microwave epoxy, the second microwave epoxy, and the third microwave epoxy;stacking a fourth epoxy on the insulator and a magnet on the fourth epoxy; andheating the combination of the pre-circulator structure, the fourth epoxy, and the magnet to a second temperature in order to cure the fourth epoxy. | CPC_H01P | 4920015006321
16/277798 | US | P | Radio frequency connection arrangement | A radio frequency transmission arrangement comprises a ground plate having an aperture comprising a slot with an elongate cross-section and substantially parallel sides, and a first and second transmission line. The thickness of the ground plate is greater than a width of the slot. The first transmission line comprises a first elongate conductor on a first side of the ground plate and has an end terminated with a first termination stub. The second transmission line comprises a second elongate conductor on the opposite side of the ground plate and has an end terminated with a second termination stub. The first transmission line is arranged to cross the slot at a point adjacent to the first termination stub, and the second transmission line is arranged to cross the slot at a point adjacent to the second termination stub. | 1. A radio frequency transmission arrangement configured to provide a transmission path from a first transmission line on a first side of a ground plate to a second transmission line on a second side of the ground plate, opposite to the first side, wherein the ground plate has an aperture passing through the ground plate from the first side to the second side, the aperture comprising a slot, the slot having an elongated cross-section in a plane of the first side of the ground plate, the cross-section having substantially parallel sides extending along a length of the cross section, and the slot having a width which is a distance between the parallel sides of the cross-section of the slot, a thickness of the ground plate being greater than the width of the slot,wherein the first and second transmission lines are unbalanced transmission lines referenced to the ground plate and arranged to cross the slot, andwherein the thickness of the ground plate is greater than four times the width of the slot. ¦ 2. The radio frequency transmission arrangement of claim 1, wherein the aperture is an air-filled cavity. ¦ 3. The radio frequency transmission arrangement of claim 1, wherein the ground plate is composed of a non-conductive moulding having an electrically conductive coating. ¦ 4. The radio frequency transmission arrangement of claim 3, wherein the non-conductive moulding comprises a plastic material and the conductive coating comprises copper. ¦ 5. The radio frequency transmission arrangement of claim 1, wherein the ground plate is composed of metal. ¦ 6. The radio frequency transmission arrangement of claim 5, wherein the metal is composed of cast aluminium. ¦ 7. The radio frequency transmission arrangement of claim 1, wherein the width of the slot is greater than 1 mm and the thickness of the ground plate is greater than 5 mm. ¦ 8. The radio frequency transmission arrangement of claim 1, wherein the width of the slot is in a range of 1 to 3 mm and the thickness of the ground plate is in a range of 5 to 15 mm. ¦ 9. The radio frequency transmission arrangement of claim 1, wherein the aperture comprises a termination cavity at each end of the slot. ¦ 10. The radio frequency transmission arrangement of claim 9, wherein each termination cavity is cylindrical. ¦ 11. The radio frequency transmission arrangement of claim 10, wherein each cylindrical terminating cavity has a diameter of substantially 0.1 of a wavelength at an operating frequency of the radio frequency transmission arrangement. ¦ 12. The radio frequency transmission arrangement of claim 1, wherein the length of the slot is less than a wavelength at an operating frequency of the radio frequency transmission arrangement. ¦ 13. The radio frequency transmission arrangement of claim 12, wherein the length of the slot is less than 0.3 of a wavelength at the operating frequency of the radio frequency transmission arrangement. ¦ 14. The radio frequency transmission arrangement of claim 1, wherein the first transmission line is formed by a printed track on a dielectric film, disposed with an air gap between the dielectric film and the ground plate. ¦ 15. The radio frequency transmission arrangement of claim 14, wherein the dielectric film is a polyester film. | 1. A radio frequency transmission arrangement configured to provide a transmission path from a first transmission line on a first side of a ground plate to a second transmission line on a second side of the ground plate, opposite to the first side, wherein the ground plate has an aperture passing through the ground plate from the first side to the second side, the aperture comprising a slot, the slot having an elongated cross-section in a plane of the first side of the ground plate, the cross-section having substantially parallel sides extending along a length of the cross section, and the slot having a width which is a distance between the parallel sides of the cross-section of the slot, a thickness of the ground plate being greater than the width of the slot,wherein the first and second transmission lines are unbalanced transmission lines referenced to the ground plate and arranged to cross the slot, andwherein the thickness of the ground plate is greater than four times the width of the slot. | CPC_H01P | 4920015006325
16/142636 | US | P | RF filter tuning system and method for manufacturing filter using the same | An automatic RF filter tuning system and a method for manufacturing a filter using the same are disclosed. An RF filter tuning system for tuning an RF filter that includes a plurality of cavities having resonance elements and a cover having tuning areas that are positioned correspondingly to the resonance elements, includes a measuring unit configured to measure resonance characteristics of the cavity of the RF filter, a control unit configured to calculate a tuning value of the RF filter based on the resonance characteristics, and a tuning unit configured to tune the RF filter based on the tuning value calculated by the control unit. The tuning unit includes a striking unit configured to strike the tuning area of the cover of the RF filter, thereby adjusting the resonance value and tuning the RF filter. | 1. An RF filter tuning system for tuning an RF filter that includes a plurality of cavities having resonance elements and a cover having tuning areas that are positioned correspondingly to the resonance elements, the RF filter tuning system comprising: a measuring unit configured to measure resonance characteristics of the plurality of cavities of the RF filter and to measure coupling characteristics between the plurality of cavities;a control unit configured to calculate a tuning value of the RF filter based on the resonance characteristics; anda tuning unit configured to tune the RF filter based on the tuning value calculated by the control unit,wherein the tuning unit includes a striking unit configured to strike the tuning area areas of the cover of the RF filter to adjust a resonance value, thereby tuning the RF filter, andwherein the control unit is further configured to calculate a desired length of a screw to be fastened between at least a pair of cavities among the plurality of cavities based on the measured coupling characteristics. ¦ 2. The RF filter tuning system of claim 1, further comprising a transfer robot configured to move the striking unit of the tuning unit above the RF filter. ¦ 3. The RF filter tuning system of claim 2, wherein the tuning unit comprises a tuning head,wherein the tuning head comprises the striking unit, and a fastening unit configured to fasten the screw between the pair of cavities of the RF filter, the screw having the desired length calculated by the control unit, andwherein the transfer robot moves the tuning head. ¦ 4. The RF filter tuning system of claim 3, wherein the transfer robot comprises an X-axis body configured to transfer the tuning head in an X-axis direction which is horizontal to a ground and a Y-axis body configured to transfer the X-axis body in a Y-axis direction which is horizontal to the ground and perpendicular to the X-axis, and wherein the transfer robot is configured to move the tuning head in the X-axis direction, in the Y-axis direction, or in an X-Y axis direction. ¦ 5. The RF filter tuning system of claim 4, wherein the transfer robot further comprises a Z-axis body configured to transfer the tuning head in a Z-axis direction which is perpendicular to the ground. ¦ 6. The RF filter tuning system of claim 5, wherein the Z-axis body comprises a first Z-axis body and a second Z-axis body, wherein the striking unit is connected to the first Z-axis body to move in the Z-axis direction, andwherein the fastening unit is connected to the second Z-axis body to move in the Z-axis direction. ¦ 7. The RF filter tuning system of claim 4, further comprising: a conductive shorting pin configured to short the resonance elements of the RF filter; anda shorting pin box configured to accommodate the shorting pin. ¦ 8. The RF filter tuning system of claim 7, wherein the measuring unit further comprises a measuring pin connected to the RF filter to measure the resonance characteristics of the RF filter. ¦ 9. The RF filter tuning system of claim 8, wherein the tuning head further comprises a gripper configured to move the shorting pin or the measuring pin. ¦ 10. The RF filter tuning system of claim 9, wherein an upper portion of the shorting pin and an upper portion of the measuring pin have similar shape and size to be easily gripped by the gripper. ¦ 11. The RF filter tuning system of claim 3, further comprising a screw cutter configured to cut the screw that is used in tuning the coupling characteristics of the RF filter to the desired length based on the value calculated by the control unit. ¦ 12. A method for tuning an RF filter using an RF filter tuning system, wherein the RF filter includes a plurality of cavities having resonance elements and a cover having tuning areas that are positioned correspondingly to the resonance elements, the method comprising: measuring a separation distance between a pair of cavities among the plurality of cavities;calculating a length of a screw to be fastened between the pair of cavities;measuring resonance characteristics of the plurality of cavities to be tuned;striking the tuning areas by a striking unit of a tuning unit in the RF filter tuning system; andcompleting the striking when the measured resonance characteristics of the plurality of cavities correspond to desired resonance characteristics of the plurality of cavities. ¦ 13. The method of claim 12, further comprising, prior to the measuring of the resonance characteristics, forcibly shorting the remaining cavities around the pair of the cavities to be tuned. ¦ 14. The method of claim 13, further comprising, prior to forcibly shorting the cavities, connecting the RF filter tuning system to the pair of the cavities to be tuned. ¦ 15. The method of claim 14, wherein all method steps are performed with respect to all the plurality of cavities included in the RF filter. ¦ 16. The method of claim 12, further comprising, prior to measuring the resonance characteristics: cutting the screw by a screw cutter; andfastening the cut screw between the pair of the cavities. ¦ 17. The method of claim 16, further comprising, prior to measuring the separation distance between the pair of the cavities, forcibly shorting the remaining cavities around the pair of the cavities. ¦ 18. The method of claim 17, further comprising, prior to forcibly shorting the remaining cavities around the pair of the cavities, connecting the RF filter tuning system to the pair of the cavities. ¦ 19. The method of claim 18, further comprising processes, performed by the RF filter tuning system of: connecting the RF filter tuning system to the pair of the cavities with respect to all consecutive pairs of the cavities, andfastening the cut screws between the pairs of the cavities. | 1. An RF filter tuning system for tuning an RF filter that includes a plurality of cavities having resonance elements and a cover having tuning areas that are positioned correspondingly to the resonance elements, the RF filter tuning system comprising: a measuring unit configured to measure resonance characteristics of the plurality of cavities of the RF filter and to measure coupling characteristics between the plurality of cavities;a control unit configured to calculate a tuning value of the RF filter based on the resonance characteristics; anda tuning unit configured to tune the RF filter based on the tuning value calculated by the control unit,wherein the tuning unit includes a striking unit configured to strike the tuning area areas of the cover of the RF filter to adjust a resonance value, thereby tuning the RF filter, andwherein the control unit is further configured to calculate a desired length of a screw to be fastened between at least a pair of cavities among the plurality of cavities based on the measured coupling characteristics. | CPC_H01P | 4920014006367
16/530056 | US | P | Vertically meandered frequency selective limiter | A frequency selective limiter (FSL) having an input port and an output port can comprise a plurality of vertically stacked transmission line structures. Each of the transmission line structures can be electrically coupled to a transmission line structure disposed directly above it and with a first one of the plurality of vertically stacked transmission line structures having one end corresponding to the FSL input port and a second one of the plurality of vertically stacked transmission line structures having one end corresponding to the FSL output port. Each of the plurality of vertically stacked transmission line structures can comprise a magnetic material having first and second opposing surfaces and one or more conductors disposed on at least one of the surfaces of the magnetic material. | 1. A frequency selective limiter (FSL) having an input port and an output port, the FSL comprising: a plurality of vertically stacked transmission line structures, wherein each one of the plurality of vertically stacked transmission line structures is electrically coupled to a transmission line structure disposed directly above it and with a first one of the plurality of vertically stacked transmission line structures having one end corresponding to the FSL input port and a second one of the plurality of vertically stacked transmission line structures having one end corresponding to the FSL output port; andwherein each of the plurality of vertically stacked transmission line structures comprises: a magnetic material having first and second opposing surfaces; andone or more conductors disposed on at least one of the surfaces of the magnetic material. ¦ 2. The FSL of claim 1 further comprising a substrate disposed between each of the plurality of vertically stacked transmission line structures. ¦ 3. The FSL of claim 1, wherein each subject transmission line structure is shorter than a transmission line structure disposed directly below the subject transmission line structure. ¦ 4. The FSL of claim 1 further comprising: an input connector coupled to a bottom-most transmission line structure of the plurality of vertically stacked transmission line structures; andan output connector coupled to a top-most transmission line structure of the plurality of vertically stacked transmission line structures. ¦ 5. The FSL of claim 1 further comprising: an input connector coupled to a top-most transmission line structure of the plurality of vertically stacked transmission line structures; andan output connector coupled to a bottom-most transmission line structure of the plurality of vertically stacked transmission line structures. ¦ 6. The FSL of claim 1 further comprising a fixture configured to house the plurality of vertically stacked transmission line structures. ¦ 7. The FSL of claim 1 further comprising wire bonds configured to electrically couple each of the subject transmission line structures to the transmission line structure disposed directly above the subject transmission line structure. ¦ 8. The FSL of claim 1 further comprising: a first bias magnet disposed along a first length of the plurality of vertically stacked transmission line structures; anda second bias magnet disposed along a second length of the plurality of vertically stacked transmission line structures. ¦ 9. The FSL of claim 8, wherein the first and second bias magnets are disposed such that they establish a DC magnetic field having a direction which is substantially parallel to a direction of an RF magnetic field. ¦ 10. The FSL of claim 8, wherein the first and second bias magnets are disposed such that they establish a DC magnetic field having a direction which is substantially perpendicular to a direction of an RF magnetic field. ¦ 11. The FSL of claim 1, wherein the magnetic material of any of the plurality of vertically stacked transmission line structures comprises a ferrite material. ¦ 12. The FSL of claim 11, wherein the ferrite material is one or more of: a Yttrium iron garnet (YIG), a single crystal (SC) YIG, polycrystalline (PC) YIG, hexagonal ferrite, or a variety of doped YIG materials, as well as calcium vanadium garnet (CVG), Lithium Ferrite, or Nickel Zinc Ferrite. ¦ 13. The FSL of claim 12, wherein two or more of the plurality of vertically stacked transmission line structures comprise a different ferrite material from one another. ¦ 14. The FSL of claim 1, wherein the one or more conductors are disposed on the first surface of the magnetic material to form a coplanar waveguide (CPW) transmission line. ¦ 15. The FSL of claim 14, wherein a first one of the one or more conductors corresponds to a first signal conductor having a width that decreases from a first end of the CPW transmission line to a second end of the CPW transmission line. ¦ 16. The FSL of claim 1, wherein one or more conductors disposed on a first surface of the magnetic material corresponds to a signal conductor having a width that decreases from a first end to a second end. ¦ 17. The FSL of claim 16 further comprising two ground conductors disposed on a second surface of the magnetic material and defining a gap therebetween, wherein a width of the gap decreases from the first end to the second end. ¦ 18. The FSL of claim 16 further comprising two first ground conductors disposed on a second surface of the magnetic material and defining a gap therebetween, wherein as the width of the first signal conductor decreases, a spacing between the two first ground conductors tapers so as to maintain a transmission-line impedance the same as at first and second ends of the first signal conductor. | 1. A frequency selective limiter (FSL) having an input port and an output port, the FSL comprising: a plurality of vertically stacked transmission line structures, wherein each one of the plurality of vertically stacked transmission line structures is electrically coupled to a transmission line structure disposed directly above it and with a first one of the plurality of vertically stacked transmission line structures having one end corresponding to the FSL input port and a second one of the plurality of vertically stacked transmission line structures having one end corresponding to the FSL output port; andwherein each of the plurality of vertically stacked transmission line structures comprises: a magnetic material having first and second opposing surfaces; andone or more conductors disposed on at least one of the surfaces of the magnetic material. | CPC_H01P | 4920014006369
16/196740 | US | P | High power ion beam generator systems and methods | Provided herein are high energy ion beam generator systems and methods that provide low cost, high performance, robust, consistent, uniform, low gas consumption and high current/high-moderate voltage generation of neutrons and protons. Such systems and methods find use for the commercial-scale generation of neutrons and protons for a wide variety of research, medical, security, and industrial processes. | 1. A neutron generator system comprising: a) an accelerator that produces an ion beam; b) a gas target positioned to be contacted by the ion beam; c) a target aperture separating said accelerator and said gas target; and d) a reverse gas jet, at said target aperture, that increases pressure differential across said aperture. ¦ 2. The system of claim 1, wherein said reverse gas jet comprises a nozzle that diverges after it converges. ¦ 3. The system of claim 1, wherein said reverse gas jet comprises a nozzle aperture of approximately ⅜ inch. ¦ 4. The system of claim 3, wherein said reverse gas jet comprises a throat gap of less than 0.01 inch. ¦ 5. The system of claim 4, wherein said reverse gas jet comprises a nozzle angle of 12.5 degrees. ¦ 6. A method of increasing a pressure differential across a target aperture of a neutron generator comprising employing a reverse gas jet at said target aperture, wherein said neutron generator comprises: i) an accelerator that produces an ion beam, ii) a gas target to be contacted by the ion beam, and said target aperture, and wherein said target aperture separates said accelerator and said gas target. ¦ 7. The method of claim 6, wherein said reverse gas jet comprises a nozzle that diverges after it converges. ¦ 8. The method of claim 6, wherein said reverse gas jet comprises a nozzle aperture of approximately ⅜ inch. ¦ 9. The method of claim 8, wherein said reverse gas jet comprises a throat gap of less than 0.01 inch. ¦ 10. The method of claim 9, wherein said reverse gas jet comprises a nozzle angle of 12.5 degrees. | 1. A neutron generator system comprising: a) an accelerator that produces an ion beam; b) a gas target positioned to be contacted by the ion beam; c) a target aperture separating said accelerator and said gas target; and d) a reverse gas jet, at said target aperture, that increases pressure differential across said aperture. | CPC_H01P | 4920014007855
16/214034 | US | P | Compact low loss signal coupler | A bi-directional coupler architecture that allows an entire radio frequency coupler to be fully integrated with other circuitry on a single IC substrate. Embodiments of the invention use a lumped component architecture instead of quarter-wave transmission lines to reduce area and limit loss on the primary signal line. In some embodiments, two directional couplers of opposite polarities are implemented at least in part using spiral secondary inductors electromagnetically coupled to a shared primary inductor signal line, thus providing a bi-directional coupler architecture. | 1. A radio frequency (RF) coupler, including: (a) a first coupler of a first polarity having at least an input port, a coupled port, an isolated port, an output port;(b) a second coupler of a second polarity having at least an input port, a coupled port, an isolated port, an output port;(c) an electrical connection between the respective output ports of the first and second couplers; and(d) at least one tuning element connected to at least one of the coupled port and/or the isolated port of at least one of the first and/or the second coupler;wherein the RF coupler is configured to provide bi-directional coupling such that the input port of the first coupler is essentially isolated from the coupled port of the second coupler, and the input port of the second coupler is essentially isolated from the coupled port of the first coupler. ¦ 2. A radio frequency (RF) coupler, including: (a) a first coupler of a first polarity;(b) a second coupler of a second polarity connected to the first coupler; and(c) at least one tuning element connected to at least one of a coupled port and/or an isolated port of at least one of the first and/or the second coupler;wherein the first coupler and second coupler are configured to provide bi-directional coupling such that an input port of the first coupler is essentially isolated from the coupled port of the second coupler, and an input port of the second coupler is essentially isolated from the coupled port of the first coupler. ¦ 3. The invention of claim 2, wherein a portion of energy from a first RF signal applied to the input port of the first coupler is available at the coupled port of the first coupler, and a portion of energy from a second RF signal applied to the input port of the second coupler is available at the coupled port of the second coupler. ¦ 4. The invention of claim 2, wherein a portion of energy from a first RF signal applied to the input port of the first coupler is essentially absent at the coupled port of the second coupler, and a portion of energy from a second RF signal applied to the input port of the second coupler is essentially absent at the coupled port of the first coupler. ¦ 5. The invention of claim 2, wherein the first and second couplers comprise lumped component coupled conductors. ¦ 6. The invention of claim 2, wherein the first and second couplers each comprise spaced apart conductive lines that are mutually electromagnetically coupled. ¦ 7. The invention of claim 2, further including at least one ground plane situated between the first and second couplers. ¦ 8. The invention of claim 2, wherein at least one tuning element is variable. ¦ 9. The invention of claim 2, wherein at least one tuning element includes at least one of a C, RL, RC, LC, or RLC circuit, and/or a switch. ¦ 10. The invention of claim 2, wherein energy available from at least one of the coupled port of the first coupler and/or the coupled port of the second coupler is applied to a feedback control circuit to adjust or regulate circuitry. ¦ 11. The invention of claim 2, wherein isolation of the input port of the first coupler from the coupled port of the second coupler, and of the input port of the second coupler from the coupled port of the first coupler, is at least about 30 dB. ¦ 12. The invention of claim 2, wherein the RF coupler has at least about 20 dB of directivity. ¦ 13. The invention of claim 2, wherein the first and second couplers are fabricated as part of an integrated circuit. ¦ 14. An integrated circuit including a bi-directional radio frequency (RF) coupler, including: (a) a lumped component first inductor having a first polarity, a coupled port, and an isolated port;(b) a lumped component second inductor having a second polarity, a coupled port, and an isolated port;(c) a primary strip inductor electromagnetically coupled to the first and second inductors and having a first input port and a second input port; and(d) at least one tuning element connected to at least one of the coupled port and/or the isolated port of at least one of the first and/or the second inductor;wherein the RF coupler is configured to provide bi-directional coupling such that the first input port is essentially isolated from the coupled port of the second inductor, and the second input port is essentially isolated from the coupled port of the first inductor. ¦ 15. The invention of claim 14, wherein a portion of energy from a first RF signal applied to the first input port of the primary strip inductor is available at the coupled port of the first inductor, and a portion of energy from a second RF signal applied to the second input port of the primary strip inductor is available at the coupled port of the second inductor. ¦ 16. The invention of claim 14, wherein energy from a first RF signal applied to the first input port of the primary strip inductor is essentially absent at the coupled port of the second inductor, and energy from a second RF signal applied to the second input port of the primary strip inductor is essentially absent at the coupled port of the first inductor. ¦ 17. The invention of claim 14, wherein the first input port of the primary strip inductor is essentially isolated from the coupled port of the second inductor, and the second input port of the primary strip inductor is essentially isolated from the coupled port of the first inductor. ¦ 18. The invention of claim 17, wherein isolation of the first input port of the primary strip inductor from the coupled port of the second inductor, and of the second input port of the primary strip inductor from the coupled port of the first inductor, is at least about 30 dB. ¦ 19. The invention of claim 14, further including a ground plane situated between the first and second inductors. ¦ 20. The invention of claim 14, wherein at least one tuning element is variable. ¦ 21. The invention of claim 14, wherein at least one tuning element includes at least one of a C, RL, RC, LC, or RLC circuit, and/or a switch. ¦ 22. The invention of claim 14, wherein energy available from at least one of the first connection port or the second connection port is applied to a feedback control circuit to adjust or regulate circuitry. ¦ 23. The invention of claim 14, wherein the length between the first and second input ports of the primary strip inductor is not dependent on a wavelength of an applied RF signal. ¦ 24. The invention of claim 14, wherein the primary strip inductor has a total length between the first and second input ports that is less than a quarter wavelength of an applied RF signal. ¦ 25. The invention of claim 14, wherein the primary strip inductor is essentially impedance neutral. ¦ 26. The invention of claim 14, wherein at least one of the first and second lumped component inductors comprise a spiral inductor. ¦ 27. The invention of claim 14, wherein the RF coupler has at least about 20 dB of directivity. | 1. A radio frequency (RF) coupler, including: (a) a first coupler of a first polarity having at least an input port, a coupled port, an isolated port, an output port;(b) a second coupler of a second polarity having at least an input port, a coupled port, an isolated port, an output port;(c) an electrical connection between the respective output ports of the first and second couplers; and(d) at least one tuning element connected to at least one of the coupled port and/or the isolated port of at least one of the first and/or the second coupler;wherein the RF coupler is configured to provide bi-directional coupling such that the input port of the first coupler is essentially isolated from the coupled port of the second coupler, and the input port of the second coupler is essentially isolated from the coupled port of the first coupler. | CPC_H01P | 4920013006336
16/164829 | US | P | Multimode resonator | A resonator includes a housing having a cavity therein; a plurality of resonance plates which are arranged radially around a center of the cavity with a predetermined interval therebetween; and a plurality of legs each of which supports one of the plurality of resonance plates, respectively. A center of each of the plurality of legs is deviated from a center of a corresponding resonance plate. | 1. A resonator, comprising: a housing having a cavity therein;a plurality of resonance plates which are arranged radially around a center of the cavity with a predetermined interval therebetween; anda plurality of legs each of which supports one of the plurality of resonance plates, respectively,wherein a center of each of the plurality of legs is deviated from a center of a corresponding resonance plate. ¦ 2. The resonator of claim 1, wherein a number of the plurality of resonance plates is a multiple of 2, and the resonator further comprises a resonance rod installed at the center of the cavity. ¦ 3. The resonator of claim 1, wherein the plurality of resonance plates are disc-shaped. ¦ 4. The resonator of claim 1, wherein the center of each of the plurality of legs is closer to the center of the cavity than the center of the corresponding resonance plate. ¦ 5. The resonator of claim 1, further comprising a cover which covers the cavity and a tuning screw installed at the center of the cavity, wherein the tuning screw penetrates the cover into the cavity. ¦ 6. The resonator of claim 1, wherein a number of resonance modes of the resonator is five. ¦ 7. The resonator of claim 1, wherein each of the plurality of resonance plates is provided with a rectangular-shaped protrusion extending to the center of the cavity. ¦ 8. The resonator of claim 7, wherein an end of the protrusion of each of the plurality of resonance plates is L-shaped. ¦ 9. A multi-mode resonator comprising: a housing having a cavity therein;a first and a second resonance plates disposed at opposite directions to each other around a center of the cavity with a substantially same distance from the center of the cavity; anda first and a second legs, wherein the first leg supports the first resonance plate and the second leg supports the second resonance plate, respectively,wherein a center of the first leg does not coincide with a center of the first plate and a center of the second leg does not coincide with a center of the second plate. ¦ 10. The multi-mode resonator of claim 9, wherein the resonator further comprises a resonance rod installed at the center of the cavity. ¦ 11. The multi-mode resonator of claim 9, wherein the first plate and the second plate are disc-shaped. ¦ 12. The multi-mode resonator of claim 9, wherein the center of the first leg is closer to the center of the cavity than the center of the first resonance plate, and the center of the second leg is closer to the center of the cavity than the center of the second resonance plate. ¦ 13. The multi-mode resonator of claim 9, further comprising a cover which covers the cavity and a tuning screw installed at the center of the cavity, wherein the tuning screw penetrates the cover into the cavity. ¦ 14. The multi-mode resonator of claim 9, further comprising a third and a fourth resonance plates disposed at opposite directions to each other around the center of the cavity with the substantially same distance from the center of the cavity; and a third and a fourth legs each supporting the third resonance plate and the fourth resonance plate, respectively. ¦ 15. The multi-mode resonator of claim 9, wherein at least one of the first and the second resonance plates is provided with a rectangular-shaped protrusion extending to the center of the cavity. ¦ 16. The multi-mode resonator of claim 15, wherein an end of the protrusion of at least one of the first and the second plates is L-shaped. ¦ 17. A multi-mode resonator, comprising: a housing having a cavity therein;a plurality of resonance plates which are arranged radially around a center of the cavity with a predetermined interval therebetween; anda plurality of legs each of which supports one of the plurality of resonance plates, respectively,wherein a center of each of the plurality of legs is deviated from a center of gravity of a corresponding resonance plate,wherein a number of the plurality of resonance plates is four (4), wherein the plurality of resonance plates are disc-shaped, and wherein each of the plurality of resonance plates is provided with a rectangular-shaped protrusion extending to the center of the cavity. ¦ 18. The multi-mode resonator of claim 17, wherein the housing is rectangular-shaped, and each of the four resonance plates is disposed at a corner of the rectangular-shaped housing. ¦ 19. The multi-mode resonator of claim 18, further comprising an input probe and an output probe, wherein each of the input probe and the output probe is connected to one of the plurality of legs, and both the input probe and the output probe penetrate a same side wall of the rectangular-shaped housing. | 1. A resonator, comprising: a housing having a cavity therein;a plurality of resonance plates which are arranged radially around a center of the cavity with a predetermined interval therebetween; anda plurality of legs each of which supports one of the plurality of resonance plates, respectively,wherein a center of each of the plurality of legs is deviated from a center of a corresponding resonance plate. | CPC_H01P | 4920013006337
16/425968 | US | P | Multi-mode resonator | A multi-mode resonator includes: a housing having a cavity therein; and a plurality of resonance ribs which are arranged radially around a center of the cavity with a predetermined interval therebetween. Each of the plurality of resonance ribs includes a body having a lower end and an upper end. The lower end of each of the plurality of resonance ribs is fixed to a bottom surface of the housing, and the body of the each of the plurality of resonance ribs is bent so that the upper end of each of the plurality of resonance ribs points to the center of the cavity. | 1. A resonator, comprising: a housing having a cavity therein;a first number of resonance arms which are radially arranged around a vertical axis; anda first number of legs, each of which connecting a respective one of the first number of resonance arms to a bottom of the housing,wherein each of the first number of resonance arms comprises a body having a first end and a second end,and wherein the first end of each of the first number of resonance arms points to the vertical axis. ¦ 2. The resonator of claim 1, wherein each of the first end of the first number of resonance arms comprises a flat surface which is parallel to the vertical axis. ¦ 3. The resonator of claim 1, wherein four sides of a first end of at least one of the first number of resonance arms is cut so that the first end thereof comprises a rectangular surface. ¦ 4. The resonator of claim 1, further comprising a tuning screw at the vertical axis, wherein the tuning screw passes through from a top of the housing into a bottom of the housing. ¦ 5. The resonator of claim 1, further comprising an input probe and an output probe for exchanging input and output signals with one pair of resonance arms among the first number of resonance arms. ¦ 6. The resonator of claim 1, wherein at least one of the first number of resonance arms has a different length than another resonance arm. ¦ 7. The resonator of claim 1, wherein each of the first number of resonator arms is bar-shaped, and each of the first number of legs is cylindrical. ¦ 8. The resonator of claim 7, wherein the first number is four, and the housing is generally rectangular-shaped. ¦ 9. The resonator of claim 8, wherein the second end of each of the first number of resonance arms points to a respective wall of the rectangular-shaped housing. ¦ 10. A resonator, comprising: a housing having a cavity therein;a first and second resonance arms which are arranged in an opposite direction with respect to a vertical axis; anda first and second legs,wherein the first leg connects the first resonance arm to a bottom of the housing and the second leg connects the second resonance arm to the bottom of the housing,wherein each of the first and second resonance arms comprises a body having a first end and a second end,and wherein the first end of each of the first resonance arm and the second resonance arm points to the vertical axis. ¦ 11. The resonator of claim 10, wherein each of the first end of the first and second resonance arms comprises a flat surface which is parallel to the vertical axis. ¦ 12. The resonator of claim 10, wherein four sides of a first end of at least one of the first and second resonance arms is cut so that the first end thereof comprises a rectangular surface. ¦ 13. The resonator of claim 10, further comprising a tuning screw at the vertical axis, wherein the tuning screw passes through from a top of the housing into a bottom of the housing. ¦ 14. The resonator of claim 10, wherein each of the first and the second resonator arms is bar-shaped, and each of the first and second legs is cylindrical. ¦ 15. The resonator of claim 10, further comprising third and fourth resonance arms which are arranged in an opposite direction with respect to the vertical axis, wherein each of the third and fourth resonance arms comprises a body having a first end and a second end,and wherein the first end of each of the third and fourth resonance arms points to the vertical axis. ¦ 16. The resonator of claim 15, further comprising an input probe and an output probe for exchanging input and output signals, wherein the input probe is connected to the second end of the first resonance arm and the output probe is connected to the second end of the third resonance arm. ¦ 17. The resonator of claim 15, wherein the housing is generally rectangular-shaped. ¦ 18. The resonator of claim 17, wherein the second end of each of the first, second, third and fourth resonance arms points to a respective wall of the rectangular-shaped housing. | 1. A resonator, comprising: a housing having a cavity therein;a first number of resonance arms which are radially arranged around a vertical axis; anda first number of legs, each of which connecting a respective one of the first number of resonance arms to a bottom of the housing,wherein each of the first number of resonance arms comprises a body having a first end and a second end,and wherein the first end of each of the first number of resonance arms points to the vertical axis. | CPC_H01P | 4920013006338
16/289439 | US | P | Devices and methods for a dielectric rotary joint | A device is provided that includes a first waveguide configured to guide propagation of RF waves inside the first waveguide. A first side of the first waveguide is configured to emit an evanescent field associated with the propagation of the RF waves inside the first waveguide. The device also includes a second waveguide having a second side positioned within a predetermined distance to the first side of the first waveguide. The second waveguide is configured to guide propagation, inside the second waveguide, of induced RF waves associated with the evanescent field from the first waveguide. The device also includes a first probe coupled to the first waveguide and configured to emit the RF waves for propagation inside the first waveguide. The device also includes a second probe coupled to the second waveguide and configured to receive induced RF waves propagating inside the second waveguide. | 1. A device comprising: a first waveguide;a second waveguide;a dielectric fluid interposed between the first waveguide and the second waveguide;a first probe that emits first electromagnetic (EM) waves into the first waveguide, wherein the first waveguide guides the first EM waves, and wherein the first EM waves guided inside the first waveguide induce second EM waves in the second waveguide;a second probe, wherein the second waveguide guides the second EM waves toward the second probe; andan actuator that rotates the first waveguide, wherein the first waveguide remains within a given distance to the second waveguide in response to the actuator rotating the first waveguide. ¦ 2. The device of claim 1, wherein the first waveguide emits an evanescent field associated with the first EM waves guided inside the first waveguide, and wherein the second EM waves are induced in the second waveguide based on the evanescent field. ¦ 3. The device of claim 2, wherein the first waveguide has a first side that emits at least a portion of the evanescent field toward a second side of the second waveguide, and wherein the first side remains within the given distance to the second side in response to the actuator rotating the first waveguide. ¦ 4. The device of claim 1, wherein the first waveguide comprises a dielectric material, and wherein the second waveguide comprises the dielectric material. ¦ 5. The device of claim 1, wherein the first waveguide extends around an axis of rotation of the first waveguide, and wherein the second waveguide extends around the axis of rotation of the first waveguide. ¦ 6. The device of claim 1, wherein the first waveguide and the second waveguide are concentrically arranged about a common axis, and wherein the actuator rotating the first waveguide comprises the actuator rotating the first waveguide about the common axis. ¦ 7. The device of claim 1, wherein the first waveguide has a substantially circular-arc shape, and wherein the second waveguide has a corresponding substantially circular-arc shape. ¦ 8. The device of claim 1, wherein the actuator rotates the first waveguide at least one complete rotation about an axis, and wherein a first side of the first waveguide remains within the given distance to a second side of the second waveguide during the at least one complete rotation. ¦ 9. The device of claim 1, wherein the actuator rotates the first waveguide at least one complete rotation about an axis, and wherein a first side of the first waveguide remains at least partially overlapping a second side of the second waveguide during the at least one complete rotation. ¦ 10. The device of claim 1, further comprising: a sensor;a first controller that receives data from the sensor and provides a modulated signal indicative of the data to the first probe, wherein the first probe modulates the emitted first EM waves based on the modulated signal; anda second controller that receives a signal from the second probe and determines the data from the sensor based on the received signal. ¦ 11. A device comprising: a first waveguide;a second waveguide;a dielectric fluid interposed between the first waveguide and the second waveguide;a first probe, wherein the first waveguide guides first electromagnetic (EM) waves toward the first probe;a second probe that emits second EM waves into the second waveguide, wherein the second waveguide guides the second EM waves, and wherein the second EM waves guided inside the second waveguide induce the first EM waves in the first waveguide; andan actuator that rotates the first waveguide, wherein the first waveguide remains within a given distance to the second waveguide in response to the actuator rotating the first waveguide. ¦ 12. The device of claim 11, wherein the first waveguide and the second waveguide are concentrically arranged about a common axis, and wherein the actuator rotating the first waveguide comprises the actuator rotating the first waveguide about the common axis. ¦ 13. The device of claim 11, wherein the second waveguide emits an evanescent field associated with the second EM waves guided inside the second waveguide, and wherein the first EM waves are induced in the first waveguide based on the evanescent field. ¦ 14. A method comprising: emitting, via a first probe, first electromagnetic (EM) waves into a first waveguide, wherein the first waveguide guides the first EM waves, and wherein the first EM waves guided inside the first waveguide induce second EM waves in a second waveguide;detecting, via a second probe, the induced second EM waves, wherein the second waveguide guides the induced second EM waves toward the second probe;transmitting, via the second probe, third EM waves into the second waveguide, wherein the second waveguide guides the third EM waves, and wherein the third EM waves induce fourth EM waves in the first waveguide;detecting, via the first probe, the induced fourth EM waves, wherein the first waveguide guides the fourth EM waves toward the first probe; androtating the first waveguide, wherein the first waveguide remains within a given distance to the second waveguide during the rotating. ¦ 15. The method of claim 14, wherein the second waveguide emits an evanescent field associated with the third EM waves guided inside the second waveguide, and wherein the fourth EM waves are induced in the first waveguide based on the evanescent field. ¦ 16. The method of claim 14, wherein the first waveguide emits an evanescent field associated with the first EM waves guided inside the first waveguide, and wherein the second EM waves are induced in the second waveguide based on the evanescent field. ¦ 17. The method of claim 14, further comprising: receiving data collected by a sensor; andmodulating the first EM waves to indicate the data from the sensor. ¦ 18. The method of claim 14, further comprising: receiving operation instructions for a device coupled to the first probe; andmodulating the third EM waves to indicate the operation instructions. | 1. A device comprising: a first waveguide;a second waveguide;a dielectric fluid interposed between the first waveguide and the second waveguide;a first probe that emits first electromagnetic (EM) waves into the first waveguide, wherein the first waveguide guides the first EM waves, and wherein the first EM waves guided inside the first waveguide induce second EM waves in the second waveguide;a second probe, wherein the second waveguide guides the second EM waves toward the second probe; andan actuator that rotates the first waveguide, wherein the first waveguide remains within a given distance to the second waveguide in response to the actuator rotating the first waveguide. | CPC_H01P | 4920012006453
16/293895 | US | P | Electronic apparatus | An electronic apparatus includes a first substrate and a second substrate mounted on the first substrate and having a smaller area than the first substrate. The second substrate extends in a longitudinal direction and has a planar or substantially planar shape with a uniform or substantially uniform width across all portions of the second substrate in the longitudinal direction. The second substrate includes a signal line, and a high-frequency transmission line including the signal line, and further includes an input/output pad electrically connected to the signal line, and an auxiliary pad arranged between two input/output pads, on the mounting surface of the second substrate. The first substrate includes lands each connected to the input/output pad and the auxiliary pad. The input/output pad and the auxiliary pad are each soldered on each of the lands of the first substrate and, thus, the second substrate is surface-mounted on the first substrate. | 1. An electronic apparatus comprising: a first substrate that includes a mounting surface; anda second substrate that includes a mounting surface, is mounted on the first substrate, and has a smaller area than the first substrate; whereinthe second substrate extends in a longitudinal direction;the second substrate includes: a signal line;a high-frequency transmission line including the signal line;a plurality of input/output pads electrically connected to the signal line, on the mounting surface of the second substrate; andan auxiliary pad arranged between at least two input/output pads among the plurality of input/output pads on the mounting surface of the second substrate;the first substrate includes a plurality of lands provided on the mounting surface of the first substrate, each of the plurality of lands being respectively connected to a corresponding input/output pad or auxiliary pad;each of the input/output pad and the auxiliary pad is respectively soldered to a corresponding land on the mounting surface of the first substrate and the second substrate is surface-mounted on the first substrate in a state in which an entirety or substantially an entirety of the mounting surface of the second substrate faces the mounting surface of the first substrate;the second substrate further includes a bent portion that bends in a planar direction of the mounting surface of the first substrate; andthe second substrate is arranged on the first substrate so as to avoid components mounted on the first substrate. ¦ 2. The electronic apparatus according to claim 1, wherein the at least two input/output pads and the auxiliary pad are arranged in the longitudinal direction. ¦ 3. The electronic apparatus according to claim 1, wherein the auxiliary pad includes a plurality of auxiliary pads. ¦ 4. The electronic apparatus according to claim 3, wherein the plurality of auxiliary pads include at least three auxiliary pads or more. ¦ 5. The electronic apparatus according to claim 4, wherein the plurality of auxiliary pads include a plurality of auxiliary pads provided at equal or substantially equal intervals. ¦ 6. The electronic apparatus according to claim 5, wherein the plurality of auxiliary pads are arranged in two lines in the longitudinal direction so as to interpose at least one of the plurality of input/output pads between the two lines in a width direction perpendicular or substantially perpendicular to the longitudinal direction. ¦ 7. The electronic apparatus according to claim 5, wherein the plurality of auxiliary pads interpose at least one of the plurality of input/output pads in the longitudinal direction. ¦ 8. The electronic apparatus according to claim 4, wherein the plurality of auxiliary pads are arranged in two lines in the longitudinal direction so as to interpose at least one of the plurality of input/output pads between the two lines in a width direction perpendicular or substantially perpendicular to the longitudinal direction. ¦ 9. The electronic apparatus according to claim 4, wherein the plurality of auxiliary pads interpose at least one of the plurality of input/output pads in the longitudinal direction. ¦ 10. The electronic apparatus according to claim 3, wherein the plurality of auxiliary pads are arranged in two lines in the longitudinal direction so as to interpose at least one of the plurality of input/output pads between the two lines in a width direction perpendicular or substantially perpendicular to the longitudinal direction. ¦ 11. The electronic apparatus according to claim 3, wherein the plurality of auxiliary pads interpose at least one of the plurality of input/output pads in the longitudinal direction. | 1. An electronic apparatus comprising: a first substrate that includes a mounting surface; anda second substrate that includes a mounting surface, is mounted on the first substrate, and has a smaller area than the first substrate; whereinthe second substrate extends in a longitudinal direction;the second substrate includes: a signal line;a high-frequency transmission line including the signal line;a plurality of input/output pads electrically connected to the signal line, on the mounting surface of the second substrate; andan auxiliary pad arranged between at least two input/output pads among the plurality of input/output pads on the mounting surface of the second substrate;the first substrate includes a plurality of lands provided on the mounting surface of the first substrate, each of the plurality of lands being respectively connected to a corresponding input/output pad or auxiliary pad;each of the input/output pad and the auxiliary pad is respectively soldered to a corresponding land on the mounting surface of the first substrate and the second substrate is surface-mounted on the first substrate in a state in which an entirety or substantially an entirety of the mounting surface of the second substrate faces the mounting surface of the first substrate;the second substrate further includes a bent portion that bends in a planar direction of the mounting surface of the first substrate; andthe second substrate is arranged on the first substrate so as to avoid components mounted on the first substrate. | CPC_H01P | 4920012006455
16/369202 | US | P | Ceramic filter with differential conductivity | The present application is directed to a filter and methods of making the same. The filter includes a block of dielectric material with a top surface including a patterned region, a bottom surface, and side surfaces. The filter also includes a through-hole extending through the block from the top surface to the bottom surface. The through-hole is partially surrounded by the patterned region. The filter also includes a wall extending from the top surface, the wall having an inner surface, an outer surface, and a roof. The bottom surface, side surfaces, outer surface, and roof have a first coating including glass frit. The patterned region, through-hole and inner surface have a second coating including glass frit. The glass frit in the first coating is at least 0.5% greater than the glass frit in the second coating. The application is also directed to a system including a printed circuit board and a filter. | 1. A filter comprising: a block of dielectric material with a top surface including a patterned region, a bottom surface, and side surfaces;a through-hole extending through the block from the top surface to the bottom surface, the through-hole being partially surrounded by the patterned region; anda wall extending from the top surface, the wall having an inner surface, an outer surface, and a roof, whereinthe bottom surface, side surfaces, outer surface, and roof have a first coating including glass frit,the patterned region, through-hole and inner surface have a second coating including glass frit, andthe glass frit in the first coating is at least 0.5% greater than the glass frit in the second coating. ¦ 2. The filter of claim 1, wherein the glass frit in the first coating is at least 1% greater than the glass frit in the second coating. ¦ 3. The filter of claim 2, wherein the glass frit in the first coating is at least 1.5% greater than the glass frit in the second coating. ¦ 4. The filter of claim 1, wherein the wall extends along a perimeter of the top surface. ¦ 5. The filter of claim 4, wherein the wall includes a slot extending there through from the inner surface to the outer surface. ¦ 6. The filter of claim 5, wherein the wall includes a post formed between the slot and a second, spaced-apart slot extending from the inner surface to the outer surface. ¦ 7. The filter of claim 6, wherein a second post and the post are located on a similar side surface of the block. ¦ 8. The filter of claim 6, wherein the patterned region of the top surface continuously extends to the post. ¦ 9. The filter of claim 1, wherein a cavity is defined by the top surface and the wall. ¦ 10. A duplex filter comprising at least two filters according to claim 1. ¦ 11. A system comprising: a printed circuit board having a top surface and including input and output pads; anda filter including: a block of dielectric material with a top surface including a patterned region, a bottom surface, and side surfaces,a through-hole extending through the block from the top surface to the bottom surface, anda wall extending from the top surface, the wall having an inner surface, an outer surface, and a roof, the wall including a first post formed between two spaced-apart slots extending from the inner surface to the outer surface, and a second post formed between two other spaced-apart slots extending from the inner surface to the outer surface, whereinthe bottom surface, side surfaces, outer surface and roof have a first coating including glass frit,the patterned region, through-hole and inner surface have a second coating including glass frit, andthe first and second coatings have different compositions. ¦ 12. The system of claim 11, wherein the glass frit in the first coating is at least 0.5% greater than the glass frit in the second coating. ¦ 13. The system of claim 11, wherein the input and output pads of the printed circuit board contact the first and second posts. ¦ 14. The system of claim 13, wherein the roof is coupled to the top surface of the printed circuit board. ¦ 15. The system of claim 11, wherein the through-hole is partially surrounded by the patterned region. ¦ 16. A method of patterning a filter comprising: providing a dielectric block filter including a top surface, a bottom surface, side surfaces, a through-hole extending through the block filter from the top surface to the bottom surface, and a wall extending from the top surface, the wall having an inner surface, an outer surface, and a roof;masking the top surface, through-hole, and inner surface of the wall;depositing a first coating including glass frit on the side surfaces, outer surface and roof;masking side surfaces, outer surface and roof;depositing a second coating including glass frit on the top surface, through-hole, and inner surface of the wall; andetching the second coating deposited on the top surface such that an area entirely surrounding the through-hole includes the second coating,wherein the glass frit in the first coating is at least 0.5% greater than the glass frit in the second coating. ¦ 17. The method of claim 16, wherein the wall includes two spaced-apart slots extending there through from the inner surface to the outer surface,the wall includes a post formed between the two spaced-apart slots, andthe top surface includes a second area outside the area with the deposited second coating, and continuously extends to the post. ¦ 18. The method of claim 17, further comprising: coupling the roof to a top surface of a printed circuit board; andcoupling the post to a pad on the top surface of the printed circuit board. ¦ 19. The method of claim 16, wherein the glass frit in the first coating is at least 1% greater than the glass frit in the second coating. ¦ 20. The method of claim 19, wherein the glass frit in the first coating is at least 1.5% greater than the glass frit in the second coating. | 1. A filter comprising: a block of dielectric material with a top surface including a patterned region, a bottom surface, and side surfaces;a through-hole extending through the block from the top surface to the bottom surface, the through-hole being partially surrounded by the patterned region; anda wall extending from the top surface, the wall having an inner surface, an outer surface, and a roof, whereinthe bottom surface, side surfaces, outer surface, and roof have a first coating including glass frit,the patterned region, through-hole and inner surface have a second coating including glass frit, andthe glass frit in the first coating is at least 0.5% greater than the glass frit in the second coating. | CPC_H01P | 4920010006374
16/176339 | US | P | Tuneable band pass filter | A tunable band pass filter (BPF), including a first transmission line electromagnetically coupled to a second transmission line, wherein a length of at least one of the first transmission and the second transmission line is adjustable, and wherein a frequency of a passband of the BPF is directly related to the length of the adjustable transmission line. | 1. A tunable band pass filter (BPF), comprising: a first transmission line electromagnetically coupled to a second transmission line, wherein a length of at least one of the first transmission and the second transmission line is adjustable, and wherein a frequency of a passband of the tunable BPF is directly related to the length of the adjustable transmission line;wherein the first transmission line and the second transmission line each contain a U-shaped portion, and wherein the U-shaped portion of the first transmission line and the U-shaped portion of the second transmission are alternating in direction and are aligned, such that the U-shaped portion of the first transmission line is placed above an opposingly positioned U-shaped portion of the second transmission line. ¦ 2. The tunable BPF of claim 1, wherein the adjustable transmission line further comprises: at least one electromagnetic switch disposed along the adjustable transmission line, wherein the electromagnetic switch is configured to be placed in an open position or in a closed position. ¦ 3. The tunable BPF of claim 1, wherein the adjustable transmission line further comprises: at least one inductor having an adjustable inductance. ¦ 4. The tunable BPF of claim 1, wherein the adjustable transmission line further comprises: at least one capacitor having an adjustable capacitance. ¦ 5. The tunable BPF of claim 1, wherein the adjustable transmission line further comprises: at least one feeding point, where the at least one feeding point is distinct from a first end and a second end of the adjustable transmission line. ¦ 6. The tunable BPF of claim 1, wherein the first transmission line is electromagnetically coupled to the second transmission line such that the coupling produces a passband of certain frequencies within an input transmission signal that are allowed, and at least one stopband of certain frequencies that are prohibited. | 1. A tunable band pass filter (BPF), comprising: a first transmission line electromagnetically coupled to a second transmission line, wherein a length of at least one of the first transmission and the second transmission line is adjustable, and wherein a frequency of a passband of the tunable BPF is directly related to the length of the adjustable transmission line;wherein the first transmission line and the second transmission line each contain a U-shaped portion, and wherein the U-shaped portion of the first transmission line and the U-shaped portion of the second transmission are alternating in direction and are aligned, such that the U-shaped portion of the first transmission line is placed above an opposingly positioned U-shaped portion of the second transmission line. | CPC_H01P | 4920010006375
16/532879 | US | P | Shaped magnetic bias circulator | A circulator is provided, comprising, first second and third conductors forming three equally spaced junctions and a permanent magnet configured to apply a shaped bias magnetic field to a ferrite resonator in operable communication with the first, second, and third conductors. The permanent magnet comprises a substantially planar monolithic structure having defined thereon at least first and second substantially concentric regions having first and second respective magnetic field strength levels, wherein the second magnetic field strength level is lower than the first magnetic field strength level. The first and second magnetic field strength levels are configured to cooperate to shape an external bias magnetic field of the permanent magnet to counteract at least a portion of a demagnetizing effect resulting from of an overall shape of the ferrite resonator, to achieve a substantially uniform internal magnetic bias within at least a portion of the ferrite resonator. | 1. A method of making a magnetic structure having a shaped external magnetic bias field, the method comprising: providing a first material comprising a first concentration of magnetic material;providing a second material comprising a second concentration of magnetic material, the second concentration being lower than the first concentration; andextruding a varying mix of the first and second materials using a direct write extrusion process to create a substantially planar structure having a central axis and substantially concentric and coplanar regions with a gradient of concentration of magnetic material, the gradient oriented in a radial direction from the central axis radially towards an outside edge of the substantially planar structure;magnetizing the substantially planar structure into a magnetic structure such that, when magnetized, the substantially planar structure becomes a magnetic structure that is configured to provide a shaped external bias magnetic field, the shaped external magnetic field configured to counteract at least a portion of a demagnetizing effect resulting at least in part from a shape of at least one of the magnetic structure and an external structure biased by the magnetic structure. ¦ 2. The method of claim 1, further comprising: providing first, second and third conductors forming three equally spaced junctions;operably coupling a ferrite resonator to the first, second and third conductors; andconfiguring the magnetic structure to apply the shaped magnetic bias field to bias the ferrite resonator, wherein the shaped magnetic bias field helps to counteract at least a portion of a demagnetizing effect arising from a shape of the ferrite resonator, and to achieve a substantially uniform internal magnetic bias within at least a portion of the ferrite resonator; andconfiguring the first, second, and third conductors, the ferrite resonator, and the magnetic structure to operate as a circulator. ¦ 3. The method of claim 1, further comprising configuring at least one of a magnetic saturation of the ferrite resonator and the magnetic bias of the magnetic structure to maximize circulator bandwidth. ¦ 4. The method of claim 1, further comprising configuring at least one of a magnetic saturation of the ferrite resonator and the magnetic bias of the magnetic structure to minimize circulator insertion loss. ¦ 5. The method of claim 1, further comprising configuring a magnetic printing process for implementing the magnetizing of the substantially planar structure into the magnetic structure. ¦ 6. The method of claim 1 further applying a controllable magnetic field to a first portion of the substantially planar structure, the controllable magnetic field having a size and polarity configured to selectively reduce a local magnetic field strength of the first portion such that the first portion comprises a demagnetized portion, where a first magnetic field strength in the demagnetized portion of the substantially planar structure and a second magnetic field strength in a second portion of the substantially planar structure, cooperate to shape the external magnetic bias field in the substantially planar structure. ¦ 7. The method of claim 6, further comprising configuring a magnetic printing process for implementing the selective reduction of local magnetic field strength. ¦ 8. The method of claim 1, further comprising configuring the gradient to be higher at the central axis than at the outside edge. ¦ 9. The method of claim 1, wherein providing the magnetic structure further comprises magnetizing at least a first substantially concentric and coplanar region to a respective retentivity point. ¦ 10. The method of claim 1, further comprising magnetizing at least a first substantially concentric and coplanar region to a respective predetermined retentivity point, prior to controllably reducing a local magnetic field strength in the first substantially concentric and coplanar region. ¦ 11. The method of claim 1, wherein the gradient of concentration of the substantially planar structure is configured to have a varying magnetic material composition in least first and second concentric and coplanar regions so that, when an identical magnetizing force is applied to the first and second concentric and coplanar regions, the first and second concentric and coplanar regions will have varying magnetic strengths. ¦ 12. The method of claim 1, further comprising configuring a distance between the magnetic structure and the external structure biased by the magnetic structure to shape the external bias magnetic field. ¦ 13. The method of claim 12, wherein the magnetic structure further comprises at least one of a spacer and a pole piece, and further comprising configuring a size of the at least one of a spacer and the pole piece to shape the external bias magnetic field. ¦ 14. The method of claim 1, further comprising applying a varying thermal field in a radial direction to at least a portion of the substantially concentric and coplanar regions of the magnetic structure to achieve at least partial demagnetization where the varying thermal field is applied, wherein the varying thermal field has a temperature that sufficient to alter the magnetization in a respective region where it is applied. ¦ 15. The method of claim 14, wherein the temperature of the varying thermal field is below a Curie temperature of the varying mix of the first and second materials that are in the portion where the varying thermal field is applied. ¦ 16. The method of claim 14, wherein the method further comprises heating the outer edge to a temperature that is a below a Curie temperature of the of the varying mix of the first and second materials that are at the outer edge where the varying thermal field is applied, wherein the heating of the outer edge is configured to reduce a local net magnetic field. ¦ 17. The method of claim 16, further comprising using at least one of a heat source and a laser source to apply at least a portion of the varying thermal field. ¦ 18. A method of making a magnetic structure, the method comprising: providing a first material comprising a first concentration of magnetic material;providing a second material comprising a second concentration of magnetic material, the second concentration being lower than the first concentration; andextruding a varying mix of the first and second materials using a direct write extrusion process to create a substantially planar structure having a central axis and having a gradient of concentration of magnetic material, the gradient oriented in a radial direction from the central axis radially towards an outside edge of the substantially planar structure, wherein the gradient of concentration is configured to provide a shaped external bias magnetic field. ¦ 19. The method of claim 18, wherein the gradient of concentration of the substantially planar structure is configured to have a varying magnetic material composition in least first and second concentric and coplanar regions so that, when an identical magnetizing force is applied to the first and second concentric and coplanar regions, the first and second concentric and coplanar regions will have varying magnetic strengths. ¦ 20. The method of claim 18, further comprising applying a process to the magnetic structure to alter a magnetization in at least a portion of the magnetic structure, wherein the process comprises at least one of: applying heat to at least a portion of the magnetic structure, the heat providing a thermal field having a temperature sufficient to alter the magnetization in the portion to which the thermal field is applied;applying a laser to at least a portion of the magnetic structure, the laser configured to provide a thermal field having a temperature sufficient to alter the magnetization in the portion to which the thermal field is applied; andconfiguring a magnetic printing process to implement a selective alternation of magnetic field strength in the portion to which the magnetic printing process is applied. | 1. A method of making a magnetic structure having a shaped external magnetic bias field, the method comprising: providing a first material comprising a first concentration of magnetic material;providing a second material comprising a second concentration of magnetic material, the second concentration being lower than the first concentration; andextruding a varying mix of the first and second materials using a direct write extrusion process to create a substantially planar structure having a central axis and substantially concentric and coplanar regions with a gradient of concentration of magnetic material, the gradient oriented in a radial direction from the central axis radially towards an outside edge of the substantially planar structure;magnetizing the substantially planar structure into a magnetic structure such that, when magnetized, the substantially planar structure becomes a magnetic structure that is configured to provide a shaped external bias magnetic field, the shaped external magnetic field configured to counteract at least a portion of a demagnetizing effect resulting at least in part from a shape of at least one of the magnetic structure and an external structure biased by the magnetic structure. | CPC_H01P | 4920009006407
16/139130 | US | P | Directional coupler and communication unit | A directional coupler includes a main line through which a first signal in a first frequency band and a second signal in a second frequency band pass from a first port to a second port, a sub-line electromagnetically coupled to the main line and having a third port and a fourth port, the third port outputting a first coupled signal corresponding to the first signal and a second coupled signal corresponding to the second signal, a first termination circuit connected to the fourth port and used in outputting the first coupled signal, a second termination circuit connected to the fourth port and used in outputting the second coupled signal, and a first filter circuit disposed between the fourth port and the first termination circuit, wherein the first filter circuit has frequency characteristics allowing the first coupled signal to pass therethrough and attenuating the second coupled signal. | 1. A directional coupler comprising: a first port and a second port;a main line connecting the first port to the second port and which is configured to pass a first signal in a first frequency band and a second signal in a second frequency band pass;a third port and a fourth port, the third port being configured to output a first coupled signal corresponding to the first signal and to output a second coupled signal corresponding to the second signal;a sub-line electromagnetically coupled to the main line and connecting the third port to the fourth port;a first termination circuit connected to the fourth port;a second termination circuit connected to the fourth port; anda first filter circuit disposed between the fourth port and the first termination circuit,wherein the first filter circuit has a pass band corresponding to a frequency of the first coupled signal and an attenuation band corresponding to a frequency of the second coupled signal. ¦ 2. The directional coupler according to claim 1, further comprising a second filter circuit disposed between the fourth port and the second termination circuit, wherein the second filter circuit has a pass band corresponding to the frequency of the second coupled signal and an attenuation band corresponding to the frequency of the first coupled signal. ¦ 3. The directional coupler according to claim 2, wherein: the first filter circuit comprises an LC parallel resonance circuit having a resonant frequency that falls within the second frequency band, andthe second filter circuit comprises an LC parallel resonance circuit having a resonant frequency that falls within the first frequency band. ¦ 4. The directional coupler according to claim 3, further comprising: a third termination circuit and a fourth termination circuit, the third and fourth termination circuits each connected to the fourth port; anda first switch circuit and a second switch circuit, wherein:the main line is further configured to pass a third signal in a third frequency band and a fourth signal in a fourth frequency band,the third port is further configured to output a third coupled signal corresponding to the third signal and to output a fourth coupled signal corresponding to the fourth signal,the first switch circuit is configured to selectively supply the first coupled signal to the first termination circuit and the third coupled signal to the third termination circuit, andthe second switch circuit is configured to selectively supply the second coupled signal to the second termination circuit and the fourth coupled signal to the fourth termination circuit. ¦ 5. The directional coupler according to claim 3, further comprising: a first output port configured to output the first coupled signal;a second output port configured to output the second coupled signal;a third filter circuit disposed between the third port and the first output port, and having a pass band corresponding to the frequency of the first coupled signal and an attenuation band corresponding to the frequency of the second coupled signal; anda fourth filter circuit disposed between the third port and the second output port, and having a pass band corresponding to the frequency of the second coupled signal and an attenuation band corresponding to the frequency of the first coupled signal. ¦ 6. A communication unit comprising: the directional coupler according to claim 3; anda low noise amplifier, wherein:the first signal and the second signal each comprise signals received by an antenna, andthe low noise amplifier is configured to receive the first coupled signal and the second coupled signal. ¦ 7. The directional coupler according to claim 2, further comprising: a third termination circuit and a fourth termination circuit, the third and fourth termination circuits each connected to the fourth port; anda first switch circuit and a second switch circuit, wherein:the main line is further configured to pass a third signal in a third frequency band and a fourth signal in a fourth frequency band,the third port is further configured to output a third coupled signal corresponding to the third signal and to output a fourth coupled signal corresponding to the fourth signal,the first switch circuit is configured to selectively supply the first coupled signal to the first termination circuit and the third coupled signal to the third termination circuit, andthe second switch circuit is configured to selectively supply the second coupled signal to the second termination circuit and the fourth coupled signal to the fourth termination circuit. ¦ 8. The directional coupler according to claim 7, wherein the first switch is disposed between the first filter circuit and the first and third termination circuits, and the second switch is disposed between the second filter circuit and the second and fourth termination circuits. ¦ 9. The directional coupler according to claim 7, further comprising: a first output port configured to output the first coupled signal;a second output port configured to output the second coupled signal;a third filter circuit disposed between the third port and the first output port, and having a pass band corresponding to the frequency of the first coupled signal and an attenuation band corresponding to the frequency of the second coupled signal; anda fourth filter circuit disposed between the third port and the second output port, and having a pass band corresponding to the frequency of the second coupled signal and an attenuation band corresponding to the frequency of the first coupled signal. ¦ 10. A communication unit comprising: the directional coupler according to claim 7; anda low noise amplifier, wherein:the first signal and the second signal each comprise signals received by an antenna, andthe low noise amplifier is configured to receive the first coupled signal and the second coupled signal. ¦ 11. The directional coupler according to claim 2, further comprising: a third termination circuit connected to the fourth port; anda third filter circuit disposed between the fourth port and the third termination circuit, wherein:the main line is further configured to pass a third signal in a third frequency band,the third port is further configured to output a third coupled signal corresponding to the third signal from the third port,the attenuation band of the first filter circuit further corresponds to a frequency of the third coupled signal,the attenuation band of the second filter circuit further corresponds to the frequency of the third coupled signal, andthe third filter circuit has a pass band corresponding to the frequency of the third coupled signal and an attenuation band corresponding to the frequencies of the first coupled signal and the second coupled signal. ¦ 12. The directional coupler according to claim 2, further comprising: a first output port configured to output the first coupled signal;a second output port configured to output the second coupled signal;a third filter circuit disposed between the third port and the first output port, and having a pass band corresponding to the frequency of the first coupled signal and an attenuation band corresponding to the frequency of the second coupled signal; anda fourth filter circuit disposed between the third port and the second output port, and having a pass band corresponding to the frequency of the second coupled signal and an attenuation band corresponding to the frequency of the first coupled signal. ¦ 13. The directional coupler according to claim 12, further comprising: a first load disposed between the third filter circuit and the first output port; anda second load disposed between the fourth filter circuit and the second output port,wherein a degree of coupling between the main line and the sub-line depends on the first load and the second load. ¦ 14. The directional coupler according to claim 12, further comprising: a third switch circuit configured to selectively connect each of the first filter circuit and the third filter circuit to one of the first termination circuit and the first output port; anda fourth switch circuit configured to selectively connect each of the second filter circuit and the fourth filter circuit to one of the second termination circuit and the second output port, wherein:the fourth port is configured to output a first reflected coupled signal corresponding to a reflected signal of the first signal and to output a second reflected coupled signal corresponding to a reflected signal of the second signal,when the directional coupler is configured to output the first coupled signal or the second coupled signal, the third switch circuit connects an output of the first filter circuit to the first termination circuit and an output of the third filter circuit to the first output port, and the fourth switch circuit connects an output of the second filter circuit to the second termination circuit and an output of the fourth filter circuit to the second output port, andwhen the directional coupler is configured to output the first reflected coupled signal or the second reflected coupled signal, the third switch circuit connects the output of the first filter circuit to the first output port and the output of the third filter circuit to the first termination circuit, and the fourth switch circuit connects the output of the second filter circuit to the second output port and the output of the fourth filter circuit to the second termination circuit. ¦ 15. A communication unit comprising: the directional coupler according to claim 2; anda low noise amplifier, wherein:the first signal and the second signal each comprise signals received by an antenna, andthe low noise amplifier is configured to receive the first coupled signal and the second coupled signal. ¦ 16. The directional coupler according to claim 1, wherein the first filter circuit is a multiplexer. ¦ 17. The directional coupler according to claim 1, wherein the frequency of the first coupled signal is greater than the frequency of the second coupled signal. ¦ 18. A communication unit comprising: the directional coupler according to claim 1; anda low noise amplifier, wherein:the first signal and the second signal each comprise signals received by an antenna, andthe low noise amplifier is configured to receive the first coupled signal and the second coupled signal. | 1. A directional coupler comprising: a first port and a second port;a main line connecting the first port to the second port and which is configured to pass a first signal in a first frequency band and a second signal in a second frequency band pass;a third port and a fourth port, the third port being configured to output a first coupled signal corresponding to the first signal and to output a second coupled signal corresponding to the second signal;a sub-line electromagnetically coupled to the main line and connecting the third port to the fourth port;a first termination circuit connected to the fourth port;a second termination circuit connected to the fourth port; anda first filter circuit disposed between the fourth port and the first termination circuit,wherein the first filter circuit has a pass band corresponding to a frequency of the first coupled signal and an attenuation band corresponding to a frequency of the second coupled signal. | CPC_H01P | 4920008006320
16/209822 | US | P | Methods of forming tunable resonators using high dielectric constant ferrite rods | Disclosed are methods of forming a single-piece magnetically tunable ferrite rods that can be used for radio-frequency (RF) applications, including using synthetic garnets. This can include methods of forming cellular towers and antennas. In some embodiments, a separate tuner need not be used in the resonator during magnetic tuning. Examples of fabrication methods and RF-related properties are disclosed. | 1. A method of forming a tunable resonator system comprising: preparing a powder for a high-dielectric material;forming the powder into a shape; andsintering the formed powder into a single-piece high-dielectric resonator having a tunable magnetic element formed out of one material, the single-piece high-dielectric resonator having a dielectric constant of at least 20, a diameter d of 0.09≤d≤0.11 inches, and a height h of 0.09≤h≤0.11 inches. ¦ 2. The method of claim 1 further including inserting the single-piece high-dielectric resonator into a cavity and tuning the resonator by applying an adjustable magnetic field. ¦ 3. The method of claim 2 wherein the tuning is millisecond tuning. ¦ 4. The method of claim 2 wherein the tuning is micro-second tuning. ¦ 5. The method of claim 1 wherein the resonator has a dielectric constant of 26.7. ¦ 6. The method of claim 1 further including operating the resonator as a TE mode resonator. ¦ 7. The method of claim 1 further including operating the resonator as a TM mode resonator. ¦ 8. The method of claim 1 wherein the material is a synthetic garnet. ¦ 9. The method of claim 8 wherein the synthetic garnet is BixCay+2xY3-x-y-2zFe5-y-zZryVzO12. ¦ 10. The method of claim 8 wherein the synthetic garnet is BixY3-x-y-0.35Ca0.35Zr0.35Fe4.65O12. ¦ 11. The method of claim 8 wherein the synthetic garnet is Bi(Y,Ca)2Fe4.2MI0.4MII0.4O12. ¦ 12. The method of claim 8 wherein the synthetic garnet is Y2.15-2xBi0.5Ca0.35+2xZr0.35VxFe4.65-xO12. ¦ 13. The method of claim 8 wherein the synthetic garnet is Bi0.9Ca0.9xY2.1-0.9x(Zr0.7Nb0.1)xFe5-0.8xO12. ¦ 14. The method of claim 8 wherein the synthetic garnet is Bi0.9Ca0.9+2xY2.1-0.9-2xZr0.7Nb0.1VxFe4.2-xO12. ¦ 15. The method of claim 8 wherein the synthetic garnet is Bi1.4Ca0.55+2xY1.05-2xZr0.55VxF4.45-xO12. ¦ 16. The method of claim 8 wherein the synthetic garnet is Y2CaFe4.4Zr0.4Mo0.2O12. ¦ 17. The method of claim 8 wherein the synthetic garnet is selected from the group consisting of BiY2Fe4.6In0.4O12, BiCa0.4Y1.6Fe4.6Zr0.4O12, BiCa0.4Y1.6Fe4.6Ti0.4O12, BiCa0.8Y1.2Fe4.6Sb0.4O12, BiY2Fe4.6Ga0.4O12, BiCa1.2Y0.8Fe4.2In0.4Mo0.4O12, BiY1.2Ca0.8Fe4.2Zn0.4Mo0.4O12, BiY1.2Ca0.8Fe4.2Mg0.4Mo0.4O12, BiY0.4Ca1.6Fe4.2Zr0.4Mo0.4O12, BiY0.4Ca1.6Fe4.2Sn0.4Mo0.4O12, BiCa2Fe4.2Ta0.4Mo0.4O12, BiCa2Fe4.2Nb0.4Mo0.4O12, BiY0.8Ca1.2Fe4.6Mo0.4O12, and BiY0.4Ca1.6Fe4.2Ti0.4Mo0.4O12. ¦ 18. A method of manufacturing a component for a tunable system, the comprising: preparing a powder for a high-dielectric material;forming the powder into a shape of the component;sintering the formed powder into a single-piece high-dielectric resonator having a tunable magnetic element formed out of one material, the single-piece high-dielectric resonator having a dielectric constant of at least 20, a diameter d of 0.09≤d≤0.11 inches, and a height h of 0.09≤h≤0.11 inches; andlocating the single-piece high dielectric resonator in a cavity. ¦ 19. The method of claim 18 wherein the material is a synthetic garnet selected from the group consisting of BiY2Fe4.6In0.4O12, BiCa0.4Y1.6Fe4.6Zr0.4O12, BiCa0.4Y1.6Fe4.6Ti0.4O12, BiCa0.8Y1.2Fe4.6Sb0.4O12, BiY2Fe4.6Ga0.4O12, BiCa1.2Y0.8Fe4.2In0.4Mo0.4O12, BiY1.2Ca0.8Fe4.2Zn0.4Mo0.4O12, BiY1.2Ca0.8Fe4.2Mg0.4Mo0.4O12, BiY0.4Ca1.6Fe4.2Zr0.4Mo0.4O12, BiY0.4Ca1.6Fe4.2Sn0.4Mo0.4O12, BiCa2Fe4.2Ta0.4Mo0.4O12, BiCa2Fe4.2Nb0.4Mo0.4O12, BiY0.8Ca1.2Fe4.6Mo0.4O12, and BiY0.4Ca1.6Fe4.2Ti0.4Mo0.4O12. ¦ 20. A method of preparing and tuning a tunable resonator system comprising: preparing a powder for a high-dielectric material;forming the powder into a shape;sintering the formed powder into a single-piece high-dielectric resonator having a tunable magnetic element formed out of one material, the single-piece high-dielectric resonator having a dielectric constant of at least 20, a diameter d of 0.09≤d≤0.11 inches, and a height h of 0.09≤h≤0.11 inches; andtuning the resonator by applying an adjustable magnetic field while the resonator is in a cavity. | 1. A method of forming a tunable resonator system comprising: preparing a powder for a high-dielectric material;forming the powder into a shape; andsintering the formed powder into a single-piece high-dielectric resonator having a tunable magnetic element formed out of one material, the single-piece high-dielectric resonator having a dielectric constant of at least 20, a diameter d of 0.09≤d≤0.11 inches, and a height h of 0.09≤h≤0.11 inches. | CPC_H01P | 4920007004950
16/285662 | US | P | Tunable electromagnetic coupler and modules and devices using same | An electromagnetic coupler includes a first transmission line connecting an input port to an output port and a second transmission line adjacent the first transmission line and connecting a coupled port to an isolation port. The electromagnetic coupler provides a coupled signal at the coupled port, which is representative of an input signal at the input port. The amplitude of the coupled signal is related to the amplitude of the input signal by a coupling factor. A tuning element is electromagnetically coupled to at least one of the first and second transmission lines. An adjustable impedance is coupled between the tuning element and a reference node. Varying resistive impedance components causes an adjustment to the coupling factor and reactive impedance components provide frequency filtering effects. | 1. An electromagnetic coupler with integrated frequency-dependent filtering, the electromagnetic coupler comprising: a first transmission line extending between an input port and an output port and configured to provide an output signal at the output port in response to receiving an input signal at the input port;a second transmission line disposed adjacent to the first transmission line and extending between a coupled port and an isolation port, the second transmission line configured to electromagnetically couple a portion of the input signal from the first transmission line onto the second transmission line to provide a coupled signal at the coupled port, an amplitude of the coupled signal being related to an amplitude of the input signal by a coupling factor;a tuning element electromagnetically coupled to at least one of the first transmission line and the second transmission line; andan adjustable impedance coupled between the tuning element and a reference node, the adjustable impedance including a reactive component, and a combination of the tuning element and the adjustable impedance being configured to filter a range of frequency components of the output signal. ¦ 2. The electromagnetic coupler of claim 1 wherein the adjustable impedance further includes an adjustable resistive component, the combination of the tuning element and the adjustable impedance being further configured to adjust the coupling factor. ¦ 3. The electromagnetic coupler of claim 2 wherein the adjustable resistive component includes a plurality of switchable resistors and the adjustable impedance further includes a plurality of switches configured to selectively connect one or more of the plurality of switchable resistors between the tuning element and the reference node to provide a selected impedance value for the adjustable impedance. ¦ 4. The electromagnetic coupler of claim 2 wherein the adjustable impedance includes a plurality of switches and a plurality of switchable impedance elements including at least one resistor and at least one of a capacitor and an inductor that together provide the reactive component and the adjustable resistive component, the plurality of switches configured to connect selected ones of the plurality of switchable impedance elements between the tuning element and the reference node to provide a selected impedance value for the adjustable impedance. ¦ 5. The electromagnetic coupler of claim 1 wherein the first transmission line, the second transmission line, and the tuning element are implemented in at least two layers of a laminate substrate, and wherein the second transmission line is laterally offset from at least one of the first transmission line and the tuning element. ¦ 6. The electromagnetic coupler of claim 5 wherein at least a portion of the second transmission line forms an overlapping region with at least one of the first transmission line and the tuning element. ¦ 7. The electromagnetic coupler of claim 1 wherein the adjustable impedance is tunable between a short circuit condition and an open circuit condition. ¦ 8. The electromagnetic coupler of claim 1 wherein the reactive component of the adjustable impedance is tunable to alter the range of frequency components filtered in the output signal. ¦ 9. An electromagnetic coupler implemented in a multi-layer substrate and comprising: a first transmission line formed in the multi-layer substrate and extending between an input port and an output port;a second transmission line formed in the multi-layer substrate and disposed adjacent to the first transmission line, the second transmission line extending between a coupled port and an isolation port and configured to provide a coupled signal at the coupled port in response to an input signal being received at the input port, an amplitude of the coupled signal being related to an amplitude of the input signal by a coupling factor;a tuning element implemented in the multi-layer substrate and disposed adjacent at least one of the first transmission line and the second transmission line, the tuning element being electromagnetically coupled to the at least one of the first transmission line and the second transmission line; andan adjustable impedance coupled between the tuning element and a reference node, a combination of the adjustable impedance and the tuning element being configured to adjust the coupling factor. ¦ 10. The electromagnetic coupler of claim 9 wherein the adjustable impedance includes a resistive component a reactive component, a combination of the tuning element and the adjustable impedance being configured to filter a range of frequency components of the output signal. ¦ 11. The electromagnetic coupler of claim 9 wherein at least a portion of the second transmission line forms an overlapping region in the multi-layer substrate with at least one of the first transmission line and the tuning element. ¦ 12. The electromagnetic coupler of claim 9 wherein the second transmission line is laterally offset from at least one of the first transmission line and the tuning element. ¦ 13. The electromagnetic coupler of claim 9 wherein the adjustable impedance is tunable between a short circuit condition and an open circuit condition. ¦ 14. An electronic device comprising: an electromagnetic coupler implemented in a multi-layer substrate and including a first transmission line extending between an input port and an output port and a second transmission line disposed adjacent to the first transmission line and extending between a coupled port and an isolation port, the second transmission line being configured to provide a coupled signal at the coupled port in response to an input signal being received at the input port, an amplitude of the coupled signal being related to an amplitude of the input signal by a coupling factor;a tuning element implemented in the multi-layer substrate and disposed adjacent at least one of the first transmission line and the second transmission line, the tuning element being electromagnetically coupled to the at least one of the first transmission line and the second transmission line;an adjustable impedance coupled between the tuning element and a reference node, a combination of the adjustable impedance and the tuning element being configured to adjust the coupling factor; anda transceiver coupled to the input port and configured to provide the input signal. ¦ 15. The electronic device of claim 14 wherein at least a portion of the second transmission line forms an overlapping region in the multi-layer substrate with at least one of the first transmission line and the tuning element. ¦ 16. The electronic device of claim 14 wherein the second transmission line is laterally offset from at least one of the first transmission line and the tuning element. ¦ 17. The electronic device of claim 14 wherein the adjustable impedance includes a resistive component and a reactive component, a combination of the tuning element and the adjustable impedance being configured to filter a range of frequency components of the output signal. ¦ 18. The electronic device of claim 14 wherein the adjustable impedance includes a plurality of switchable impedance elements including a resistor and at least one of a capacitor and an inductor and a plurality of switches configured to selectively connect one or more of the plurality of switchable impedance elements between the tuning element and the reference node to provide a selected impedance value for the adjustable impedance. ¦ 19. The electronic device of claim 14 further comprising a power amplifier connected between the transceiver and the input port, the power amplifier being configured to receive and amplify the input signal. ¦ 20. The electronic device of claim 18 further comprising a sensor module coupled to the coupled port and configured to detect a power level of the coupled signal, the sensor module being further coupled to at least one of the power amplifier and the transceiver and configured to provide a sensor signal representative of the power level of the coupled signal. | 1. An electromagnetic coupler with integrated frequency-dependent filtering, the electromagnetic coupler comprising: a first transmission line extending between an input port and an output port and configured to provide an output signal at the output port in response to receiving an input signal at the input port;a second transmission line disposed adjacent to the first transmission line and extending between a coupled port and an isolation port, the second transmission line configured to electromagnetically couple a portion of the input signal from the first transmission line onto the second transmission line to provide a coupled signal at the coupled port, an amplitude of the coupled signal being related to an amplitude of the input signal by a coupling factor;a tuning element electromagnetically coupled to at least one of the first transmission line and the second transmission line; andan adjustable impedance coupled between the tuning element and a reference node, the adjustable impedance including a reactive component, and a combination of the tuning element and the adjustable impedance being configured to filter a range of frequency components of the output signal. | CPC_H01P | 4920006006351
16/159244 | US | P | Transmission medium having multiple cores and methods for use therewith | Aspects of the subject disclosure may include, for example, a transmission medium for propagating electromagnetic waves. The transmission medium can include a plurality of cores for selectively guiding an electromagnetic wave of a plurality of electromagnetic waves longitudinally along each core, and a shell surrounding at least a portion of each core for reducing exposure of the electromagnetic wave of each core. Other embodiments are disclosed. | 1. A transmission medium, comprising: a plurality of cables bundled together in the transmission medium, each cable of the plurality of cables comprising a core;a material surrounding at least a portion of each core of the plurality of cables, wherein each core is configured to enable an electromagnetic wave to be bound to the core rather than the material, wherein the electromagnetic wave has an electric field intensity profile that is substantially concentrated within the material, and wherein the material reduces exposure of the electromagnetic wave to an environment; andan absorbing material coupled to the core of each cable that absorbs a portion of the electromagnetic wave to mitigate cross-talk between the plurality of cables. ¦ 2. The transmission medium of claim 1, wherein each core of the plurality of cables comprises a conductor having an insulation layer disposed between the conductor and the material. ¦ 3. The transmission medium of claim 2, wherein the insulation layer has a first dielectric constant, wherein the material has a second dielectric constant, and wherein the first dielectric constant exceeds the second dielectric constant. ¦ 4. The transmission medium of claim 2, wherein the insulation layer comprises a high density dielectric material, and wherein the material comprises a dielectric foam. ¦ 5. The transmission medium of claim 2, wherein the electromagnetic wave is bound to the insulation layer. ¦ 6. The transmission medium of claim 1, wherein the material disposed on each core of the plurality of cables is a dielectric layer. ¦ 7. The transmission medium of claim 1, wherein each core of the plurality of cables comprises an uninsulated conductor. ¦ 8. The transmission medium of claim 7, wherein the material is disposed on an outer surface of the uninsulated conductor, and wherein the electromagnetic wave has a fundamental guided wave mode bound to the uninsulated conductor. ¦ 9. The transmission medium of claim 1, wherein each core of the plurality of cables comprises a non-conducting core, wherein a first portion of fields emitted by the electromagnetic wave is confined to the non-conducting core, and wherein a second portion of the fields is confined to the material. ¦ 10. The transmission medium of claim 9, wherein the non-conducting core comprises a dielectric core. ¦ 11. The transmission medium of claim 10, wherein the dielectric core has a first dielectric constant, wherein the material has a second dielectric constant, and wherein the first dielectric constant exceeds the second dielectric constant. ¦ 12. The transmission medium of claim 1, further comprising a cover that surrounds an outer surface of the material to prevent the exposure of the electromagnetic wave, and wherein the cover comprises a dielectric material. ¦ 13. The transmission medium of claim 12, wherein each core of the plurality of cables is optically opaque, thereby restricting a propagation of light waves in each core. ¦ 14. The transmission medium of claim 1, wherein the absorbing material comprises a carbon material. ¦ 15. A method, comprising: receiving, by a transmission medium, a plurality of signals supplied by a plurality of launchers, wherein each signal of the plurality of signals conveys different data, and wherein the transmission medium comprises a plurality of cables, each cable of the plurality of cables comprising a core, wherein each core of the plurality of cables is surrounded at least in part by a covering; andselectively coupling, by the transmission medium, to each signal of the plurality of signals to generate a guided electromagnetic wave at each core of the plurality of cables, each guided electromagnetic wave having an electric field intensity profile that is substantially concentrated within the covering, wherein the covering of each core reduces exposure of the guided electromagnetic wave propagating at each core, wherein each core has an absorbing material that mitigates cross-talk between the plurality of cables. ¦ 16. The method of claim 15, wherein the covering comprises a dielectric foam disposed on an outer surface of each core, and wherein each core is opaque, thereby restricting a propagation of light waves in each core. ¦ 17. A transmission medium, comprising: a plurality of cables bundled together in the transmission medium, each cable of the plurality of cables comprising a core;a material surrounding at least a portion of each core of the plurality of cables, wherein each core is configured to enable an electromagnetic wave to be bound to the core rather than the material, wherein the electromagnetic wave has an electric field intensity profile that is substantially concentrated within the material, and wherein the material reduces exposure of the electromagnetic wave to an environment; andan absorbing material that absorbs a portion of the electromagnetic wave to mitigate cross-talk between the plurality of cables. ¦ 18. The transmission medium of claim 17, wherein the absorbing material comprises carbon and is positioned in gaps between the plurality of cables. ¦ 19. The transmission medium of claim 17, wherein at least one core of the plurality of cables comprises a non-conducting core, wherein a first portion of fields emitted by the electromagnetic wave is confined to the non-conducting core, and wherein a second portion of the fields is confined to the material. ¦ 20. The transmission medium of claim 17, wherein each core of the plurality of cables comprises an antenna for radiating a signal. | 1. A transmission medium, comprising: a plurality of cables bundled together in the transmission medium, each cable of the plurality of cables comprising a core;a material surrounding at least a portion of each core of the plurality of cables, wherein each core is configured to enable an electromagnetic wave to be bound to the core rather than the material, wherein the electromagnetic wave has an electric field intensity profile that is substantially concentrated within the material, and wherein the material reduces exposure of the electromagnetic wave to an environment; andan absorbing material coupled to the core of each cable that absorbs a portion of the electromagnetic wave to mitigate cross-talk between the plurality of cables. | CPC_H01P | 4920004004966
16/443909 | US | P | Apparatus and method for guided wave communications using an absorber | Aspects of the subject disclosure may include, a system having an absorber and a coupling device. The absorber includes absorbent material that absorbs radiation. The coupling device is positioned in and surrounded by the absorber. The coupling device facilitates transmitting or receiving of an electromagnetic wave along a transmission medium, where the electromagnetic wave propagates along the transmission medium without requiring an electrical return path. Other embodiments are disclosed. | 1. A communication device, comprising: an absorber comprising radiation absorbent material;a receiver having an aperture and surrounded by the radiation absorbent material, wherein the receiver receives at the aperture a first electromagnetic wave that propagates along a transmission medium without requiring an electrical return path, and wherein the receiver obtains a first communication signal from the first electromagnetic wave; anda launcher collocated with the receiver and surrounded by the radiation absorbent material, wherein the launcher induces a second electromagnetic wave that conveys a second communication signal, and wherein the radiation absorbent material absorbs radiation associated with the second electromagnetic wave in proximity to the launcher. ¦ 2. The communication device of claim 1, wherein the absorber has a cylindrical shape defining a cavity therethrough, and wherein the launcher is positioned in the cavity. ¦ 3. The communication device of claim 2, wherein the transmission medium passes through the cavity. ¦ 4. The communication device of claim 2, wherein the receiver is positioned in the cavity. ¦ 5. The communication device of claim 2, wherein the cavity has an inner radius, and wherein the launcher induces the second electromagnetic wave such that a distance from the transmission medium to an outer extent of the second electromagnetic wave is less than the inner radius of the cavity. ¦ 6. The communication device of claim 1, wherein a portion of the launcher is positioned outside of the absorber. ¦ 7. The communication device of claim 1, wherein the launcher, the absorber and the transmission medium are concentrically aligned. ¦ 8. The communication device of claim 1, wherein the radiation absorbent material of the absorber circumscribes second material that is not radiation absorbent. ¦ 9. The communication device of claim 8, wherein the second material has a cylindrical shape. ¦ 10. The communication device of claim 1, wherein the launcher is configured as a hollow horn, and wherein the transmission medium passes through the hollow horn. ¦ 11. The communication device of claim 1, wherein the absorber circumscribes the launcher. ¦ 12. The communication device of claim 1, wherein the absorber comprises a rigid body, and wherein the radiation absorbent material is connected to and surrounded by the rigid body. ¦ 13. The communication device of claim 1, comprising transceiver circuitry and a cable, wherein the cable has a dielectric core coupled to the launcher, and wherein the transceiver circuitry and the launcher are coupled via the cable. ¦ 14. A communication device, comprising: an absorber comprising radiation absorbent material;a receiver having an aperture and surrounded by the radiation absorbent material, wherein the receiver receives at the aperture a first electromagnetic wave that propagates along a transmission medium without requiring an electrical return path; anda launcher collocated with the receiver and surrounded by the radiation absorbent material, wherein the launcher induces a second electromagnetic wave, and wherein the radiation absorbent material absorbs radiation associated with the second electromagnetic wave in proximity to the launcher. ¦ 15. The communication device of claim 14, further comprising: a coupling device positioned in and surrounded by the absorber. ¦ 16. The communication device of claim 15, wherein the coupling device has a distal end, and wherein the radiation absorbent material absorbs radiation in proximity to the distal end of the coupling device. ¦ 17. The communication device of claim 15, wherein the absorber has a cylindrical shape defining a cavity therethrough, wherein the coupling device has a hollow horn shape and is positioned in the cavity, and wherein the transmission medium passes through the cavity. ¦ 18. The communication device of claim 14, wherein the absorber comprises a rigid body having a cylindrical shape, and wherein the radiation absorbent material is connected to and surrounded by the rigid body. ¦ 19. A method comprising: generating, by a launcher of a communication device, a first electromagnetic wave that propagates along a transmission medium without requiring an electrical return path;absorbing, by an absorber of the communication device, radiation associated with the first electromagnetic wave in proximity to the launcher; andreceiving, by a receiver of the communication device, a second electromagnetic wave that propagates along the transmission medium without requiring the electrical return path. ¦ 20. The method of claim 19, wherein the first electromagnetic wave conveys a first communication signal, the method further comprising: obtaining, by the receiver, a second communication signal from the second electromagnetic wave; andselecting, by the communication device, parameters for the first electromagnetic wave such that a distance from the transmission medium to an outer extent of the first electromagnetic wave is less than an inner radius of a cavity defined by the absorber. | 1. A communication device, comprising: an absorber comprising radiation absorbent material;a receiver having an aperture and surrounded by the radiation absorbent material, wherein the receiver receives at the aperture a first electromagnetic wave that propagates along a transmission medium without requiring an electrical return path, and wherein the receiver obtains a first communication signal from the first electromagnetic wave; anda launcher collocated with the receiver and surrounded by the radiation absorbent material, wherein the launcher induces a second electromagnetic wave that conveys a second communication signal, and wherein the radiation absorbent material absorbs radiation associated with the second electromagnetic wave in proximity to the launcher. | CPC_H01P | 4920004004968
16/256181 | US | P | Communication system, guided wave switch and methods for use therewith | Aspects of the subject disclosure may include, for example, a guided wave switch that selectively aligns an end of the first dielectric core of a first conductorless guided wave cable with an end of a selected one of a plurality of second dielectric cores of at least one second conductorless guided wave cable to facilitate coupling of the first guided waves from the first dielectric core to a selected one of the plurality of second dielectric cores. Other embodiments are disclosed. | 1. A communication system comprising: a first guided wave cable having a first dielectric core configured to propagate first guided waves without requiring an electrical return path, wherein the first guided waves are within a non-optical frequency band;at least one second guided wave cable having a plurality of second dielectric cores coupled to a plurality of antennas; anda guided wave switch configured to couple the first dielectric core to a selected one of the plurality of second dielectric cores to communicate the first guided waves from one of the plurality of antennas to the first dielectric core via the selected one of the plurality of second dielectric cores;wherein the first guided wave cable is further configured to communicate the first guided waves to a radio. ¦ 2. The communication system of claim 1, wherein the first guided wave cable is further configured to communicate second guided waves from the radio, and wherein the guided wave switch is further configured to communicate the second guided waves from the first dielectric core to the corresponding one of the plurality of antennas via the selected one of the plurality of second dielectric cores. ¦ 3. The communication system of claim 1, wherein the at least one second guided wave cable includes one of: a single cable that includes the plurality of second dielectric cores, or a plurality of cables each including one of the plurality of second dielectric cores. ¦ 4. The communication system of claim 1, wherein first dielectric core comprises a high density dielectric material. ¦ 5. The communication system of claim 1, wherein the plurality of second dielectric cores comprises a high density dielectric material. ¦ 6. The communication system of claim 1, wherein the guided wave switch selectively aligns an end of the first dielectric core with an end of the selected one of the plurality of second dielectric cores. ¦ 7. The communication system of claim 6, wherein the guided wave switch couples the first guided waves through a gap between the end of the selected one of the plurality of second dielectric cores to the end of the first dielectric core. ¦ 8. The communication system of claim 1, wherein the guided wave switch includes a rotary switch that selectively aligns an end of the first dielectric core with an end of the selected one of the plurality of second dielectric cores. ¦ 9. The communication system of claim 1, wherein the guided wave switch includes a detent that maintains alignment of an end of the first dielectric core with an end of the selected one of the plurality of second dielectric cores. ¦ 10. The communication system of claim 1, wherein the guided wave switch includes an actuator that drives the guided wave switch to align an end of the first dielectric core with an end of the selected one of the plurality of second dielectric cores. ¦ 11. The communication system of claim 1, wherein the guided wave switch is further configured to couple second guided waves from a fourth dielectric core to a selected one of a plurality of third dielectric cores. ¦ 12. A communication system comprising: a first guided wave cable having a first dielectric core configured to communicate first guided waves that are bound to the first dielectric core, wherein the first guided waves are within a non-optical frequency band and propagate along the first dielectric core without requiring an electrical return path;at least one second guided wave cable without the electrical return path having a plurality of second dielectric cores coupled to a plurality of antennas; anda guided wave switch configured to couple the first dielectric core to a selected one of the plurality of second dielectric cores to communicate the first guided waves from the selected one of the plurality of second dielectric cores to the first dielectric core, wherein the first guided waves propagate along the selected one of the plurality of second dielectric cores from one of the plurality of antennas without requiring an electrical return path. ¦ 13. The communication system of claim 12, wherein the first guided wave cable is further configured to communicate second guided waves from a radio, and wherein the guided wave switch is further configured to communicate the second guided waves from the first dielectric core to the corresponding one of the plurality of antennas via the selected one of the plurality of second dielectric cores. ¦ 14. The communication system of claim 13, wherein the at least one second guided wave cable includes one of: a single cable that includes the plurality of second dielectric cores, or a plurality of cables each including one of the plurality of second dielectric cores. ¦ 15. The communication system of claim 12, wherein first dielectric core comprises a high density dielectric material. ¦ 16. The communication system of claim 12, wherein the plurality of second dielectric cores comprises a high density dielectric material. ¦ 17. The communication system of claim 12, wherein the guided wave switch selectively aligns an end of the first dielectric core with an end of the selected one of the plurality of second dielectric cores. ¦ 18. The communication system of claim 17, wherein the guided wave switch couples the first guided waves through a gap between the end of the first dielectric core to the end of the selected one of the plurality of second dielectric cores. ¦ 19. The communication system of claim 12, wherein the guided wave switch includes a rotary switch that selectively aligns an end of the first dielectric core with an end of the selected one of the plurality of second dielectric cores, and wherein the rotary switch includes a detent that maintains alignment of the end of the first dielectric core with the end of the selected one of the plurality of second dielectric cores. ¦ 20. A method comprising: communicating, via a guided wave cable having a first dielectric core, guided waves that propagate along the first dielectric core without requiring an electrical return path, wherein the guided waves are within a non-optical frequency band; andcoupling, via a guided wave switch, the first dielectric core to a selected one of the plurality of second dielectric cores to communicate the first guided waves from the selected one of the plurality of second dielectric cores to the first dielectric core, wherein the first guided waves propagate along the selected one of the plurality of second dielectric cores from one of the plurality of antennas without requiring an electrical return path. | 1. A communication system comprising: a first guided wave cable having a first dielectric core configured to propagate first guided waves without requiring an electrical return path, wherein the first guided waves are within a non-optical frequency band;at least one second guided wave cable having a plurality of second dielectric cores coupled to a plurality of antennas; anda guided wave switch configured to couple the first dielectric core to a selected one of the plurality of second dielectric cores to communicate the first guided waves from one of the plurality of antennas to the first dielectric core via the selected one of the plurality of second dielectric cores;wherein the first guided wave cable is further configured to communicate the first guided waves to a radio. | CPC_H01P | 4920003004844
16/452410 | US | P | Transmission-line-based impedance transformer with coupled sections | A transmission-line-based impedance transformer including first and second couplers, with each coupler including respective pairs of coupled signal conductors. The signal conductors are connected sequentially in series between an input port and an output port and may form a single spiral configuration. A signal conductor of one coupler may be connected in series between the two signal conductors of another coupler. The couplers have characteristic impedances between an input impedance and an output impedance. A signal conductor of a coupler may include first and second conductor portions disposed in respective spaced-apart parallel planes, with the other signal conductor of the coupler disposed physically directly between the first and second conductor portions. A transmission-line signal conductor in the spiral may be shielded from coupled signal conductors by ground conductors disposed in respective spaced-apart parallel planes on opposite sides of the shielded signal conductor. | 1. An impedance transformer comprising: a first coupler including first and second transmission lines, wherein the first transmission line includes a first signal conductor and the second transmission line includes a second signal conductor, the first and second transmission lines each having a respective physical length corresponding to an odd-numbered multiple of a quarter of a wavelength of a design frequency, the first and second signal conductors are electromagnetically closely coupled; anda second coupler including third and fourth transmission lines, wherein the third transmission line includes a third signal conductor and the second transmission line includes a fourth signal conductor, the third and fourth transmission lines each having a respective physical length corresponding to an odd-numbered multiple of the quarter of the wavelength of the design frequency, the third and fourth signal conductors are electromagnetically closely coupled; andwherein the first, third, second, and fourth signal conductors are connected sequentially in series between an input port configured to be connected to a first external circuit having an input impedance and an output port configured to be connected to a second external circuit having the output impedance, the third signal conductor is connected in series between the first signal conductor and the second signal conductor, the first coupler has a first characteristic impedance between the input impedance and the output impedance, and the second coupler has a second characteristic impedance between the first characteristic impedance and the output impedance. ¦ 2. The impedance transformer of claim 1, wherein the fourth signal conductor is connected in series between the second signal conductor and the output port. ¦ 3. The impedance transformer of claim 2, wherein the first, second, third and fourth signal conductors are disposed in at least two parallel planes in a spiral with the first and second signal conductors in at least partial alignment when viewed normal to a plane of the first signal conductor and the third and fourth signal conductors in at least partial alignment when viewed normal to a plane of the third signal conductor. ¦ 4. The impedance transformer of claim 3, further comprising a lumped shunt capacitor connected between circuit ground and a junction between two serially adjacent signal conductors of the first, second, third and fourth signal conductors. ¦ 5. The impedance transformer of claim 4, wherein the shunt capacitor is connected between circuit ground and either a junction between the first and third signal conductors or a junction between the second and fourth signal conductors. ¦ 6. The impedance transformer of claim 4, wherein the junction the shunt capacitor is connected to is spaced from a position on the spiral that is halfway along the signal conductors forming the spiral between ends of the spiral. ¦ 7. The impedance transformer of claim 3, wherein the first signal conductor includes first and second conductor portions disposed in respective spaced-apart parallel planes, and the second signal conductor is disposed physically directly between the first and second conductor portions. ¦ 8. The impedance transformer of claim 7, wherein the first conductor portion has opposite ends connected to corresponding opposite ends of the second conductor portion. ¦ 9. The impedance transformer of claim 3, further comprising fifth and sixth conductors each connected to a circuit ground and disposed in respective spaced-apart parallel planes, wherein the third and fourth signal conductors extend between the fifth and sixth conductors with the third and fourth signal conductors, and the fifth and sixth conductors in at least partial alignment when viewed normal to the plane of the third signal conductor. ¦ 10. The impedance transformer of claim 2, further comprising at least a fifth conductor connected to a circuit ground, wherein the fifth conductor extends along and is closely coupled to the third signal conductor. ¦ 11. The impedance transformer of claim 10, further comprising a sixth conductor also connected to the circuit ground, wherein the sixth conductor extends along and is closely coupled to the fourth signal conductor, the fifth and sixth conductors are disposed in respective spaced-apart parallel planes, and the third and fourth signal conductors extend between the fifth and sixth conductors with the third and fourth signal conductors and the fifth and sixth conductors in at least partial alignment when viewed normal to the plane of the third signal conductor. ¦ 12. The impedance transformer of claim 1, further comprising a fifth transmission line having a physical length corresponding to an odd-numbered multiple of the quarter of the wavelength of the design frequency, wherein the fifth transmission line includes a fifth signal conductor connected electrically in series with the first, second, third, and fourth transmission lines between the input port and the output port, has a third characteristic impedance between the input impedance and the first characteristic impedance, and the fifth signal conductor is electrically connected between the input port and the first signal conductor. ¦ 13. The impedance transformer of claim 1, further comprising a fifth transmission line having a physical length corresponding to an odd-numbered multiple of the quarter of the wavelength of the design frequency, wherein the fifth transmission line includes a fifth signal conductor connected electrically in series with the first, second, third, and fourth transmission lines between the input port and the output port, has a third characteristic impedance between the first characteristic impedance and the second characteristic impedance, and the fifth signal conductor is electrically connected between the first signal conductor and the third signal conductor. ¦ 14. The impedance transformer of claim 1, further comprising a fifth transmission line having a physical length corresponding to an odd-numbered multiple of the quarter of the wavelength of the design frequency, wherein the fifth transmission line includes a fifth signal conductor connected electrically in series with the first, second, third, and fourth transmission lines between the input port and the output port, has a third characteristic impedance between the first characteristic impedance and the second characteristic impedance, and the fifth signal conductor is electrically connected between the second signal conductor and the third signal conductor. ¦ 15. The impedance transformer of claim 1, further comprising a fifth transmission line having a physical length corresponding to an odd-numbered multiple of the quarter of the wavelength of the design frequency, wherein the fifth transmission line includes a fifth signal conductor connected electrically in series with the first, second, third, and fourth transmission lines between the input port and the output port, and the fifth signal conductor is electromagnetically closely coupled to one of the first and second signal conductors and forms with the one of the first and second signal conductors a third coupler having a third characteristic impedance between the input impedance and the output impedance. ¦ 16. The impedance transformer of claim 1, further comprising a lumped shunt capacitor connected between circuit ground and a junction between two serially adjacent signal conductors of the first, second, third and fourth signal conductors. ¦ 17. The impedance transformer of claim 1, further comprising a lumped series capacitor connecting the input port to the first signal conductor. ¦ 18. An impedance transformer comprising: a first coupler including first and second transmission lines, wherein the first transmission line includes a first signal conductor and the second transmission line includes a second signal conductor, the first and second transmission lines each having a respective physical length corresponding to an odd-numbered multiple of a quarter of a wavelength of a design frequency, the first and second signal conductors are connected sequentially in series between an input port configured to be connected to a first external circuit having an input impedance and an output port configured to be connected to a second external circuit having the output impedance, the first coupler has a first characteristic impedance between the input impedance and the output impedance, and the second signal conductor includes first and second conductor portions and the first signal conductor is disposed physically between and is electromagnetically closely coupled to the first and second conductor portions. ¦ 19. The impedance transformer of claim 18, wherein the first signal conductor and the first and second conductor portions are disposed in at least respective spaced-apart parallel planes and are in at least partial alignment when viewed normal to the plane of the first signal conductor. ¦ 20. The impedance transformer of claim 18, further comprising a lumped series capacitor connecting the input port to the first signal conductor. | 1. An impedance transformer comprising: a first coupler including first and second transmission lines, wherein the first transmission line includes a first signal conductor and the second transmission line includes a second signal conductor, the first and second transmission lines each having a respective physical length corresponding to an odd-numbered multiple of a quarter of a wavelength of a design frequency, the first and second signal conductors are electromagnetically closely coupled; anda second coupler including third and fourth transmission lines, wherein the third transmission line includes a third signal conductor and the second transmission line includes a fourth signal conductor, the third and fourth transmission lines each having a respective physical length corresponding to an odd-numbered multiple of the quarter of the wavelength of the design frequency, the third and fourth signal conductors are electromagnetically closely coupled; andwherein the first, third, second, and fourth signal conductors are connected sequentially in series between an input port configured to be connected to a first external circuit having an input impedance and an output port configured to be connected to a second external circuit having the output impedance, the third signal conductor is connected in series between the first signal conductor and the second signal conductor, the first coupler has a first characteristic impedance between the input impedance and the output impedance, and the second coupler has a second characteristic impedance between the first characteristic impedance and the output impedance. | CPC_H01P | 4920003005060
16/352211 | US | P | Power distributing device | A miniaturized power distributing device with harmonic suppression function and low cost is set in a substrate, and includes first, second, and third metal levels. The first metal level includes a power divider to divide one signal into multiple output signals, or to combine multiple input signals into one output signal. The second metal level includes a filter structure to filter out harmonics. The third metal level is isolated against electromagnetic wave signal leaking from the second metal level. The second metal level is set between the first and third metal levels, dielectric layers are set between the first and second metal levels and between the second and third metal levels. | 1. A power distributing device, set in a substrate, comprising: a first metal level, comprising a power divider configured to divide one signal to multi output signals, or to combine multi input signals into one output signal;a second metal level, comprising a filter structure configured to filter harmonics by coupling to the power divider; anda third metal level, configured to isolate electromagnetic wave signals from the second metal level;a plurality of metal via-holes, wherein each of the metal via-holes is coupled to the first metal level, the second metal level and the third metal level, and the plurality of metal via-holes are symmetrically arranged on both sides of the power divider;wherein the second metal level is between the first metal level and the third metal level, a first dielectric layer is between the first metal level and the second metal level, and a second dielectric layer is between the second metal level and the third metal level. ¦ 2. The power distributing device of claim 1, wherein the power divider is microstrip line structured. ¦ 3. The power distributing device of claim 2, wherein the power divider comprises a first port, a second port and a third port, the first port is a combining port, and the second port and the third port are dividing ports. ¦ 4. The power distributing device of claim 3, wherein the power divider further comprises: a first transmission line, which is L-shaped with a first short end coupled to the first port, and a first long end coupled to the second port;a second transmission line, which is L-shaped with a second short end coupled to the first port, and a second long end coupled to the third port;a third transmission line, which is L-shaped with a third short end coupled to the first long end, and a third long end extending to the first short end; anda fourth transmission line, which is L-shaped with a fourth short end coupled to the second long end, and a fourth long end extending to the second short end. ¦ 5. The power distributing device of claim 4, wherein the first metal level further comprises a matching capacitor, and the matching capacitor is coupled to each of the third long end and the fourth long end. ¦ 6. The power distributing device of claim 5, wherein the first metal level further comprises an isolation resistor, the isolation resistor is coupled to each of the third short end and the fourth short end, and the isolation resistor is configured to isolate the dividing ports. ¦ 7. The power distributing device of claim 6, wherein the filter structure is a slot. ¦ 8. The power distributing device of claim 7, wherein the slot defines an U-shaped bottom portion and a pair of side portions on opposite sides of the bottom portion, and an opening of the slot is orientated towards the first port. ¦ 9. The power distributing device of claim 8, wherein the slot comprises a strip slot, the strip slot does not extend out of projections of the first transmission line and the second transmission line. ¦ 10. The power distributing device of claim 1, wherein a length of the power distributing device is approximately 2.3 mm, and a width of the power distributing device is approximately 2 mm. ¦ 11. The power distributing device of claim 1, wherein a thickness of the first dielectric layer is approximately 0.15 mm, and a thickness of the second dielectric layer is approximately 0.45 mm. | 1. A power distributing device, set in a substrate, comprising: a first metal level, comprising a power divider configured to divide one signal to multi output signals, or to combine multi input signals into one output signal;a second metal level, comprising a filter structure configured to filter harmonics by coupling to the power divider; anda third metal level, configured to isolate electromagnetic wave signals from the second metal level;a plurality of metal via-holes, wherein each of the metal via-holes is coupled to the first metal level, the second metal level and the third metal level, and the plurality of metal via-holes are symmetrically arranged on both sides of the power divider;wherein the second metal level is between the first metal level and the third metal level, a first dielectric layer is between the first metal level and the second metal level, and a second dielectric layer is between the second metal level and the third metal level. | CPC_H01P | 4920002006324
16/385191 | US | P | Launcher with planar strip antenna and methods for use therewith | Aspects of the subject disclosure may include, for example, a launching device including a transmitter configured to generate a radio frequency signal in a microwave frequency band. A planar strip antenna is configured to launch the radio frequency signal as a guided electromagnetic wave that is bound to an outer surface of a transmission medium, wherein the guided electromagnetic wave propagates along the outer surface of the transmission medium without an electrical return path. Other embodiments are disclosed. | 1. A launching device comprising: a transmitter configured to generate a radio frequency signal in a microwave frequency band; anda planar strip antenna configured to launch the radio frequency signal as a guided electromagnetic wave that is bound to an outer surface of a transmission medium, wherein the planar strip antenna includes two or more metal layers of a substrate and wherein the guided electromagnetic wave propagates along the outer surface of the transmission medium without an electrical return path. ¦ 2. The launching device of claim 1, wherein the transmission medium comprises at least one of: a bare wire or an insulated wire. ¦ 3. The launching device of claim 1, wherein the two or more metal layers of the substrate comprises a microstrip antenna. ¦ 4. The launching device of claim 3, wherein the two or more metal layers of the substrate includes a planar antenna portion non-coaxially aligned with a longitudinal axis of the transmission medium. ¦ 5. The launching device of claim 4, wherein the planar antenna portion has a longitudinal axis that is substantially parallel to the longitudinal axis of the transmission medium. ¦ 6. The launching device of claim 4, wherein the two or more metal layers of the substrate further include: a ground plane portion substantially parallel to the longitudinal axis of the transmission medium; andwherein the substrate supports the planar antenna portion and electrically insulates the planar antenna portion from the ground plane portion. ¦ 7. The launching device of claim 1, wherein the two or more metal layers of the substrate comprises a stripline antenna. ¦ 8. The launching device of claim 7, wherein the two or more metal layers of the substrate includes a planar antenna portion non-coaxially aligned with a longitudinal axis of the transmission medium. ¦ 9. The launching device of claim 8, wherein the planar antenna portion has a longitudinal axis that is substantially parallel to the longitudinal axis of the transmission medium. ¦ 10. The launching device of claim 9, wherein the two or more metal layers of the substrate further include: parallel ground plane portions substantially parallel to the longitudinal axis of the transmission medium and substantially parallel to the longitudinal axis of the planar antenna portion; andwherein the substrate supports the planar antenna portion between the parallel ground plane portions, wherein the planar antenna portion is electrically isolated from the parallel ground plane portions. ¦ 11. A launching device comprising: transmitter means for generating a radio frequency signal; andplanar strip means for launching the radio frequency signal as a guided electromagnetic wave that is bound to an outer surface of a transmission medium, wherein the planar strip means includes two or more metal layers of a substrate and wherein the guided electromagnetic wave propagates along the outer surface of the transmission medium without an electrical return path. ¦ 12. The launching device of claim 11, wherein the transmission medium comprises at least one of: a bare wire or an insulated wire. ¦ 13. The launching device of claim 11, wherein the two or more metal layers of the substrate comprise a microstrip antenna. ¦ 14. The launching device of claim 13, wherein the two or more metal layers of the substrate include a planar antenna portion non-coaxially aligned with a longitudinal axis of the transmission medium. ¦ 15. The launching device of claim 14, wherein the planar antenna portion has a longitudinal axis that is substantially parallel to the longitudinal axis of the transmission medium. ¦ 16. The launching device of claim 14, wherein the two or more metal layers of the substrate further include: a ground plane portion substantially parallel to the longitudinal axis of the transmission medium; andwherein the substrate supports the planar antenna portion and electrically insulates the planar antenna portion from the ground plane portion. ¦ 17. The launching device of claim 11, wherein the two or more metal layers of the substrate comprise a stripline antenna. ¦ 18. The launching device of claim 17, wherein the two or more metal layers of the substrate include a planar antenna portion non-coaxially aligned with a longitudinal axis of the transmission medium. ¦ 19. The launching device of claim 18, wherein the two or more metal layers of the substrate further include: parallel ground plane portions substantially parallel to the longitudinal axis of the transmission medium and substantially parallel to a longitudinal axis of the planar antenna portion; andwherein the substrate supports the planar antenna portion between the parallel ground plane portions, wherein the planar antenna portion is electrically isolated from the parallel ground plane portions. ¦ 20. A method comprising: generating a radio frequency signal; andlaunching the radio frequency signal via a planar strip antenna as a guided electromagnetic wave that is bound to an outer surface of a transmission medium, wherein the planar strip antenna includes two or more metal layers of a substrate and wherein the guided electromagnetic wave propagates along the outer surface of the transmission medium without an electrical return path. | 1. A launching device comprising: a transmitter configured to generate a radio frequency signal in a microwave frequency band; anda planar strip antenna configured to launch the radio frequency signal as a guided electromagnetic wave that is bound to an outer surface of a transmission medium, wherein the planar strip antenna includes two or more metal layers of a substrate and wherein the guided electromagnetic wave propagates along the outer surface of the transmission medium without an electrical return path. | CPC_H01P | 4920002006330
16/163903 | US | P | System and method for launching scattering electromagnetic waves | In accordance with one or more embodiments, a system includes a transceiver configured to generate an electromagnetic signal conveying first data. A coupler is configured to generate, responsive to the electromagnetic signal, an electromagnetic wave along a surface of a transmission medium, wherein the electromagnetic wave is within a non-optical frequency band, wherein the electromagnetic wave propagates via a cylindrical scattering wave mode along the surface of the transmission medium without requiring an electrical return path. | 1. A system, comprising: a transceiver configured to generate a first electromagnetic signal conveying first data; anda coupler configured to generate, responsive to the first electromagnetic signal, a first electromagnetic wave along a surface of a transmission medium, wherein the first electromagnetic wave is within a non-optical frequency band, wherein the first electromagnetic wave propagates via a cylindrical scattering wave mode along the surface of the transmission medium without requiring an electrical return path. ¦ 2. The system of claim 1, wherein the cylindrical scattering wave mode has a superluminal phase velocity. ¦ 3. The system of claim 1, wherein the coupler generates the cylindrical scattering wave mode along the transmission medium by generating an incident electromagnetic wave. ¦ 4. The system of claim 3, wherein the incident electromagnetic wave is a cylindrical wave. ¦ 5. The system of claim 4, wherein the cylindrical wave azimuthally surrounds the transmission medium. ¦ 6. The system of claim 3, wherein the transmission medium is a wire and the surface of the transmission medium reflects the incident electromagnetic wave to form a reflected electromagnetic wave. ¦ 7. The system of claim 6, wherein the reflected electromagnetic wave is a cylindrical wave. ¦ 8. The system of claim 3, wherein the incident electromagnetic wave has a phase propagation constant in a direction of propagation along the transmission medium that is less than a ratio of a radian frequency of the first electromagnetic wave to speed of light in a vacuum. ¦ 9. The system of claim 1, wherein the coupler is an antenna. ¦ 10. The system of claim 1, wherein the coupler is further configured to generate, responsive to a second electromagnetic wave along the surface of the transmission medium, a second electromagnetic signal conveying second data, wherein the second electromagnetic wave propagates via the cylindrical scattering wave mode along the surface of the transmission medium without requiring the electrical return path; and wherein the transceiver is further configured to receive the second electromagnetic signal and to recover the second data. ¦ 11. A method, comprising: generating a first electromagnetic signal conveying first data; andgenerating, via a coupler and responsive to the first electromagnetic signal, a first electromagnetic wave along a surface of a transmission medium, wherein the first electromagnetic wave is within a non-optical frequency band, wherein the first electromagnetic wave propagates via a cylindrical scattering wave mode along the surface of the transmission medium without requiring an electrical return path. ¦ 12. The method of claim 11, wherein the cylindrical scattering wave mode has a superluminal phase velocity. ¦ 13. The method of claim 11, wherein the coupler generates the cylindrical scattering wave mode along the transmission medium by generating an incident electromagnetic wave. ¦ 14. The method of claim 13, wherein the incident electromagnetic wave is a cylindrical wave. ¦ 15. The method of claim 14, wherein the cylindrical wave azimuthally surrounds the transmission medium. ¦ 16. The method of claim 13, wherein the transmission medium is a wire and the surface of the transmission medium reflects the incident electromagnetic wave to form a reflected electromagnetic wave. ¦ 17. The method of claim 16, wherein the reflected electromagnetic wave is a cylindrical wave. ¦ 18. The method of claim 13, wherein the incident electromagnetic wave has a phase propagation constant in a direction of propagation along the transmission medium that is less than a ratio of a radian frequency of the first electromagnetic wave to speed of light in a vacuum. ¦ 19. The method of claim 11, further comprising: generating, responsive to a second electromagnetic wave along the surface of the transmission medium, a second electromagnetic signal conveying second data, wherein the second electromagnetic wave propagates via the cylindrical scattering wave mode along the surface of the transmission medium without requiring the electrical return path; andreceiving the second electromagnetic signal to recover the second data. ¦ 20. A system, comprising: means for generating an electromagnetic signal conveying data; andmeans for generating, responsive to the electromagnetic signal, an electromagnetic wave along a surface of a transmission medium, wherein the electromagnetic wave is within a non-optical frequency band, wherein the electromagnetic wave propagates via a cylindrical scattering wave mode along the surface of the transmission medium without requiring an electrical return path. | 1. A system, comprising: a transceiver configured to generate a first electromagnetic signal conveying first data; anda coupler configured to generate, responsive to the first electromagnetic signal, a first electromagnetic wave along a surface of a transmission medium, wherein the first electromagnetic wave is within a non-optical frequency band, wherein the first electromagnetic wave propagates via a cylindrical scattering wave mode along the surface of the transmission medium without requiring an electrical return path. | CPC_H01P | 4919052004604
16/168649 | US | P | Integrated fan-out package including dielectric waveguide | A semiconductor structure is disclosed that includes a dielectric waveguide, a first transmission electrode and a second transmission electrode, and a first receiver electrode and a second receiver electrode. The first transmission electrode and the second transmission electrode that are disposed over and below the dielectric waveguide, respectively, and the first transmission electrode and the second transmission electrode are symmetric with respect to the dielectric waveguide. The first receiver electrode and a second receiver electrode that are disposed over and below the dielectric waveguide, respectively, and the first receiver electrode and the second receiver electrode are symmetric with respect to the dielectric waveguide. The dielectric waveguide is configured to receive a transmission signal from a driver circuit through the first transmission electrode and to transmit the received transmission signal to a receiver circuit through the first receiver electrode. | 1. A semiconductor structure, comprising: a dielectric waveguide;a first transmission electrode and a second transmission electrode that are disposed over and below the dielectric waveguide, respectively, the first transmission electrode and the second transmission electrode being symmetric with respect to the dielectric waveguide; anda first receiver electrode and a second receiver electrode that are disposed over and below the dielectric waveguide, respectively, the first receiver electrode and the second receiver electrode being symmetric with respect to the dielectric waveguide,wherein the dielectric waveguide is configured to receive a transmission signal from a driver circuit through the first transmission electrode, the first receiver electrode is configured to receive the received transmission signal from the dielectric waveguide, and a receiver circuit is configured to receive the received transmission signal from the first receiver electrode. ¦ 2. The semiconductor structure of claim 1, wherein the first transmission electrode is coupled with the dielectric waveguide at a transition region,wherein, in the transition region, a width of the dielectric waveguide is gradually decreased. ¦ 3. The semiconductor structure of claim 1, wherein the first receiver electrode is coupled with the dielectric waveguide at a transition region,wherein, in the transition region, a width of the dielectric waveguide is gradually decreased. ¦ 4. The semiconductor structure of claim 1, wherein the dielectric waveguide is vertically disposed between a first layer and a second layer, and the dielectric waveguide comprises a dielectric material having a dielectric constant higher than those of the first layer and the second layer. ¦ 5. The semiconductor structure of claim 4, wherein the first transmission electrode and the first receiver electrode are disposed at the first layer, and the second transmission electrode and the second receiver electrode are disposed at the second layer. ¦ 6. The semiconductor structure of claim 1, wherein the second transmission electrode and the second receiver electrode are coupled to one or more ground terminals. ¦ 7. The semiconductor structure of claim 1, wherein the first transmission electrode is coupled with the dielectric waveguide at a first transition region, and the first receiver electrode is coupled with the dielectric waveguide at a second transition region, wherein, in the first transition region, a width of the first transmission electrode is tapered from a first width to a second width, and in the second transition region, a width of the first receiver electrode is tapered from a third width to a fourth width. ¦ 8. The semiconductor structure of claim 1, wherein the dielectric waveguide comprises polyimide or polybenzoxazole. ¦ 9. The semiconductor structure of claim 1, wherein the dielectric waveguide comprises silicon nitride or silicon dioxide. ¦ 10. The semiconductor structure of claim 1, wherein the dielectric waveguide comprises ZrO2, Al2O3, HfOx, HfSiOx, ZrTiOx, TiO2, TaOx, or the combination thereof. ¦ 11. The semiconductor structure of claim 1, wherein the dielectric waveguide comprises a SrTiO3 dielectric or a ZrO2—Al2O3—ZrO2 composite dielectric structure. ¦ 12. A semiconductor structure, comprising: a dielectric waveguide;a first pair of metal structures disposed at an input end and different sides of the dielectric waveguide, wherein the first pair of metal structures are disposed in layers different from each other; anda second pair of metal structures disposed at an output end and different sides of the dielectric waveguide, wherein the second pair of metal structures are disposed in layers different from each other,wherein the dielectric waveguide is coupled to one of the first pair of metal structures and one of the second pair of metal structures in regions where a width of the dielectric waveguide is tapered from a first width to a second width,wherein one of the first pair of metal structures is coupled with the dielectric waveguide at a first transition region, and one of the second pair of metal structures is coupled with the dielectric waveguide at a second transition region,wherein, in the first transition region, a width of the one of the first pair of metal structures is tapered from a first width to a second width, and in the second transition region, a width of the one of the second pair of metal structures is tapered from a third width to a fourth width. ¦ 13. The semiconductor structure of claim 12, wherein the first pair of metal structures are mirror images, and the second pair of metal structures are mirror images. ¦ 14. The semiconductor structure of claim 12, further comprising: a driver circuit configured to receive an input signal, and configured to output a transmission signal to the first pair of metal structures; anda receiver circuit configured to receive a received signal from the second pair of metal structures. ¦ 15. The semiconductor structure of claim 14, wherein the one of the first pair of metal structures is configured to receive the transmission signal, and the other one of the first pair of metal structures is coupled to a ground. ¦ 16. A method, comprising: applying a molding compound to surround a driver die and a receiver die;forming a first transmission electrode and a first receiver electrode that are separated from each other, within a first layer over the driver die, the receiver die, and the molding compound;forming a waveguide dielectric material overlying the first layer, to be patterned to form a dielectric waveguide; andforming a second transmission electrode and a second receiver electrode that are separated from each other, within a second layer that is formed over the first layer, wherein the second transmission electrode is coupled to the driver die and the dielectric waveguide, and the second receiver electrode is coupled to the receiver die and the dielectric waveguide,wherein the first transmission electrode and the second transmission electrode are mirror images, and the first receiver electrode and the second receiver electrode are mirror images,wherein the first receiver electrode is configured to receive a transmission signal from the dielectric waveguide, and a receiver circuit is configured to receive the received transmission signal from the first receiver electrode. ¦ 17. The method of claim 16, further comprising: coupling the first transmission electrode a transmission ground; andcoupling the first receiver electrode to a receiver ground. ¦ 18. The method of claim 16, further comprising: attaching the driver die and the receiver die in a package. ¦ 19. The method of claim 16, further comprising: tapering the dielectric waveguide at a first transition region, wherein the second transmission electrode is coupled to the dielectric waveguide at the first transition region; andtapering the dielectric waveguide at a second transition region, wherein the second receiver electrode is coupled to the dielectric waveguide at the second transition region. ¦ 20. The method of claim 16, further comprising: tapering the second transmission electrode at a first transition region, wherein the second transmission electrode is coupled to the dielectric waveguide at the first transition region; andtapering the second receiver electrode at a second transition region, wherein the second receiver electrode is coupled to the dielectric waveguide at the second transition region. | 1. A semiconductor structure, comprising: a dielectric waveguide;a first transmission electrode and a second transmission electrode that are disposed over and below the dielectric waveguide, respectively, the first transmission electrode and the second transmission electrode being symmetric with respect to the dielectric waveguide; anda first receiver electrode and a second receiver electrode that are disposed over and below the dielectric waveguide, respectively, the first receiver electrode and the second receiver electrode being symmetric with respect to the dielectric waveguide,wherein the dielectric waveguide is configured to receive a transmission signal from a driver circuit through the first transmission electrode, the first receiver electrode is configured to receive the received transmission signal from the dielectric waveguide, and a receiver circuit is configured to receive the received transmission signal from the first receiver electrode. | CPC_H01P | 4919051004934
16/389370 | US | P | Circulator device with two magnet-free circulators | There is provided a circulator device. The circulator device comprises two magnet-free circulators. Each magnet-free circulator has a forced time variance. The circulator device comprises ports. The two circulators are in the circulator device arranged to have mutually anti-phase time variance. Each of the two circulators is coupled to all of the ports. There is also presented an isolator device comprising such a circulator device. There is also presented a radio transceiver device comprising such a circulator device or isolator device. | 1. A circulator device, comprising: two magnet-free circulators, each of which having a forced time variance and adapted to attenuate a signal propagating in one direction less than a signal propagating in the other direction;a plurality of ports;wherein the two circulators are configured to have mutually anti-phase time variance;wherein each of the two circulators is coupled to all of the ports. ¦ 2. The circulator device of claim 1: wherein each of the two circulators is modulated by a poly-phase signal with an angular direction of phase progression; andwherein the two circulators have same angular direction but 180 degrees out of phase. ¦ 3. The circulator device of claim 2, wherein the poly-phase signal is a poly-phase sinusoidal signal. ¦ 4. The circulator device of claim 2, wherein the poly-phase signal is a three-phase signal. ¦ 5. The circulator device of claim 1, wherein the two circulators are configured to receive one and the same signal but with mutually opposite phase. ¦ 6. The circulator device of claim 1, wherein the two circulators are configured to receive one and the same signal and with same phase. ¦ 7. The circulator device of claim 1: further comprising a plurality of transformer baluns; andwherein each transformer balun is configured to couple one of the ports to both the two circulators. ¦ 8. The circulator device of claim 7: wherein one of the transformer baluns is configured to split a signal (Sin) received from its port into a first signal and a second signal; andwherein the first signal and the second signal have same magnitude and mutually separated in phase by 0 or 180 degrees. ¦ 9. The circulator device of claim 8: wherein one of the two circulators is configured to propagate the first signal;wherein the other of the two circulators is configured to propagate the second signal; andwherein the first signal and the second signal are propagated through the two circulators in same angular direction to preserve that the first signal and the second signal are mutually separated in phase by 0 or 180 degrees. ¦ 10. The circulator device of claim 9, wherein another of the transformer baluns is configured to combine the first signal received from the one of the two circulators with the second signal received from the other of the two circulators into a combined signal and to provide the combined signal to its port. ¦ 11. The circulator device of claim 1, wherein the two circulators are configured such that the same input signal inputted to the two circulators results in the same output signal being outputted from the two circulators. ¦ 12. The circulator device of claim 1, wherein electronic components of at least one of the two circulators are arranged in a star topology. ¦ 13. The circulator device of claim 1, wherein electronic components of at least one of the two circulators are arranged in a ring topology. ¦ 14. The circulator device of claim 1, wherein each of the two circulators comprise active electronic components. ¦ 15. The circulator device of claim 1, wherein each of the two circulators comprises variable capacitance diodes. ¦ 16. The circulator device of claim 1, wherein each of the two circulators comprises Micro-Electro-Mechanical System (MEMS) varactors. ¦ 17. The circulator device of claim 1, wherein each of the two circulators comprises switches. ¦ 18. The circulator device of claim 17, wherein the switches are made of complementary-metal-oxide-semiconductor (CMOS) transistors. ¦ 19. The circulator device of claim 1: wherein the two circulators form a circulator module; andwherein the circulator device comprises at least two daisy-chained circulator modules. ¦ 20. An isolator device, comprising: a circulator device, the circulator device comprising: two magnet-free circulators, each of which having a forced time variance and adapted to attenuate a signal propagating in one direction less than a signal propagating in the other direction;a plurality of ports;wherein the two circulators are configured to have mutually anti-phase time variance;wherein each of the two circulators is coupled to all of the ports;wherein the two circulators form a circulator module; andwherein one of the ports of the circulator device is grounded via a matched termination impedance. ¦ 21. The isolator device of claim 20, further comprising at least two cascaded circulator modules. ¦ 22. A radio transceiver device, comprising: at least one circulator device, the at least one circulator device comprising: two magnet-free circulators, each of which having a forced time variance and adapted to attenuate a signal propagating in one direction less than a signal propagating in the other direction;a plurality of ports;wherein the two circulators are configured to have mutually anti-phase time variance;wherein each of the two circulators is coupled to all of the ports. | 1. A circulator device, comprising: two magnet-free circulators, each of which having a forced time variance and adapted to attenuate a signal propagating in one direction less than a signal propagating in the other direction;a plurality of ports;wherein the two circulators are configured to have mutually anti-phase time variance;wherein each of the two circulators is coupled to all of the ports. | CPC_H01P | 4919050006410
16/196733 | US | P | High power ion beam generator systems and methods | Provided herein are high energy ion beam generator systems and methods that provide low cost, high performance, robust, consistent, uniform, low gas consumption and high current/high-moderate voltage generation of neutrons and protons. Such systems and methods find use for the commercial-scale generation of neutrons and protons for a wide variety of research, medical, security, and industrial processes. | 1. A neutron generator system comprising: a) an accelerator that produces an ion beam; b) a gas target positioned to be contacted by the ion beam; c) a target aperture separating said accelerator and said gas target; d) a steering component that focuses said ion beam to said aperture; and e) a plurality of thermal sensors positioned near an upstream-facing surface of said target aperture. ¦ 2. The system of claim 1, wherein said plurality of thermal sensors comprises four thermal sensors equally spaced at 90 degree intervals about an axis of said aperture. ¦ 3. The system of claim 1, wherein said sensors comprise thermocouples. ¦ 4. The system of claim 3, wherein said thermocouples are copper-constantan thermocouples. ¦ 5. The system of claim 1, wherein said sensors are selected from the group consisting of platinum resistance temperature detectors (RTDs), thermistors, and semiconductor temperature sensors. ¦ 6. The system of claim 1, further comprising a processor that receives temperature signals from said sensors. ¦ 7. The system of claim 6, wherein said processor sums temperature signals from the sensors and generates an average target aperture temperature. ¦ 8. The system of claim 7, wherein said processor adjusts said ion beam position based on said average target aperture temperature to minimize the temperature of the target aperture. | 1. A neutron generator system comprising: a) an accelerator that produces an ion beam; b) a gas target positioned to be contacted by the ion beam; c) a target aperture separating said accelerator and said gas target; d) a steering component that focuses said ion beam to said aperture; and e) a plurality of thermal sensors positioned near an upstream-facing surface of said target aperture. | CPC_H01P | 4919050007851
16/270127 | US | P | Guided wave coupler, coupling module and methods for use therewith | Aspects of the subject disclosure may include, for example, a coupler including a receiving portion that receives a first electromagnetic wave conveying first data from a transmitting device. A guiding portion guides the first electromagnetic wave to a junction for coupling the first electromagnetic wave to a transmission medium. The first electromagnetic wave propagates via at least one first guided wave mode. The coupling of the first electromagnetic wave to the transmission medium forms a second electromagnetic wave that is guided to propagate along the outer surface of the transmission medium via at least one second guided wave mode that differs from the at least one first guided wave mode. Other embodiments are disclosed. | 1. A waveguide device comprising: a first coupler configured to: guide first electromagnetic waves conveying a first data stream to a transmission medium, wherein the first electromagnetic waves propagate along the first coupler via at least one first guided wave mode; andgenerate, responsive to the first electromagnetic waves, third electromagnetic waves conveying the first data stream that propagate at non-optical frequencies along the transmission medium via a non-fundamental mode not included in the at least one first guided wave mode; anda second coupler configured to: receive second electromagnetic waves conveying a second data stream from the transmission medium that propagate along the transmission medium at non-optical frequencies in an opposite longitudinal direction from the third electromagnetic waves, wherein the second electromagnetic waves propagate along the transmission medium via the non-fundamental mode, wherein the second electromagnetic waves and the third electromagnetic waves have corresponding azimuthal electromagnetic field patterns that vary by an angular displacement; andgenerate, responsive to the second electromagnetic waves, fourth electromagnetic waves conveying the second data stream, wherein the first electromagnetic waves propagate along the second coupler via the at least one first guided wave mode. ¦ 2. The waveguide device of claim 1, wherein the at least one first guided wave mode includes only a fundamental mode. ¦ 3. The waveguide device of claim 1, wherein the at least one first guided wave mode has a circular field pattern and wherein the non-fundamental mode has a non-circular field pattern. ¦ 4. The waveguide device of claim 1, wherein the first coupler is non-coaxially aligned with the transmission medium. ¦ 5. The waveguide device of claim 1, wherein the second coupler is non-coaxially aligned with the transmission medium. ¦ 6. The waveguide device of claim 1, wherein the first coupler and the second coupler each comprise a non-conductive plastic waveguide. ¦ 7. The waveguide device of claim 1, wherein the first coupler includes a non-conductive dielectric waveguide having a tapered, rounded or beveled end that terminates at a junction with the transmission medium. ¦ 8. The waveguide device of claim 1, wherein the second coupler includes a non-conductive dielectric waveguide having a tapered, rounded or beveled end that terminates at a junction with the transmission medium. ¦ 9. The waveguide device of claim 1, wherein the first coupler includes a first non-conductive dielectric waveguide having a first end that terminates at a first junction with the transmission medium, wherein the first junction has a first azimuthal orientation to the transmission medium, wherein the second coupler includes a second non-conductive dielectric waveguide having a second end that terminates at a second junction with the transmission medium, wherein the second junction has a second azimuthal orientation to the transmission medium. ¦ 10. The waveguide device of claim 9, wherein the first junction is spaced a longitudinal distance from the second junction along the transmission medium. ¦ 11. The waveguide device of claim 9, wherein the first junction is spaced an azimuthal angle from the second junction along the transmission medium. ¦ 12. The waveguide device of claim 1, wherein the first coupler is non-coaxially aligned with a longitudinal axis of the transmission medium according to a first azimuthal orientation to the transmission medium, and wherein the second coupler is non-coaxially aligned with the longitudinal axis of the transmission medium according to a second azimuthal orientation to the transmission medium. ¦ 13. The waveguide device of claim 1, wherein the first coupler is tangentially aligned with a longitudinal axis of the transmission medium according to a first azimuthal orientation to the transmission medium, and wherein the second coupler is tangentially aligned with the longitudinal axis of the transmission medium according to a second azimuthal orientation to the transmission medium. ¦ 14. A waveguide device comprising: means for guiding first electromagnetic waves conveying a first data stream to a transmission medium, wherein the first electromagnetic waves propagate along the means for guiding via at least one first guided wave mode, wherein the means for guiding generates, responsive to the first electromagnetic waves, third electromagnetic waves conveying the first data stream that propagate at non-optical frequencies along the transmission medium via a non-fundamental mode not included in the at least one first guided wave mode; andmeans for receiving second electromagnetic waves conveying a second data stream from the transmission medium that propagate along the transmission medium at non-optical frequencies in an opposite longitudinal direction from the third electromagnetic waves, wherein the second electromagnetic waves propagate along the transmission medium via the non-fundamental mode, wherein the second electromagnetic waves and the third electromagnetic waves have corresponding azimuthal electromagnetic field patterns that vary by an angular displacement, wherein the means for receiving generates, responsive to the second electromagnetic waves, fourth electromagnetic waves conveying the second data stream, wherein the first electromagnetic waves propagate along the means for receiving via the at least one first guided wave mode. ¦ 15. The waveguide device of claim 14, wherein the at least one first guided wave mode includes only a fundamental mode. ¦ 16. The waveguide device of claim 14, wherein the at least one first guided wave mode has a circular field pattern and wherein the non-fundamental mode has a non-circular field pattern. ¦ 17. The waveguide device of claim 14, wherein the means for guiding is non-coaxially aligned with the transmission medium. ¦ 18. The waveguide device of claim 14, wherein the means for receiving is non-coaxially aligned with the transmission medium. ¦ 19. The waveguide device of claim 14, wherein the means for guiding and the means for receiving each comprise a non-conductive plastic waveguide. ¦ 20. A method comprising: guiding, via a first coupler, first electromagnetic waves conveying a first data stream to a transmission medium, wherein the first electromagnetic waves propagate along the first coupler via at least one first guided wave mode; andgenerating, via the first coupler and responsive to the first electromagnetic waves, third electromagnetic waves conveying the first data stream that propagate at non-optical frequencies along the transmission medium via a non-fundamental mode not included in the at least one first guided wave mode; andreceiving, via a second coupler, second electromagnetic waves conveying a second data stream from the transmission medium that propagate along the transmission medium at non-optical frequencies in an opposite longitudinal direction from the third electromagnetic waves, wherein the second electromagnetic waves propagate along the transmission medium via the non-fundamental mode, wherein the second electromagnetic waves and the third electromagnetic waves have corresponding azimuthal electromagnetic field patterns that vary by an angular displacement; andgenerating, via the second coupler and responsive to the second electromagnetic waves, fourth electromagnetic waves conveying the second data stream, wherein the first electromagnetic waves propagate along the second coupler via the at least one first guided wave mode. | 1. A waveguide device comprising: a first coupler configured to: guide first electromagnetic waves conveying a first data stream to a transmission medium, wherein the first electromagnetic waves propagate along the first coupler via at least one first guided wave mode; andgenerate, responsive to the first electromagnetic waves, third electromagnetic waves conveying the first data stream that propagate at non-optical frequencies along the transmission medium via a non-fundamental mode not included in the at least one first guided wave mode; anda second coupler configured to: receive second electromagnetic waves conveying a second data stream from the transmission medium that propagate along the transmission medium at non-optical frequencies in an opposite longitudinal direction from the third electromagnetic waves, wherein the second electromagnetic waves propagate along the transmission medium via the non-fundamental mode, wherein the second electromagnetic waves and the third electromagnetic waves have corresponding azimuthal electromagnetic field patterns that vary by an angular displacement; andgenerate, responsive to the second electromagnetic waves, fourth electromagnetic waves conveying the second data stream, wherein the first electromagnetic waves propagate along the second coupler via the at least one first guided wave mode. | CPC_H01P | 4919049006370
16/171640 | US | P | RF dielectric waveguide duplexer filter module | An RF dielectric waveguide duplexer filter module with antenna and lower and upper Tx and Rx signal transmission blocks of dielectric material attached together in a side-by-side and stacked relationship. The blocks are covered with conductive material. Antenna and Tx and Rx input/outputs are defined at opposite ends of the filter module. RF signal transmission windows define direct coupling RF signal transmission paths between the antenna and the Tx and Rx blocks and between the lower and upper Tx and Rx blocks. One or more bridges of dielectric material on the lower Tx and Rx blocks define inductive cross-coupling Tx and Rx signal transmission paths. The Tx signal is transmitted only in the direction of the antenna block or between the upper and lower Tx blocks. The Rx signal is transmitted only in the direction of the Rx RF signal input/output or between the upper and lower Rx blocks. | 1. An RF dielectric waveguide duplexer filter module for the transmission of Tx and Rx RF signals comprising: respective separate first, second, and third solid blocks of dielectric material including a first antenna and second and third Tx and Rx solid blocks of dielectric material stacked on the first antenna block;a layer of conductive material covering exterior surfaces of each of the respective separate first antenna and second and third Tx and Rx blocks;respective antenna and Tx and Rx input/outputs on the first antenna and second and third Tx and Rx blocks, the Tx and Rx blocks being positioned relative to each other in a relationship with the Tx and Rx input/outputs positioned in a spaced side-by-side relationship relative to each other; andrespective RF signal transmission windows in the layer of conductive material defining direct coupling RF signal transmission paths between the first antenna and the second and third Tx and Rx blocks. ¦ 2. An RF dielectric waveguide duplexer filter module for the transmission of Tx and Rx RF signals comprising: an antenna block of dielectric material including an antenna input/output, the antenna block including a plurality of exterior surfaces covered with a layer of conductive material and first and second antenna Tx and Rx signal transmission regions on one of the exterior surfaces defining a direct coupling path for the transmission of the Tx and Rx RF signals;a Tx RF signal waveguide filter including: stacked Tx blocks of dielectric material including exterior surfaces covered with a layer of conductive material and defining a plurality of resonators;a plurality of Tx RF signal transmission regions defined between the stacked Tx blocks defining a direct coupling path for the transmission of the Tx RF signal between the stacked Tx blocks;a third antenna Tx RF signal transmission region defined on one end exterior surface of one of the Tx blocks defining a direct coupling path for the transmission of the Tx RF signal from the one of the Tx blocks into the antenna block; anda Tx RF signal input/output defined on one of the Tx blocks;an RF Rx signal waveguide filter including: stacked Rx blocks of dielectric material including exterior surfaces covered with a layer of conductive material and defining a plurality of resonators;a plurality of Rx RF signal transmission regions defined between the Rx blocks defining a direct coupling path for the transmission of the Rx RF signal between the stacked Rx blocks;a fourth antenna Rx RF signal transmission region defined on one end exterior surface of one of the Rx blocks defining a direct coupling path for the transmission of the Rx RF signal from the antenna block into the one of the Rx blocks;an Rx RF signal input/output defined on one of the Rx blocks; andthe Tx and Rx RF signal waveguide filters being attached in side-by-side relationship and the antenna block being attached to the Tx and Rx blocks of the respective Tx and Rx signal waveguide filters in a side-by-side relationship along the end of the Tx and Rx signal blocks with the respective antenna Tx and Rx signal transmission regions. ¦ 3. The RF dielectric waveguide duplexer filter module of claim 2, wherein the first, second, third, and fourth antenna Tx and Rx signal transmission regions are defined by respective first, second, third and fourth RF signal transmission windows of dielectric material in the layer of conductive material covering the respective blocks of dielectric material. ¦ 4. The RF dielectric waveguide duplexer filter module of claim 3, wherein the plurality of Tx and Rx RF signal transmission regions between upper and lower Tx and Rx RF signal blocks are defined by respective RF signal transmission windows of dielectric material in the layer of conductive material covering the respective blocks of dielectric material or respective isolated RF signal transmission pads of conductive material. ¦ 5. The RF dielectric waveguide duplexer filter module of claim 4, further comprising one or more bridges of dielectric material on lower Tx and Rx blocks defined by one or more slots in the lower Tx and Rx blocks. ¦ 6. The RF dielectric waveguide duplexer filter module of claim 5, wherein the Tx and Rx waveguide filters each include respective lower Tx and Rx blocks and respective first and second upper Tx and Rx blocks stacked on the respective lower Tx and Rx blocks. ¦ 7. The RF dielectric waveguide duplexer filter module of claim 6, wherein an RF signal transmission window and an RF signal transmission pad are defined between respective Tx and Rx lower blocks and respective first upper Tx and Rx blocks and at least first and second RF signal transmission windows are defined between the respective Tx and Rx lower blocks and respective second upper Tx and Rx blocks. ¦ 8. The RF dielectric waveguide duplexer filter module of claim 7, wherein Tx and Rx waveguide filters define respective Tx and Rx longitudinal axes, the RF signal transmission window and the RF signal transmission pad defined between the respective Tx and Rx lower blocks and the respective first upper Tx and Rx blocks intersecting the respective Tx and Rx longitudinal axes and at least one of the first and second RF signal transmission windows defined between the respective Tx and Rx lower blocks and the respective second upper Tx and Rx blocks intersecting the respective Tx and Rx longitudinal axes. ¦ 9. The RF dielectric waveguide duplexer filter module of claim 8, wherein the first and second RF signal transmission windows defined between the respective Rx lower block and the second upper Rx block intersect the Rx longitudinal axis, and further comprising a third RF signal transmission window defined between the Tx lower block and the second upper Tx block, the other of the first and second RF signal transmission windows and the third RF signal transmission window defined between the Tx lower block and the second upper Tx block being located on opposite sides of and parallel to the Tx longitudinal axis. ¦ 10. The RF dielectric waveguide duplexer filter module of claim 9, wherein the lower block of each of the Tx and Rx waveguide filters defines a step and respective input/output through-holes terminating in respective openings in the respective step, the respective RF Tx and Rx input/outputs surrounding the respective openings in the respective steps. ¦ 11. An RF dielectric waveguide duplexer filter module for the transmission of Tx and Rx RF signals comprising: a first plurality of separate blocks of dielectric material each including a plurality of exterior surfaces and coupled together to define a Tx RF signal filter including a base Tx RF signal block defining a Tx RF signal input/output and one or more upper Tx RF signal blocks stacked on the base Tx RF signal block;a second plurality of separate blocks of dielectric material each including a plurality of exterior surfaces and coupled together to define a Rx RF signal filter including a base Rx signal block defining a Rx RF signal input/output and one or more upper Rx RF signal blocks stacked on the base Rx RF signal block;a separate antenna block of dielectric material including a plurality of exterior surfaces and defining a Tx and Rx signal input/output and coupled to the base Tx and Rx signal blocks;a layer of conductive material covering the plurality of exterior surfaces of each of the respective first and second plurality and antenna blocks of dielectric material;first and second direct coupling RF signal transmission paths defined between the antenna block and the respective base Tx and Rx blocks;a plurality of third direct coupling RF signal transmission paths defined between the respective base Tx and Rx blocks and the respective upper Tx and Rx blocks; andone or more cross-coupling RF signal transmission paths defined in each of the base Tx and Rx RF signal blocks. ¦ 12. The RF dielectric waveguide duplexer filter module of claim 11, wherein the first, second, and third direct coupling RF signal transmission paths are defined by respective direct coupling RF signal transmission windows defined in the layer of conductive material. ¦ 13. The RF dielectric waveguide duplexer filter module of claim 12, wherein the respective direct coupling RF signal transmission windows are defined by respective regions on selected ones of the plurality of exterior surfaces of the respective blocks which are devoid of the layer of conductive material. ¦ 14. The RF dielectric waveguide duplexer filter module of claim 11, wherein the one or more cross-coupling RF signal transmission paths are defined by one or more bridges of dielectric material defined in each of the base Tx and Rx RF signal blocks respectively. ¦ 15. The RF dielectric waveguide duplexer filter module of claim 11, wherein all of the cross-coupling RF signal transmission paths are defined in the base Tx and Rx signal blocks, the respective Tx and Rx RF signal input/outputs are located at one end of the filter module, and the antenna RF signal input/output is located at an opposite end of the filter module. | 1. An RF dielectric waveguide duplexer filter module for the transmission of Tx and Rx RF signals comprising: respective separate first, second, and third solid blocks of dielectric material including a first antenna and second and third Tx and Rx solid blocks of dielectric material stacked on the first antenna block;a layer of conductive material covering exterior surfaces of each of the respective separate first antenna and second and third Tx and Rx blocks;respective antenna and Tx and Rx input/outputs on the first antenna and second and third Tx and Rx blocks, the Tx and Rx blocks being positioned relative to each other in a relationship with the Tx and Rx input/outputs positioned in a spaced side-by-side relationship relative to each other; andrespective RF signal transmission windows in the layer of conductive material defining direct coupling RF signal transmission paths between the first antenna and the second and third Tx and Rx blocks. | CPC_H01P | 4919047006628
16/405044 | US | P | Apparatus and methods for dynamic impedance matching of a guided wave launcher | Aspects of the subject disclosure may include, for example, a guided wave launcher generates, in response to an output RF signal, a guided electromagnetic wave along a surface of a transmission medium, wherein the guided electromagnetic wave propagates along the surface of the transmission medium without requiring an electrical return path, and wherein the guided electromagnetic wave has a non-optical carrier frequency. A mismatch probe generates a mismatch signal based on the output RF signal, wherein the mismatch signal indicates an impedance mismatch of the guided wave launcher. A controller generates one or more control signals in response to the mismatch signal, wherein the one or more control signals adjust one or more adjustable circuit elements of an impedance matching circuit, wherein adjustment of the one or more adjustable circuit elements facilitates reducing the impedance mismatch of the guided wave launcher. Other embodiments are disclosed. | 1. A waveguide device, comprising: an impedance matching circuit that includes one or more adjustable elements, wherein the impedance matching circuit receives an input signal and generates an output signal in response to the input signal;a guided wave launcher configured to generate, in response to the output signal, a guided electromagnetic wave outside a surface of a transmission medium, wherein the guided electromagnetic wave propagates along the outside the surface of the transmission medium without requiring an electrical return path, and wherein the guided electromagnetic wave has a non-optical carrier frequency;a mismatch probe configured to generate a mismatch signal based on the output signal, wherein the mismatch signal indicates an impedance mismatch of the guided wave launcher; anda controller configured to adjust the one or more adjustable elements of the impedance matching circuit, wherein an adjustment of the one or more adjustable elements facilitates reducing the impedance mismatch of the guided wave launcher. ¦ 2. The waveguide device of claim 1, wherein the impedance matching circuit is configured as a pi-network, an L-network or a T-network. ¦ 3. The waveguide device of claim 1, wherein the one or more adjustable elements include one or more adjustable impedances. ¦ 4. The waveguide device of claim 3, wherein the one or more adjustable impedances include an adjustable capacitor or an adjustable inductor. ¦ 5. The waveguide device of claim 3, wherein the one or more adjustable impedances include a plurality of adjustable impedances. ¦ 6. The waveguide device of claim 1, wherein the one or more adjustable elements include a tunable transformer. ¦ 7. The waveguide device of claim 1, wherein the mismatch probe includes a voltage detector, a standing wave ratio meter, a directional coupler or a reflectometer. ¦ 8. The waveguide device of claim 1, wherein the controller includes a look-up table. ¦ 9. The waveguide device of claim 1, wherein the guided electromagnetic wave is modulated via a wideband modulating signal and the impedance matching circuit provides a wideband impedance matching of a transmitter to the guided wave launcher. ¦ 10. The waveguide device of claim 1, wherein the guided wave launcher has an impedance that changes based on a weather condition in an area of the transmission medium and wherein the one or more adjustable elements of the impedance matching circuit are adjusted to compensate for the impedance that changes based on the weather condition in the area of the transmission medium. ¦ 11. The waveguide device of claim 1, wherein the guided wave launcher is a horn launcher, a stripline launcher, a non-coaxial launcher, a reflective launcher, a slot launcher or a spiral launcher. ¦ 12. The waveguide device of claim 1, wherein the guided electromagnetic wave has a range of frequencies below 10 GHz. ¦ 13. The waveguide device of claim 1, wherein the guided electromagnetic wave has a range of frequencies in a millimeter wave frequency band. ¦ 14. A method, comprising: receiving an input signal at an impedance matching circuit from a transmitter;generating, via the impedance matching circuit, an output signal in response to the input signal;generating, in response to the output signal and via a guided wave launcher, a guided electromagnetic wave outside a surface of a transmission medium, wherein the guided electromagnetic wave propagates along the outside the surface of the transmission medium without requiring an electrical return path, and wherein the transmission medium is opaque to optical signals;generating a mismatch signal based on the output signal, wherein the mismatch signal indicates an impedance mismatch of the guided wave launcher; andadjusting, in response to the mismatch signal, one or more adjustable circuit elements of the impedance matching circuit, wherein the adjusting facilitates reducing the impedance mismatch of the guided wave launcher to compensate for impedance changes of the guided wave launcher resulting from changing weather conditions in an area of the transmission medium. ¦ 15. The method of claim 14, wherein the impedance matching circuit is configured as a pi-network, an L-network or a T-network. ¦ 16. The method of claim 14, wherein the one or more adjustable circuit elements include an adjustable capacitor or an adjustable inductor. ¦ 17. The method of claim 14, wherein the one or more adjustable circuit elements include a tunable transformer. ¦ 18. The method of claim 14, wherein the one or more adjustable circuit elements include a plurality of adjustable circuit elements. ¦ 19. A device, comprising: circuit means for receiving an input signal at an impedance matching circuit and generating an output signal in response to the input signal;launcher means for generating, in response to the output signal, a guided electromagnetic wave outside a surface of a transmission medium, wherein the guided electromagnetic wave propagates along the outside the surface of the transmission medium without requiring an electrical return path, and wherein the guided electromagnetic wave has a non-optical carrier frequency;probe means for generating a mismatch signal based on the output signal, wherein the mismatch signal indicates an impedance mismatch of the launcher means; andcontroller means for adjusting an impedance of the circuit means, wherein the impedance reduces the impedance mismatch of the launcher means. ¦ 20. The device of claim 19, wherein an impedance of the launcher means changes based on a weather condition in an area of the transmission medium and wherein the impedance of the circuit means is adjusted to compensate for changes of the impedance of the launcher means. | 1. A waveguide device, comprising: an impedance matching circuit that includes one or more adjustable elements, wherein the impedance matching circuit receives an input signal and generates an output signal in response to the input signal;a guided wave launcher configured to generate, in response to the output signal, a guided electromagnetic wave outside a surface of a transmission medium, wherein the guided electromagnetic wave propagates along the outside the surface of the transmission medium without requiring an electrical return path, and wherein the guided electromagnetic wave has a non-optical carrier frequency;a mismatch probe configured to generate a mismatch signal based on the output signal, wherein the mismatch signal indicates an impedance mismatch of the guided wave launcher; anda controller configured to adjust the one or more adjustable elements of the impedance matching circuit, wherein an adjustment of the one or more adjustable elements facilitates reducing the impedance mismatch of the guided wave launcher. | CPC_H01P | 4919045007920
16/196720 | US | P | High power ion beam generator systems and methods | Provided herein are high energy ion beam generator systems and methods that provide low cost, high performance, robust, consistent, uniform, low gas consumption and high current/high-moderate voltage generation of neutrons and protons. Such systems and methods find use for the commercial-scale generation of neutrons and protons for a wide variety of research, medical, security, and industrial processes. | 1. A system comprising: a) an accelerator sub-system that generates a high-energy ion beam, wherein said accelerator system comprises: i) a high voltage dome;ii) an ion beam generating component which is located inside said high voltage dome, andiii) an accelerator component comprising an accelerator column; andb) a water resistor sub-system comprising: i) a water circulating component comprising water piping and a water reservoir,ii) a water resistor element that runs along said accelerator column, whereinsaid water resistor element comprises electrically non-conductive tubing fluidically linked to, or integral with, said water piping such that controlled conductivity water circulating in said water circulating component passes through said water resistor element. ¦ 2. The system of claim 1, further comprising said controlled conductivity water, wherein said controlled conductivity water comprises: i) deionized water, 2) deionizing (DI) resin, and a metal salt. ¦ 3. The system of claim 1, wherein said accelerator component further comprises a plurality of grading rings that run along said accelerator column. ¦ 4. The system of claim 1, wherein said insulating tubing comprises a material selected from the group consisting of: polycarbonate, polymethyl methacrylate (PMMA), and polyethylene. ¦ 5. The system of claim 1, wherein said water circulating component further comprises a water pump and a heat exchanger. ¦ 6. The system of claim 1, wherein said controlled conductivity water contains a sufficient amount of said DI resin such that said deionized water has a resistivity of 15 Megohm-cm or higher. ¦ 7. The system of claim 1, wherein said metal salt is selected from the group consisting of: copper sulfate, sodium chloride, ammonium chloride, magnesium sulfate, and sodium thiosulfate. ¦ 8. The system of claim 1, wherein said water resistor element is able to withstand voltages of up to about 300 kV DC, and reject up to about 3 kW of heat. ¦ 9. A method comprising: a) providing the system of claim 1, andb) activating said accelerator sub-system and said water-resistor sub-system such that, while said high-energy ion beam is generated, said controlled conductivity water circulates through said water circulating component and said water-resistor element performs as an electrical resistor along said accelerator column. ¦ 10. A system comprising: a) at least one high-voltage power supply (HVPS) configure to deliver power to a component of an accelerator sub-system that generates a high-energy ion beam; andb) a water resistor sub-system comprising: i) a water circulating component comprising water piping and a water reservoir, andii) a water resistor element comprising an insulating tubing fluidically linked to, or integral with, said water piping such that controlled conductivity water circulating in said water circulating component passes through said water resistor element. | 1. A system comprising: a) an accelerator sub-system that generates a high-energy ion beam, wherein said accelerator system comprises: i) a high voltage dome;ii) an ion beam generating component which is located inside said high voltage dome, andiii) an accelerator component comprising an accelerator column; andb) a water resistor sub-system comprising: i) a water circulating component comprising water piping and a water reservoir,ii) a water resistor element that runs along said accelerator column, whereinsaid water resistor element comprises electrically non-conductive tubing fluidically linked to, or integral with, said water piping such that controlled conductivity water circulating in said water circulating component passes through said water resistor element. | CPC_H01P | 4919045008154
16/196556 | US | P | High power ion beam generator systems and methods | Provided herein are high energy ion beam generator systems and methods that provide low cost, high performance, robust, consistent, uniform, low gas consumption and high current/high-moderate voltage generation of neutrons and protons. Such systems and methods find use for the commercial-scale generation of neutrons and protons for a wide variety of research, medical, security, and industrial processes. | 1. An article of manufacture comprising: a metallic assembly of an accelerator system that generates a high-energy ion beam, wherein said metallic assembly, when positioned in said accelerator system: i) partially intercepts said high-energy ion beam, and ii) is in a vacuum environment, andwherein said metallic assembly comprises: i) at least one water cooling channel, and ii) a first metal component, a second metal component, and filler metal, wherein said filler metal attaches said first metal component to said second metal component at a joint. ¦ 2. The article of manufacture of claim 1, wherein said first and second metal components comprise highly thermally conductive metal. ¦ 3. The article of manufacture of claim 1, wherein said filler metal has a lower melting point than said first and second metal components. ¦ 4. The article of manufacture of claim 1, wherein said first metal component comprises a tube plate and said second metal component comprises a plate plug. ¦ 5. The article of manufacture of claim 1, wherein said filler metal comprises BNi-7 alloy. ¦ 6. The article of manufacture of claim 1, wherein said first metal component comprises a first item selected from the group consisting of: a first tube, a tube cap, a different tube plate, and a valve, and wherein said second metal component comprises a second item selected from the group consisting of: a second tube, a tube cap, a different tube plate, and a valve. ¦ 7. The article of manufacture of claim 1, wherein said at least one water cooling channel comprises at least two water cooling channels. ¦ 8. A system comprising: a) an accelerator system that generates a high-energy ion beam; andb) a metallic assembly,wherein said metallic assembly is positioned in said accelerator system such that it: i) partially intercepts said high-energy ion beam, and ii) is in a vacuum environment, andwherein said metallic assembly comprises: i) at least one water cooling channel, and ii) a first metal component, a second metal component, and filler metal, wherein said filler metal attaches said first metal component to said second metal component at a joint. ¦ 9. A method comprising: a) attaching a first metallic component to a second metallic component with a filler metal using a brazing technique to generate a metallic assembly, andb) inserting said metallic assembly into an accelerator system that generates a high-energy ion beam, wherein said metallic assembly is positioned to partially intercept said high-energy ion beam. ¦ 10. The method of claim 9, wherein said metallic assembly further comprises at least one water cooling channel. ¦ 11. The method of claim 9, wherein said metallic assembly is further positioned such that it is in a vacuum environment. | 1. An article of manufacture comprising: a metallic assembly of an accelerator system that generates a high-energy ion beam, wherein said metallic assembly, when positioned in said accelerator system: i) partially intercepts said high-energy ion beam, and ii) is in a vacuum environment, andwherein said metallic assembly comprises: i) at least one water cooling channel, and ii) a first metal component, a second metal component, and filler metal, wherein said filler metal attaches said first metal component to said second metal component at a joint. | CPC_H01P | 4919045008155
16/196697 | US | P | High power ion beam generator systems and methods | Provided herein are high energy ion beam generator systems and methods that provide low cost, high performance, robust, consistent, uniform, low gas consumption and high current/high-moderate voltage generation of neutrons and protons. Such systems and methods find use for the commercial-scale generation of neutrons and protons for a wide variety of research, medical, security, and industrial processes. | 1. A system comprising: a) a high voltage dome;b) an ion source plasma chamber located inside said high voltage dome;c) an extraction component that is operably linked to said ion source plasma chamber; andd) a gas removal sub-system comprising: i) an exhaust component located inside said high voltage dome;ii) an insulating hose, wherein a first part of said insulating hose is located inside said high voltage dome and a second part of said insulating hose is located outside of said high voltage dome in an area of lower voltage;iii) a first vacuum pump located inside said high voltage dome and operably linked to said exhaust component and said extraction component,wherein said first vacuum pump is configured to remove gas from said extraction component and deliver said gas to said exhaust component; andiv) a second vacuum pump located inside said high voltage dome and operably linked to said exhaust component,wherein said second vacuum pump is configured to receive said gas from said exhaust component at a first pressure and deliver said gas to said insulating hose at a second pressure, wherein said second pressure is higher than said first pressure. ¦ 2. The system of claim 1, further comprising e) an outer pressure vessel, wherein said high voltage dome, said ion source plasma chamber, said extraction component, said exhaust component, said first vacuum pump, said second pump, and at least part of said insulating hose are located in said pressure vessel. ¦ 3. The system of claim 1, wherein said insulating hose is configured to vent said gas to the atmosphere. ¦ 4. The system of claim 1, wherein said gas is non-ionized gas. ¦ 5. The system of claim 4, wherein said non-ionized gas is deuterium gas. ¦ 6. The system of claim 1, further comprising said gas. ¦ 7. The system of claim 6, wherein said gas is non-ionized gas. ¦ 8. The system of claim 1, wherein said insulating hose has a helix shape. ¦ 9. The system of claim 8, wherein the insulating hose has about 20-30 helix shaped turns, and is about 5-15 feet in length. ¦ 10. The system of claim 1, wherein said first vacuum pump comprises a pump selected from the group consisting of: a turbomolecular pump, a cryopump, an ion pump, and a high vacuum pump. ¦ 11. The system of claim 1, wherein said second vacuum pump comprises a roughing pump. ¦ 12. The system of claim 1, further comprising: e) an inner pressure vessel located inside said high voltage dome, wherein said second vacuum pump is located in said pump pressure vessel, and wherein the following components are not located in said inner pressure vessel: said high voltage dome, said ion source plasma chamber, said extraction component, and said first vacuum pump. | 1. A system comprising: a) a high voltage dome;b) an ion source plasma chamber located inside said high voltage dome;c) an extraction component that is operably linked to said ion source plasma chamber; andd) a gas removal sub-system comprising: i) an exhaust component located inside said high voltage dome;ii) an insulating hose, wherein a first part of said insulating hose is located inside said high voltage dome and a second part of said insulating hose is located outside of said high voltage dome in an area of lower voltage;iii) a first vacuum pump located inside said high voltage dome and operably linked to said exhaust component and said extraction component,wherein said first vacuum pump is configured to remove gas from said extraction component and deliver said gas to said exhaust component; andiv) a second vacuum pump located inside said high voltage dome and operably linked to said exhaust component,wherein said second vacuum pump is configured to receive said gas from said exhaust component at a first pressure and deliver said gas to said insulating hose at a second pressure, wherein said second pressure is higher than said first pressure. | CPC_H01P | 4919043005883
16/415569 | US | P | Multiplexer and low pass filter for multiplexer | Disclosed is a low-pass filter connected to a capacitor by a T-junction and used for a multiplexer. The low-pass filter includes: a plurality of capacitor elements which is formed of a capacitive conductor of a disk shape; and a plurality of inductor elements which connects the capacitor elements to each other and is formed in a rod shape. The plurality of capacitor elements and the plurality of inductor elements are alternately arranged, and the capacitor element which is connected to the capacitor has a capacitance value smaller than a capacitance value which is determined by a cut-off frequency of the low-pass filter. | 1. A low-pass filter connected to a capacitor by a T-junction and used for a multiplexer, the low-pass filter comprising: a plurality of capacitor elements which is formed of a capacitive conductor of a disk shape; anda plurality of inductor elements which connects the capacitor elements to each other and is formed in a rod shape,wherein the plurality of capacitor elements and the plurality of inductor elements are alternately arranged, andwherein the capacitor element which is connected to the capacitor has a capacitance value smaller than a capacitance value which is determined by a cut-off frequency of the low-pass filter. ¦ 2. The low-pass filter of claim 1, wherein one end and the other end of the low-pass filter are configured with the capacitor elements. ¦ 3. The low-pass filter of claim 2, wherein a capacitance value of the capacitor element on the one end or the other end of the plurality of capacitor elements is smaller than capacitance values of the other capacitor elements by forming the capacitor element on the one end or the other end of the plurality of capacitor elements differently in size, diameter, or shape from the other capacitor elements. ¦ 4. The low-pass filter of claim 3, wherein the capacitor element on the one end or the other end of the plurality of capacitor elements has a slope, which has a protrusion in the center, on one side. | 1. A low-pass filter connected to a capacitor by a T-junction and used for a multiplexer, the low-pass filter comprising: a plurality of capacitor elements which is formed of a capacitive conductor of a disk shape; anda plurality of inductor elements which connects the capacitor elements to each other and is formed in a rod shape,wherein the plurality of capacitor elements and the plurality of inductor elements are alternately arranged, andwherein the capacitor element which is connected to the capacitor has a capacitance value smaller than a capacitance value which is determined by a cut-off frequency of the low-pass filter. | CPC_H01P | 4919042006887
16/196710 | US | P | High power ion beam generator systems and methods | Provided herein are high energy ion beam generator systems and methods that provide low cost, high performance, robust, consistent, uniform, low gas consumption and high current/high-moderate voltage generation of neutrons and protons. Such systems and methods find use for the commercial-scale generation of neutrons and protons for a wide variety of research, medical, security, and industrial processes. | 1. A gas removal sub-system configured to be introduced into a high-energy ion beam generating system having a high voltage dome and an extraction component comprising: a) an exhaust component configured to be located inside said high voltage dome;b) an insulating hose, wherein a first part of said insulating hose is configured to extend through an opening in said high voltage dome;c) a first vacuum pump configured to be located inside said high voltage dome and configured to be operably linked to said exhaust component and said extraction component,wherein said first vacuum pump is configured to remove gas from said extraction component and deliver said gas to said exhaust component; andd) a second vacuum pump located configured to be located inside said high voltage dome and configured to be operably linked to said exhaust component,wherein said second vacuum pump is configured to receive said gas from said exhaust component at a first pressure and deliver said gas to said insulating hose at a second pressure, wherein said second pressure is higher than said first pressure. ¦ 2. A method comprising: a) providing the system of claim 1; andb) activating said gas removal sub-system such that gas present in said extraction component is: i) removed by said first vacuum pump to said exhaust component,ii) received by said second vacuum pump from said exhaust component at a first pressure, and delivered to said insulating hose at a second pressure that is higher than said first pressure, andiii) delivered by said insulating hose to atmosphere. ¦ 3. The method of claim 2, wherein said gas in said extraction component is non-ionized gas that has traveled from said ion source plasma chamber to said extraction component. ¦ 4. A system comprising: a) an outer pressure vessel;b) an inner pressure vessel located inside said outer pressure vessel;c) an exhaust component located inside said outer pressure vessel, wherein a portion of said exhaust component is also located in said inner pressure vessel;d) an insulating hose located inside said outer pressure vessel, wherein a portion of said insulating hose is also located in said inner pressure vessel;e) a first vacuum pump located inside said outer pressure vessel and operably linked to said exhaust component; andf) a second vacuum pump located inside said inner pressure vessel and operably linked to said exhaust component. ¦ 5. The system of claim 4, wherein said outer pressure vessel comprises gas at a higher pressure than gas in said inner pressure vessel. ¦ 6. The system of claim 4, wherein said gas in said inner pressure vessel is at about atmospheric pressure. ¦ 7. The system of claim 4, wherein said first vacuum pump is configured to be operably linked to an extraction component of an accelerator system that generates a high-energy ion beam, and wherein said first vacuum pump is configured to remove gas from said extraction component and deliver said gas to said exhaust component. ¦ 8. The system of claim 7, wherein said second vacuum pump is configured to receive said gas from said exhaust component at a first pressure and deliver said gas to said insulating hose at a second pressure, wherein said second pressure is higher than said first pressure. ¦ 9. The system of claim 4, wherein said system further comprises an extraction component. ¦ 10. The system of claim 9, wherein said system further comprises an ion source plasma chamber located inside said outer pressure vessel. ¦ 11. The system of claim 10, wherein said extraction component is operably linked to said ion source plasma chamber. | 1. A gas removal sub-system configured to be introduced into a high-energy ion beam generating system having a high voltage dome and an extraction component comprising: a) an exhaust component configured to be located inside said high voltage dome;b) an insulating hose, wherein a first part of said insulating hose is configured to extend through an opening in said high voltage dome;c) a first vacuum pump configured to be located inside said high voltage dome and configured to be operably linked to said exhaust component and said extraction component,wherein said first vacuum pump is configured to remove gas from said extraction component and deliver said gas to said exhaust component; andd) a second vacuum pump located configured to be located inside said high voltage dome and configured to be operably linked to said exhaust component,wherein said second vacuum pump is configured to receive said gas from said exhaust component at a first pressure and deliver said gas to said insulating hose at a second pressure, wherein said second pressure is higher than said first pressure. | CPC_H01P | 4919041006085
16/156581 | US | P | Phase shift of signal reflections of surface traveling waves | An apparatus is provided for causing a phase-shift in reflected signals that are a reflection of surface-traveling wave signals of a select signal frequency. The apparatus comprises a conductive strip having a plurality of slots therein alternatingly arranged orthogonal to each other, each slot having an effective length that is a fraction between 9/16 and ⅞ of the wavelength associated with the select signal frequency, and a plurality of conductive enclosures respectively disposed under each of the plurality of slots. Each of the conductive enclosure have a width and length sufficient to enclose a respective corresponding slot, and a depth that is a fraction of between ⅛ and ⅜ of the wavelength associated with the select signal frequency when transmitted in the dielectric material. The plurality of slots and plurality of conductive enclosures cause a phase-shift in the range of 150 to 210 degrees in reflected signals that are a reflection of surface-traveling wave signals at the select signal frequency which impinge the apparatus. | 1. An apparatus configured to cause a phase-shift in reflections of surface-traveling waves, comprising: a conductive strip, having a plurality of slots arranged orthogonal to each other with a length of between 9/16 and ⅞ of a wavelength λ0 associated with a select signal frequency; anda conductive enclosure respectively disposed under each of the plurality of slots, each enclosure having a dielectric material and a depth of between ⅛ and ⅜ of a wavelength λd associated with the select signal frequency when transmitted in the dielectric material;wherein the plurality of slots and each of the conductive enclosures cause a phase-shift of 150 to 210 degrees in the reflected signals of the surface-traveling waves at the select signal frequency that impinge the apparatus. ¦ 2. The apparatus of claim 1, wherein the length of each of the slots is about ¾ of the wavelength λ0 associated with the select signal frequency. ¦ 3. The apparatus of claim 1, wherein the plurality of slots are spaced apart in a manner such that a distance between center points of adjacent slots are between 0.7 and 1.0 of the wavelength λ0 associated with the select signal frequency. ¦ 4. The apparatus of claim 3, wherein each of the plurality of conductive enclosures defines a shielded enclosure forming a reflecting interior with the depth of each conductive enclosure being between ⅛ and ⅜ of the wavelength λd associated with the select signal frequency when transmitted in the dielectric material, which establishes an anti-resonant cavity that causes the phase-shift in the range of 150 to 210 degrees in the reflected signals that are reflected from the surface-traveling waves at the select signal frequency. ¦ 5. The apparatus of claim 3, wherein the depth of each of the conductive enclosures is about ¼ of the wavelength λd associated with the select signal frequency when transmitted in the dielectric material. ¦ 6. The apparatus of claim 5, wherein the dielectric material has a relative permeability that is effective to establish an impedance discontinuity at each slot's inlet that is sufficient to cause the phase-shift in the range of 150 to 210 degrees in the reflected signals that are the reflection of the surface-traveling waves at the select signal frequency. ¦ 7. The apparatus of claim 5, wherein the dielectric material has a relative permeability that is between 1 and 10. ¦ 8. The apparatus of claim 7, wherein the dielectric material has a relative permittivity between 1 and 20. ¦ 9. The apparatus of claim 8, further comprising a surface structure of a vehicle on which the apparatus is disposed, where the apparatus is disposed on the surface structure proximate to a surface irregularity on the surface structure. ¦ 10. The apparatus of claim 9, wherein the phase-shifted reflected signals that are reflections of the surface-traveling waves at the select signal frequency cause a signal-cancelling effect, relative to reflections of surface-traveling wave signals at the select signal frequency that are reflected by the surface irregularity, such that the apparatus effectively filters reflected signals of surface-traveling wave signals at the select signal frequency. ¦ 11. The apparatus of claim 5, wherein the plurality of conductive enclosures include the dielectric material with a relative permeability between 1.0 and 3.0, and have the depth of about ¼ of the effective wavelength λd associated with the select signal frequency when transmitted in the dielectric material, whereby the apparatus has a minimal profile height of between 1.5 centimeters and 2.0 centimeters as a result of a shorter effective wavelength λd of the select signal frequency when transmitted in the dielectric material. ¦ 12. A method for causing a phase-shift in reflections of surface-traveling waves, comprising: forming a plurality of slots in a conductive strip, alternatingly arranged orthogonal to each other with a length of between 9/16 and ⅞ of a wavelength λ0 associated with a select signal frequency; andaffixing a conductive enclosure respectively under each of the plurality of slots, each enclosure having a dielectric material and a depth of between ⅛ and ⅜ of a wavelength λd associated with the select signal frequency when transmitted in the dielectric material;wherein the plurality of slots and enclosures cause a phase-shift of 150 to 210 degrees in the reflected signals of the surface-traveling waves at the select signal frequency that impinge the slots. ¦ 13. The method of claim 12, wherein forming the plurality of slots comprises forming slots having the length that is about ¾ of the wavelength λ0 associated with the select signal frequency. ¦ 14. The method of claim 13, wherein forming the plurality of slots comprises forming the plurality of slots to be spaced apart in a manner such that a distance between center points of adjacent slots are between 0.7 and 1.0 of the wavelength λ0 associated with the select signal frequency. ¦ 15. The method of claim 14, wherein the step of affixing the plurality of conductive enclosures comprises affixing conductive enclosures having the depth that is about ¼ of the effective wavelength λd associated with the select signal frequency when transmitted through the dielectric material in the conductive enclosures. ¦ 16. The method of claim 15, further comprising the step of including the dielectric material with a relative permeability of between 1 and 10 within each of the conductive enclosures, in an amount that is effective to define a shielded enclosure generally establishing an anti-resonant cavity, such that the conductive enclosures cause the phase-shift in the range of 150 to 210 degrees in the reflected signals that are reflected from the surface-traveling waves at the select signal frequency. ¦ 17. The method of claim 16, wherein the step of including the dielectric material comprises including a low-loss dielectric material having a relative permeability between 1 and 1.5 and a relative permittivity between 1 and 4.6, whereby the apparatus has a minimal profile height of between 1.5 centimeters and 2.0 centimeters as a result of a shorter effective wavelength λd associated with the select signal frequency when transmitted through the dielectric material. ¦ 18. The method of claim 16, wherein the step of including the dielectric material comprises including one of an epoxy and a fiberglass material. ¦ 19. The method of claim 16, further comprising the step of installing the apparatus onto a vehicle proximate to a surface irregularity on the vehicle. ¦ 20. The method of claim 16, further comprising the step of installing the apparatus onto a vehicle proximate to a surface irregularity on the vehicle, such that the phase-apparatus shifted reflected signals that are reflected from the surface-traveling waves at the select signal frequency cause a signal-cancelling effect relative to reflections of surface-traveling wave signals at the select signal frequency that are reflected by the surface irregularity, whereby the apparatus effectively filters the reflected signals of the surface-traveling waves at the select signal frequency. | 1. An apparatus configured to cause a phase-shift in reflections of surface-traveling waves, comprising: a conductive strip, having a plurality of slots arranged orthogonal to each other with a length of between 9/16 and ⅞ of a wavelength λ0 associated with a select signal frequency; anda conductive enclosure respectively disposed under each of the plurality of slots, each enclosure having a dielectric material and a depth of between ⅛ and ⅜ of a wavelength λd associated with the select signal frequency when transmitted in the dielectric material;wherein the plurality of slots and each of the conductive enclosures cause a phase-shift of 150 to 210 degrees in the reflected signals of the surface-traveling waves at the select signal frequency that impinge the apparatus. | CPC_H01P | 4919040006529
16/196752 | US | P | High power ion beam generator systems and methods | Provided herein are high energy ion beam generator systems and methods that provide low cost, high performance, robust, consistent, uniform, low gas consumption and high current/high-moderate voltage generation of neutrons and protons. Such systems and methods find use for the commercial-scale generation of neutrons and protons for a wide variety of research, medical, security, and industrial processes. | 1. A system comprising: a) a high energy ion beam generator device having a first interlock; and b) a user control station having a second interlock, wherein said high energy ion beam generator and said user control station are connected via a fiber optic interlock comprising a plurality of normally-closed switches in a series loop that remain closed to indicate that said generator is safe to operate, a number of normally-open switches in a parallel loop that remain open to indicate that said generator is safe to operate, or both said series loop and said parallel loop. ¦ 2. The system of claim 1, wherein said high energy ion beam generator and said user control station are electrically isolated from one another. ¦ 3. The system of claim 1, wherein said fiber optic interlock comprises a frequency generator. ¦ 4. The system of claim 3, wherein said frequency generator triggers a fiber-optic transmitter causing light to pulse at a set frequency. ¦ 5. The system of claim 1, wherein said system comprises control software that manages said fiber optic interlock. ¦ 6. The system of claim 5, wherein said control software operates a multiple-signal verification procedure of said fiber optic interlock. ¦ 7. A method comprising using the system of claim 1 to transmit information from said high energy ion beam generator to said user control station or from said user control station to said high energy ion beam generator. | 1. A system comprising: a) a high energy ion beam generator device having a first interlock; and b) a user control station having a second interlock, wherein said high energy ion beam generator and said user control station are connected via a fiber optic interlock comprising a plurality of normally-closed switches in a series loop that remain closed to indicate that said generator is safe to operate, a number of normally-open switches in a parallel loop that remain open to indicate that said generator is safe to operate, or both said series loop and said parallel loop. | CPC_H01P | 4919039006409
16/179733 | US | P | Multilayer coupler having mode-compensating bend | A multilayer coupler may include electromagnetically coupled planar first and second signal conductors that are separated by a gap, extend adjacent each other along a ground plane, and change orientation in a bend. A plate may be positioned along the bend between the ground plane and the signal conductors. The ground plane may have an opening extending along the bend and the plate. A multilayer coupler may include two coupled signal conductors formed in a loop having a four-wire section in which different sections of the two signal conductors overlap in a four-wire section. In a transition region in which the coupler transitions from the four-wire section to a two-wire section, an isolating ground plane may separate the two two-wire sections extending from the four-wire section. A bend in the transition region may include a plate between the two signal conductors and the ground plane. | 1. A multilayer coupler comprising: a first ground plane;electromagnetically coupled planar first and second signal conductors spaced from and parallel to the first ground plane, wherein the first and second signal conductors are separated by a gap, extend adjacent each other along the first ground plane, and change orientation in a bend from a first orientation extending along a first line to a second orientation extending along a second line transverse to the first line; andan electrically conductive planar first plate physically positioned adjacent to the bend and between and spaced from (i) the first ground plane and (ii) the first and second signal conductors, wherein the first plate is not metallically connected to the first ground plane or either of the first and second signal conductors;wherein the first ground plane has a first opening extending along the first and second signal conductors in alignment with the bend and the first plate when viewed normal to the first ground plane. ¦ 2. The multilayer coupler of claim 1, wherein the bend has a length along the first and second signal conductors and the first opening extends the length of the bend. ¦ 3. The multilayer coupler of claim 1, wherein the first opening has an opening width along the length of the first opening that is at least as wide as a combined-conductor width between opposite laterally more distal edges of a combination of the first and second conductors in the bend when viewed normal to the first plane. ¦ 4. The multilayer coupler of claim 2, wherein the first opening is wider than the combined-conductor width. ¦ 5. The multilayer coupler of claim 1, wherein the first plate has a length along the first and second signal conductors that is at least as long as a length of the first opening along the first and second signal conductors. ¦ 6. The multilayer coupler of claim 5, wherein the first plate is longer than the first opening along the first and second signal conductors. ¦ 7. The multilayer coupler of claim 5, wherein the first plate is wider than the first opening along the first and second signal conductors. ¦ 8. The multilayer coupler of claim 1, wherein the first plate extends along the first and second signal conductors beyond the bend. ¦ 9. The multilayer coupler of claim 1, wherein the first plate extends along the first and second signal conductors beyond the first opening. ¦ 10. The multilayer coupler of claim 9, wherein the bend has opposite ends along the first and second signal conductors and the first plate extends along the first and second signal conductors beyond both ends of the bend. ¦ 11. The multilayer coupler of claim 1, further comprising a planar second ground plane and an electrically conductive second plate, wherein the second ground plane is spaced from, parallel to, and electrically connected to the first ground plane, the first and second conductors and the first plate are disposed between the first and second ground planes; the second plate is physically positioned between and spaced from the second ground plane and the first and second signal conductors, extends along the bend, and is not metallically connected to the first or second ground planes, the first plate, or either of the first and second signal conductors; and the second ground plane has a second opening extending along the first and second conductors in the bend in alignment with the second plate when viewed normal to the first ground plane. ¦ 12. The multilayer coupler of claim 11, wherein the second plate is aligned with the first plate when viewed normal to the first ground plane. ¦ 13. The multilayer coupler of claim 12, wherein the second plate is the same size as the first plate when viewed normal to the first ground plane. ¦ 14. The multilayer coupler of claim 11, wherein the second opening is aligned with the first opening when viewed normal to the first ground plane. ¦ 15. The multilayer coupler of claim 14, wherein the second opening is the same size as the first opening when viewed normal to the first ground plane. ¦ 16. The multilayer coupler of claim 1, wherein the first and second conductors are disposed on respective spaced-apart planes parallel to the first ground plane. ¦ 17. The multilayer coupler of claim 1, further comprising electromagnetically coupled planar third and fourth signal conductors extending proximate to the bend and parallel to the first ground plane, wherein the first ground plane is disposed in a plane extending between the first and second signal conductors and the third and fourth signal conductors. ¦ 18. The multilayer coupler of claim 17, wherein the third and fourth signal conductors do not extend in alignment with the first opening when viewed normal to the plane of the first ground plane. ¦ 19. The multilayer coupler of claim 17, where the third conductor is a continuation of the first conductor and the fourth conductor is a continuation of the second conductor, and the first and second conductors each form a loop. ¦ 20. The multilayer coupler of claim 17, further comprising a second ground plane electrically connected to, parallel to, and spaced from the first ground plane, wherein the third and fourth conductors extend between the first and second ground planes. | 1. A multilayer coupler comprising: a first ground plane;electromagnetically coupled planar first and second signal conductors spaced from and parallel to the first ground plane, wherein the first and second signal conductors are separated by a gap, extend adjacent each other along the first ground plane, and change orientation in a bend from a first orientation extending along a first line to a second orientation extending along a second line transverse to the first line; andan electrically conductive planar first plate physically positioned adjacent to the bend and between and spaced from (i) the first ground plane and (ii) the first and second signal conductors, wherein the first plate is not metallically connected to the first ground plane or either of the first and second signal conductors;wherein the first ground plane has a first opening extending along the first and second signal conductors in alignment with the bend and the first plate when viewed normal to the first ground plane. | CPC_H01P | 4919038006587
16/179754 | US | P | Multilayer loop coupler having transition region with local ground | A multilayer coupler may include electromagnetically coupled planar first and second signal conductors that are separated by a gap, extend adjacent each other along a ground plane, and change orientation in a bend. A plate may be positioned along the bend between the ground plane and the signal conductors. The ground plane may have an opening extending along the bend and the plate. A multilayer coupler may include two coupled signal conductors formed in a loop having a four-wire section in which different sections of the two signal conductors overlap in a four-wire section. In a transition region in which the coupler transitions from the four-wire section to a two-wire section, an isolating ground plane may separate the two two-wire sections extending from the four-wire section. A bend in the transition region may include a plate between the two signal conductors and the ground plane. | 1. A multilayer coupler comprising: a first ground plane;planar first and second signal conductors electromagnetically closely coupled together in at least first, second, and third coupled sections distributed serially along the first and second signal conductors and forming a substantially closed loop when viewed normal to the loop with a four-conductor section formed by the first coupled section overlapping the third coupled section when viewed normal to the loop;wherein the second coupled section is electrically disposed between the first and third coupled sections;the first and second signal conductors form a transition region proximate the four-conductor section in which the first and second signal conductors extend from the first coupled section in the loop and the first and second signal conductors extend from the third coupled section out of the loop; andthe first ground plane is disposed in the transition region between (i) the first and second signal conductors extending from the first coupled section and (ii) the first and second signal conductors extending from the third coupled section. ¦ 2. The multilayer coupler of claim 1, wherein the first and second signal conductors change orientation in a bend in the transition region from a first orientation extending along a first line to a second orientation extending along a second line transverse to the first line; the multilayer coupler further comprises an electrically conductive planar plate physically positioned along the bend in the transition region between and spaced from (i) the first ground plane and (ii) the first and second signal conductors, wherein the plate is not metallically connected to the first ground plane or either of the first and second signal conductors; andwherein the first ground plane has an opening extending along the first and second signal conductors in the bend in alignment with the plate when viewed normal to the first ground plane. ¦ 3. The multilayer line coupler of claim 2, wherein the bend in the first and second signal conductors has a length along the first and second signal conductors and the opening extends the length of the first and second signal conductors in the bend. ¦ 4. The multilayer line coupler of claim 2, wherein the opening has an opening width along the length of the opening that is at least as wide as a combined-conductor width between opposite laterally more distal edges of a combination of the first and second conductors in the bend when viewed normal to the first ground plane. ¦ 5. The multilayer line coupler of claim 3, wherein the opening is wider than the combined-conductor width. ¦ 6. The multilayer coupler of claim 2, wherein the plate has a length along the first and second signal conductors that is at least as long as a length of the opening along the first and second signal conductors. ¦ 7. The multilayer coupler of claim 6, wherein the plate is longer than the opening along the first and second signal conductors. ¦ 8. The multilayer coupler of claim 6, wherein the plate is wider than the opening along the first and second signal conductors. ¦ 9. The multilayer coupler of claim 2, wherein the plate extends along the first and second signal conductors beyond the bend. ¦ 10. The multilayer coupler of claim 2, wherein the plate extends along the first and second signal conductors beyond the opening. ¦ 11. The multilayer coupler of claim 10, wherein the bend has opposite ends along the first and second signal conductors and the first plate extends along the first and second signal conductors beyond both ends of the bend. | 1. A multilayer coupler comprising: a first ground plane;planar first and second signal conductors electromagnetically closely coupled together in at least first, second, and third coupled sections distributed serially along the first and second signal conductors and forming a substantially closed loop when viewed normal to the loop with a four-conductor section formed by the first coupled section overlapping the third coupled section when viewed normal to the loop;wherein the second coupled section is electrically disposed between the first and third coupled sections;the first and second signal conductors form a transition region proximate the four-conductor section in which the first and second signal conductors extend from the first coupled section in the loop and the first and second signal conductors extend from the third coupled section out of the loop; andthe first ground plane is disposed in the transition region between (i) the first and second signal conductors extending from the first coupled section and (ii) the first and second signal conductors extending from the third coupled section. | CPC_H01P | 4919038006588
16/240905 | US | P | Common-mode signal absorber | The present invention provides a common-mode signal absorber, which comprises an impedance-matching network and a common-mode signal reflection circuit. A differential-mode signal is inputted into input ends of the impedance-matching network, and outputted from output ends of the common-mode signal reflection circuit. When a common-mode signal is inputted into the common-mode signal absorber, the common-mode signal reflection circuit is for reflecting the common-mode signal within a specific frequency band. Afterward, the reflection of the common-mode signal within the specific frequency band will be absorbed by an impedance element of the impedance-matching network. Thus, the common-mode signal within the specific frequency band may be absorbed by the impedance-matching network so as to avoid to interfere signals transmitted on a communication system. | 1. A common-mode signal absorber, comprising: a first impedance-matching network comprising a first impedance unit; anda common-mode signal reflection circuit, wherein input ends of the common-mode signal reflection circuit are connected to output ends of the first impedance-matching network, a differential-mode signal is inputted from input ends of the first impedance-matching network, and outputted from output ends of the common-mode signal reflection circuit;wherein the first impedance-matching network is impedance matched to a common-mode signal within a specific frequency band; when the common-mode signal within the specific frequency band inputs to the first impedance-matching network from the input ends of the first impedance-matching network, the first impedance unit of the first impedance-matching network can be used for absorbing the common-mode signal within the specific frequency band; when the common-mode signal within the specific frequency band is unabsorbed by the first impedance unit and inputs to the common-mode signal reflection circuit through the first impedance-matching network, the common-mode signal within the specific frequency band will be reflected by the common-mode signal reflection circuit back to the first impedance-matching network so that the first impedance unit of the first impedance-matching network can absorb the common-mode signal reflected by the common-mode signal reflection circuit;wherein the common-mode signal within the specific frequency band is able to be repeatedly absorbed and reflected between the first impedance-matching network and the common-mode signal reflection circuit until an energy of the common-mode signal within the specific frequency band is completely exhausted. ¦ 2. The common-mode signal absorber according to claim 1, with regard to the common-mode signal within the specific frequency band, an absolute value of a reflection coefficient for the input ends of the common-mode signal reflection circuit is greater than 0.8, an absolute value of a reflection coefficient for the input ends of the first impedance-matching network is less than 0.4. ¦ 3. The common-mode signal absorber according to claim 1, wherein the common-mode signal absorber has an absorption rate above 50% for the common-mode signal within the specific frequency band. ¦ 4. The common-mode signal absorber according to claim 1, wherein the common-mode signal absorber further comprises a pair of differential transmission lines, the common-mode signal absorber transmits the differential-mode signal by the pair of differential transmission lines, a circuit structure of the common-mode signal absorber is symmetrically provided on right and left sides of the differential transmission lines based on a center line between the pair of differential transmission lines. ¦ 5. The common-mode signal absorber according to claim 1, wherein a circuit structure of the common-mode signal absorber comprises: a ground layer, provided on one side thereof with a first slot portion, and provided on other side thereof with a second slot portion, wherein a first impedance unit is configured in the first slot portion, a second impedance unit is configured in the second slot portion, one end of the first impedance unit is connected to the ground layer, one end of the second impedance unit is connected to the ground layer;a first metal pad, configured on the above of the first slot portion, and connected to other end of the first impedance unit by a vertically configured first conductive via;a second metal pad, configured on the above of the second slot portion, and connected to other end of the second impedance unit by a vertically configured second conductive via; anda pair of differential transmission lines comprising a pair of first line segments, a pair of second line segments, and a pair of third line segments, wherein the pair of first line segments are provided at a position that is vertical extension of the first slot portion and the first metal pad, the pair of third line segments are provided at a position that is vertical extension of the second slot portion and the second metal pad, a gap is existed between the pair of first line segments and the first metal pad, and between the pair of third line segments and the second metal pad, respectively, the pair of second line segments are connected between the pair of first line segments and the pair of third line segments, other gap is existed between the pair of second line segments and the ground layer, one ends of the pair of second line segments are connected to one ends of the pair of first line segments by a vertically configured third conductive via, respectively, other ends of the pair of second line segments are connected to one ends of the pair of third line segments by a vertically configured fourth conductive via, respectively;wherein the pair of first line segments, the first metal pad, the first slot portion, the first impedance unit, and parts of the ground layer around the first slot portion will be formed as a first circuit structure, the pair of second line segments and parts of the ground layer below the pair of second line segments will be formed as a second circuit structure, the pair of third line segments, the second metal pad, the second slot portion, the second impedance unit, and parts of the ground layer around the second slot portion will be formed as a third circuit structure, the first impedance-matching network comprises the first circuit structure and the second circuit structure, the common-mode signal reflection circuit comprises the third circuit structure. ¦ 6. The common-mode signal absorber according to claim 5, wherein the pair of first line segments, the pair of second line segments, or the pair of third line segments are a pair of symmetrical line segments. ¦ 7. The common-mode signal absorber according to claim 5, wherein the common-mode signal absorber further comprises a second impedance-matching network, the second impedance-matching network is connected to the common-mode signal reflection circuit, the differential-mode signal is inputted into the first impedance-matching network, passed through the common-mode signal reflection circuit, and outputted from the second impedance-matching network, the second impedance-matching network comprises a second impedance unit, the second impedance-matching network is impedance matched to the common-mode signal within the specific frequency band, the second impedance unit of the second impedance-matching network is used to absorb the common-mode signal within the specific frequency band when the common-mode signal within the specific frequency band enters the second impedance-matching network. ¦ 8. The common-mode signal absorber according to claim 7, with regard to the common-mode signal within the specific frequency band, an absolute value of a reflection coefficient for the input ends of the second impedance-matching network is less than 0.4. | 1. A common-mode signal absorber, comprising: a first impedance-matching network comprising a first impedance unit; anda common-mode signal reflection circuit, wherein input ends of the common-mode signal reflection circuit are connected to output ends of the first impedance-matching network, a differential-mode signal is inputted from input ends of the first impedance-matching network, and outputted from output ends of the common-mode signal reflection circuit;wherein the first impedance-matching network is impedance matched to a common-mode signal within a specific frequency band; when the common-mode signal within the specific frequency band inputs to the first impedance-matching network from the input ends of the first impedance-matching network, the first impedance unit of the first impedance-matching network can be used for absorbing the common-mode signal within the specific frequency band; when the common-mode signal within the specific frequency band is unabsorbed by the first impedance unit and inputs to the common-mode signal reflection circuit through the first impedance-matching network, the common-mode signal within the specific frequency band will be reflected by the common-mode signal reflection circuit back to the first impedance-matching network so that the first impedance unit of the first impedance-matching network can absorb the common-mode signal reflected by the common-mode signal reflection circuit;wherein the common-mode signal within the specific frequency band is able to be repeatedly absorbed and reflected between the first impedance-matching network and the common-mode signal reflection circuit until an energy of the common-mode signal within the specific frequency band is completely exhausted. | CPC_H01P | 4919035006639
16/152698 | US | P | Bidirectional coupler | A bidirectional coupler includes a first main line that transmits a first signal from a first input end thereof to a first output end thereof, a second main line that transmits a second signal from a second input end thereof to a second output end thereof, a first sub-line having a first end corresponding to the first input end and a second end corresponding to the first output end, a second sub-line having a first end corresponding to the second input end and a second end corresponding to the second output end, a detector port, a termination circuit, and a switch circuit. The first end of the first sub-line and the first end of the second sub-line are connected to each other. | 1. A bidirectional coupler comprising: a first main line having a first input end and a first output end, and that is configured to transmit a first signal from the first input end to the first output end;a second main line having a second input end and a second output end, and that is configured to transmit a second signal from the second input end to the second output end;a first sub-line electromagnetically coupled to the first main line, the first sub-line having a first end corresponding to the first input end and a second end corresponding to the first output end;a second sub-line electromagnetically coupled to the second main line, the second sub-line having a first end corresponding to the second input end and a second end corresponding to the second output end;a detector port;a termination circuit; anda switch circuit configured to selectively connect each of the second end of the first sub-line and the second end of the second sub-line to the detector port or to the termination circuit in accordance with an operation mode of the bidirectional coupler,wherein the first end of the first sub-line and the first end of the second sub-line are connected to each other,wherein in a first operation mode the bidirectional coupler is configured to detect the first signal, in a second operation mode the bidirectional coupler is configured to detect a reflected signal of the first signal, in a third operation mode the bidirectional coupler is configured to detect the second signal, and in a fourth operation mode the bidirectional coupler is configured to detect a reflected signal of the second signal,wherein when the bidirectional coupler is in the first operation mode or the fourth operation mode, the switch circuit is configured to connect the second end of the first sub-line to the termination circuit and to connect the second end of the second sub-line to the detector port, andwherein when the bidirectional coupler is in the second operation mode or the third operation mode, the switch circuit is configured to connect the second end of the first sub-line to the detector port and to connect the second end of the second sub-line to the termination circuit. ¦ 2. The bidirectional coupler according to claim 1, further comprising a substrate, wherein the first main line and the second main line are arranged on the substrate to be approximately parallel to each other such that a direction of travel of the first signal and a direction of travel of the second signal are substantially parallel,wherein the first sub-line and the second sub-line are arranged in an area of the substrate between the first main line and the second main line,wherein the switch circuit is arranged in an area of the substrate between the first sub-line and the second sub-line,wherein the termination circuit is arranged in the area of the substrate between the first sub-line and the second sub-line, and is arranged on a side of the switch circuit nearest the first output end and the second output end, andwherein the detector port is arranged in the area of the substrate between the first sub-line and the second sub-line, and is arranged on a side of the switch circuit nearest the first input end and the second input end. ¦ 3. The bidirectional coupler according to claim 2, further comprising: a detector circuit disposed between the switch circuit and the detector port,wherein the detector circuit is configured to convert a detection signal into a direct-current voltage and to output the direct-current voltage to the detector port, andwherein the detection signal is based on the operation mode of the bidirectional coupler, and is the first signal, the reflected signal of the first signal, the second signal, or the reflected signal of the second signal. ¦ 4. The bidirectional coupler according to claim 2, wherein the termination circuit comprises a first variable capacitor, a first variable inductor, or a first variable resistor, and wherein at least one of a capacitance value of the first variable capacitor, an inductance value of the first variable inductor, or a resistance value of the first variable resistor is controlled in accordance with the operation mode of the bidirectional coupler, a frequency of the first signal, or a frequency of the second signal. ¦ 5. The bidirectional coupler according to claim 2, further comprising: a matching network disposed between the switch circuit and the detector port,wherein the matching network comprises a second variable capacitor, a second variable inductor, or a second variable resistor, andwherein at least one of a capacitance value of the second variable capacitor, an inductance value of the second variable inductor, or a resistance value of the second variable resistor is controlled in accordance with the operation mode of the bidirectional coupler, a frequency of the first signal, or a frequency of the second signal. ¦ 6. The bidirectional coupler according to claim 1, further comprising: a detector circuit disposed between the switch circuit and the detector port,wherein the detector circuit is configured to convert a detection signal into a direct-current voltage and to output the direct-current voltage to the detector port, andwherein the detection signal is based on the operation mode of the bidirectional coupler, and is the first signal, the reflected signal of the first signal, the second signal, or the reflected signal of the second signal. ¦ 7. The bidirectional coupler according to claim 6, wherein the detector circuit is formed on a semiconductor chip having the switch circuit. ¦ 8. The bidirectional coupler according to claim 1, wherein the termination circuit comprises a first variable capacitor, a first variable inductor, or a first variable resistor, and wherein at least one of a capacitance value of the first variable capacitor, an inductance value of the first variable inductor, or a resistance value of the first variable resistor is controlled in accordance with the operation mode of the bidirectional coupler, a frequency of the first signal, or a frequency of the second signal. ¦ 9. The bidirectional coupler according to claim 1, further comprising: a matching network disposed between the switch circuit and the detector port,wherein the matching network comprises a second variable capacitor, a second variable inductor, or a second variable resistor, andwherein at least one of a capacitance value of the second variable capacitor, an inductance value of the second variable inductor, or a resistance value of the second variable resistor is controlled in accordance with the operation mode of the bidirectional coupler, a frequency of the first signal, or a frequency of the second signal. ¦ 10. A bidirectional coupler comprising: a first main line having a first input end and a first output end, and that is configured to transmit a first signal from the first input end to the first output end;a second main line having a second input end and a second output end, and that is configured to transmit a second signal from the second input end to the second output end;a first sub-line electromagnetically coupled to the first main line, the first sub-line having a first end corresponding to the first input end and a second end corresponding to the first output end;a second sub-line electromagnetically coupled to the second main line, the second sub-line having a first end corresponding to the second input end and a second end corresponding to the second output end;a detector port;a termination circuit; anda switch circuit configured to selectively connect each of the first end of the first sub-line and the first end of the second sub-line to the detector port or to the termination circuit in accordance with an operation mode of the bidirectional coupler,wherein the second end of the first sub-line and the second end of the second sub-line are connected to each other,wherein in a first operation mode the bidirectional coupler is configured to detect the first signal, in a second operation mode the bidirectional coupler is configured to detect a reflected signal of the first signal, in a third operation mode the bidirectional coupler is configured to detect the second signal, and in a fourth operation mode the bidirectional coupler is configured to detect a reflected signal of the second signal,wherein when the bidirectional coupler is in the first operation mode or the fourth operation mode, the switch circuit is configured to connect the first end of the first sub-line to the detector port and to connect the first end of the second sub-line to the termination circuit, andwhen the bidirectional coupler is in the second operation mode or the third operation mode, the switch circuit is configured to connect the first end of the first sub-line to the termination circuit and to connect the first end of the second sub-line to the detector port. ¦ 11. The bidirectional coupler according to claim 10, further comprising a substrate, wherein the first main line and the second main line are arranged on the substrate to be approximately parallel to each other such that a direction of travel of the first signal and a direction of travel of the second signal are substantially parallel,wherein the first sub-line and the second sub-line are arranged in an area of the substrate between the first main line and the second main line,wherein the switch circuit is arranged in an area of the substrate between the first sub-line and the second sub-line,wherein the termination circuit is arranged in the area of the substrate between the first sub-line and the second sub-line, and is arranged between the switch circuit and a transmission line connecting the second end of the first sub-line and the second end of the second sub-line, andwherein the detector port is arranged in the area of the substrate between the first sub-line and the second sub-line, and is arranged on a side of the switch circuit nearest the first input end and the second input end. ¦ 12. The bidirectional coupler according to claim 11, further comprising: a detector circuit disposed between the switch circuit and the detector port,wherein the detector circuit is configured to convert a detection signal into a direct-current voltage and to output the direct-current voltage to the detector port, andwherein the detection signal is based on the operation mode of the bidirectional coupler, and is the first signal, the reflected signal of the first signal, the second signal, or the reflected signal of the second signal. ¦ 13. The bidirectional coupler according to claim 11, wherein the termination circuit comprises a first variable capacitor, a first variable inductor, or a first variable resistor, and wherein at least one of a capacitance value of the first variable capacitor, an inductance value of the first variable inductor, or a resistance value of the first variable resistor is controlled in accordance with the operation mode of the bidirectional coupler, a frequency of the first signal, or a frequency of the second signal. ¦ 14. The bidirectional coupler according to claim 11, further comprising: a matching network disposed between the switch circuit and the detector port,wherein the matching network comprises a second variable capacitor, a second variable inductor, or a second variable resistor, andwherein at least one of a capacitance value of the second variable capacitor, an inductance value of the second variable inductor, or a resistance value of the second variable resistor is controlled in accordance with the operation mode of the bidirectional coupler, a frequency of the first signal, or a frequency of the second signal. ¦ 15. The bidirectional coupler according to claim 10, further comprising: a detector circuit disposed between the switch circuit and the detector port,wherein the detector circuit is configured to convert a detection signal into a direct-current voltage and to output the direct-current voltage to the detector port, andwherein the detection signal is based on the operation mode of the bidirectional coupler, and is the first signal, the reflected signal of the first signal, the second signal, or the reflected signal of the second signal. ¦ 16. The bidirectional coupler according to claim 15, wherein the detector circuit is formed on a semiconductor chip having the switch circuit. ¦ 17. The bidirectional coupler according to claim 10, wherein the termination circuit comprises a first variable capacitor, a first variable inductor, or a first variable resistor, and wherein at least one of a capacitance value of the first variable capacitor, an inductance value of the first variable inductor, or a resistance value of the first variable resistor is controlled in accordance with the operation mode of the bidirectional coupler, a frequency of the first signal, or a frequency of the second signal. ¦ 18. The bidirectional coupler according to claim 10, further comprising: a matching network disposed between the switch circuit and the detector port,wherein the matching network comprises a second variable capacitor, a second variable inductor, or a second variable resistor, andwherein at least one of a capacitance value of the second variable capacitor, an inductance value of the second variable inductor, or a resistance value of the second variable resistor is controlled in accordance with the operation mode of the bidirectional coupler, a frequency of the first signal, or a frequency of the second signal. | 1. A bidirectional coupler comprising: a first main line having a first input end and a first output end, and that is configured to transmit a first signal from the first input end to the first output end;a second main line having a second input end and a second output end, and that is configured to transmit a second signal from the second input end to the second output end;a first sub-line electromagnetically coupled to the first main line, the first sub-line having a first end corresponding to the first input end and a second end corresponding to the first output end;a second sub-line electromagnetically coupled to the second main line, the second sub-line having a first end corresponding to the second input end and a second end corresponding to the second output end;a detector port;a termination circuit; anda switch circuit configured to selectively connect each of the second end of the first sub-line and the second end of the second sub-line to the detector port or to the termination circuit in accordance with an operation mode of the bidirectional coupler,wherein the first end of the first sub-line and the first end of the second sub-line are connected to each other,wherein in a first operation mode the bidirectional coupler is configured to detect the first signal, in a second operation mode the bidirectional coupler is configured to detect a reflected signal of the first signal, in a third operation mode the bidirectional coupler is configured to detect the second signal, and in a fourth operation mode the bidirectional coupler is configured to detect a reflected signal of the second signal,wherein when the bidirectional coupler is in the first operation mode or the fourth operation mode, the switch circuit is configured to connect the second end of the first sub-line to the termination circuit and to connect the second end of the second sub-line to the detector port, andwherein when the bidirectional coupler is in the second operation mode or the third operation mode, the switch circuit is configured to connect the second end of the first sub-line to the detector port and to connect the second end of the second sub-line to the termination circuit. | CPC_H01P | 4919030005003
16/143576 | US | P | Antenna module and electronic device | An antenna module includes a resin multilayer substrate including a plurality of base materials that are flexible. The resin multilayer substrate includes a rigid portion at which a first number of stacked layers of the base materials is relatively large and a flexible portion at which a second number of stacked layers of the base materials is relatively small. A radiating element including a conductor pattern is provided at the rigid portion. A transmission line including a conductor pattern and electrically connected to the radiating element is provided at the flexible portion. A frame-shaped conductor that surrounds the radiating element when viewed in a direction in which the base materials are stacked is provided at either the rigid portion or the flexible portion, or both the rigid portion and the flexible portion. | 1. An antenna module comprising: a resin multilayer substrate including a plurality of base materials that are flexible;wherein the resin multilayer substrate includes a rigid portion and a flexible portion;a first number of stacked layers of the base materials at the rigid portion is larger than a second number of stacked layers of the base materials at the flexible portion;a radiating element including a conductor pattern is provided at the rigid portion;a transmission line including a conductor pattern and electrically connected to the radiating element is provided at the flexible portion; andthe rigid portion bends. ¦ 2. The antenna module according to claim 1, wherein the transmission line includes a ground conductor and a signal line, and the radiating element is provided at one of the base materials different from one of the base materials at which the signal line is provided;a first interlayer connection conductor that electrically connects the signal line and the radiating element to each other is provided in the rigid portion; andthe first interlayer connection conductor is non-linear. ¦ 3. The antenna module according to claim 2, wherein a second interlayer connection conductor that electrically connects the ground conductor and the radiating element to each other is provided in the rigid portion; andthe second interlayer connection conductor is non-linear. ¦ 4. The antenna module according to claim 1, wherein the flexible portion bends. ¦ 5. The antenna module according to claim 1, wherein the flexible portion includes at least a portion of a matching circuit of an antenna including the radiating element. ¦ 6. An electronic device, comprising: the antenna module according to claim 1;a circuit substrate at which a high-frequency circuit electrically connected to the antenna module is located; anda housing accommodating the antenna module and the circuit substrate. ¦ 7. The electronic device according to claim 6, wherein the antenna module bends along a shape of the housing. ¦ 8. The electronic device according to claim 7, wherein the antenna module is in contact with the housing. | 1. An antenna module comprising: a resin multilayer substrate including a plurality of base materials that are flexible;wherein the resin multilayer substrate includes a rigid portion and a flexible portion;a first number of stacked layers of the base materials at the rigid portion is larger than a second number of stacked layers of the base materials at the flexible portion;a radiating element including a conductor pattern is provided at the rigid portion;a transmission line including a conductor pattern and electrically connected to the radiating element is provided at the flexible portion; andthe rigid portion bends. | CPC_H01P | 4919027006446
16/161577 | US | P | Apparatus and methods for dynamic impedance matching of a guided wave launcher | Aspects of the subject disclosure may include, for example, a guided wave launcher generates, in response to an output RF signal, a guided electromagnetic wave along a surface of a transmission medium, wherein the guided electromagnetic wave propagates along the surface of the transmission medium without requiring an electrical return path, and wherein the guided electromagnetic wave has a non-optical carrier frequency. A mismatch probe generates a mismatch signal based on the output RF signal, wherein the mismatch signal indicates an impedance mismatch of the guided wave launcher. A controller generates one or more control signals in response to the mismatch signal, wherein the one or more control signals adjust one or more adjustable circuit elements of an impedance matching circuit, wherein adjustment of the one or more adjustable circuit elements facilitates reducing the impedance mismatch of the guided wave launcher. Other embodiments are disclosed. | 1. A waveguide device, comprising: an impedance matching circuit that includes one or more adjustable elements, wherein the impedance matching circuit receives an input signal and generates an output signal in response to the input signal;a guided wave launcher configured to generate, in response to the output signal, a guided electromagnetic wave along a surface of transmission medium, wherein the guided electromagnetic wave propagates along the surface of the transmission medium without requiring an electrical return path, and wherein the guided electromagnetic wave has a non-optical carrier frequency;a mismatch probe configured to generate a mismatch signal based on the output signal, wherein the mismatch signal indicates an impedance mismatch of the guided wave launcher; anda controller configured to adjust the one or more adjustable elements of the impedance matching circuit, wherein an adjustment of the one or more adjustable elements facilitates reducing the impedance mismatch of the guided wave launcher. ¦ 2. The waveguide device of claim 1, wherein the impedance matching circuit is configured as a pi-network, an L-network or a T-network. ¦ 3. The waveguide device of claim 1, wherein the one or more adjustable elements include one or more adjustable impedances. ¦ 4. The waveguide device of claim 3, wherein the one or more adjustable impedances include an adjustable capacitor or an adjustable inductor. ¦ 5. The waveguide device of claim 3, wherein the one or more adjustable impedances include a plurality of adjustable impedances. ¦ 6. The waveguide device of claim 1, wherein the one or more adjustable elements include a tunable transformer. ¦ 7. The waveguide device of claim 1, wherein the mismatch probe includes a voltage detector, a standing wave ratio meter, a directional coupler or a reflectometer. ¦ 8. The waveguide device of claim 1, wherein the controller includes a look-up table. ¦ 9. The waveguide device of claim 1, wherein the guided electromagnetic wave is modulated via a wideband modulating signal and the impedance matching circuit provides a wideband impedance matching of a transmitter to the guided wave launcher. ¦ 10. The waveguide device of claim 1, wherein the guided wave launcher has an impedance that changes based on a weather condition in an area of the transmission medium and wherein the one or more adjustable elements of the impedance matching circuit are adjusted to compensate for the impedance that changes based on the weather condition in the area of the transmission medium. ¦ 11. The waveguide device of claim 1, wherein the guided wave launcher is a horn launcher, a stripline launcher, a non-coaxial launcher, a reflective launcher, a slot launcher or a spiral launcher. ¦ 12. The waveguide device of claim 1, wherein the guided electromagnetic wave has a range of frequencies below 10 GHz. ¦ 13. The waveguide device of claim 1, wherein the guided electromagnetic wave has a range of frequencies in a millimeter wave frequency band. ¦ 14. A method, comprising: receiving an input signal at an impedance matching circuit from a transmitter;generating, via the impedance matching circuit, an output signal in response to the input signal;generating, in response to the output signal and via a guided wave launcher, a guided electromagnetic wave along a surface of a transmission medium, wherein the guided electromagnetic wave propagates along the surface of the transmission medium without requiring an electrical return path, and wherein the transmission medium is opaque to optical signals;generating a mismatch signal based on the output signal, wherein the mismatch signal indicates an impedance mismatch of the guided wave launcher; andadjusting, in response to the mismatch signal, one or more adjustable circuit elements of the impedance matching circuit, wherein the adjusting facilitates reducing the impedance mismatch of the guided wave launcher to compensate for impedance changes of the guided wave launcher resulting from changing weather conditions in an area of the transmission medium. ¦ 15. The method of claim 14, wherein the impedance matching circuit is configured as a pi-network, an L-network or a T-network. ¦ 16. The method of claim 14, wherein the one or more adjustable circuit elements include an adjustable capacitor or an adjustable inductor. ¦ 17. The method of claim 14, wherein the one or more adjustable circuit elements include a tunable transformer. ¦ 18. The method of claim 14, wherein the one or more adjustable circuit elements include a plurality of adjustable circuit elements. ¦ 19. A device, comprising: circuit means for receiving an input signal at an impedance matching circuit and generating an output signal in response to the input signal;launcher means for generating, in response to the output signal, a guided electromagnetic wave along a surface of a transmission medium, wherein the guided electromagnetic wave propagates along the surface of the transmission medium without requiring an electrical return path, and wherein the guided electromagnetic wave has a non-optical carrier frequency;probe means for generating a mismatch signal based on the output signal, wherein the mismatch signal indicates an impedance mismatch of the launcher means; andcontroller means for adjusting an impedance of the circuit means, wherein the impedance reduces the impedance mismatch of the launcher means. ¦ 20. The device of claim 19, wherein an impedance of the launcher means changes based on a weather condition in an area of the transmission medium and wherein the impedance of the circuit means is adjusted to compensate for changes of the impedance of the launcher means. | 1. A waveguide device, comprising: an impedance matching circuit that includes one or more adjustable elements, wherein the impedance matching circuit receives an input signal and generates an output signal in response to the input signal;a guided wave launcher configured to generate, in response to the output signal, a guided electromagnetic wave along a surface of transmission medium, wherein the guided electromagnetic wave propagates along the surface of the transmission medium without requiring an electrical return path, and wherein the guided electromagnetic wave has a non-optical carrier frequency;a mismatch probe configured to generate a mismatch signal based on the output signal, wherein the mismatch signal indicates an impedance mismatch of the guided wave launcher; anda controller configured to adjust the one or more adjustable elements of the impedance matching circuit, wherein an adjustment of the one or more adjustable elements facilitates reducing the impedance mismatch of the guided wave launcher. | CPC_H01P | 4919025006020
16/164806 | US | P | Multi-mode resonator | A multi-mode resonator includes: a housing having a cavity therein; and a plurality of resonance ribs which are arranged radially around a center of the cavity with a predetermined interval therebetween. Each of the plurality of resonance ribs includes a body having a lower end and an upper end. The lower end of each of the plurality of resonance ribs is fixed to a bottom surface of the housing, and the body of the each of the plurality of resonance ribs is bent so that the upper end of each of the plurality of resonance ribs points to the center of the cavity. | 1. A resonator comprising: a housing having a cavity therein; anda plurality of resonance ribs which are arranged radially around a center of the cavity with a predetermined interval therebetween,wherein each of the plurality of resonance ribs comprises a body having a lower end and an upper end,wherein the lower end of each of the plurality of resonance ribs is fixed to a bottom surface of the housing, and the body of the each of the plurality of resonance ribs is bent so that the upper end of each of the plurality of resonance ribs points to the center of the cavity. ¦ 2. The resonator of claim 1, wherein the body of each of the plurality of resonance ribs is cylinder-shaped which is bent to be an arch shape. ¦ 3. The resonator of claim 2, wherein a cross-section of the body of each of the plurality of resonance ribs is substantially circular. ¦ 4. The resonator of claim 1, wherein at least a part of the upper end of the plurality of resonance ribs is cut to form a flat surface. ¦ 5. The resonator of claim 4, wherein the lower ends of the plurality of resonance ribs are generally integrally connected by a single connecting auxiliary support having a ring shape. ¦ 6. The resonator of claim 1, further comprising a cover which covers the cavity, and a tuning screw installed at the center of the cavity to penetrate the cover into the cavity. ¦ 7. The resonator of claim 1, wherein the plurality of resonance ribs are arranged with an equal interval therebetween. ¦ 8. The resonator of claim 1, wherein the housing is cylinder-shaped. ¦ 9. The resonator of claim 1, wherein at least one of the plurality of resonance ribs has a different length. ¦ 10. The resonator of claim 1, wherein at least one of the plurality of resonance ribs has a different height from the bottom surface. ¦ 11. A resonator, comprising: a housing having a cavity therein; anda first resonance rib and a second resonance rib which are arranged in an opposite direction to each other around a center of the cavity,wherein each of the first resonance rib and the second resonance rib comprises a body having a lower end and an upper end,wherein the lower end of each of the first resonance rib and the second resonance rib is fixed to a bottom surface of the housing, and the body of each of the first resonance rib and the second resonance rib is bent so that the upper end of each of the first resonance rib and the second resonance rib points to the center of the cavity. ¦ 12. The resonator of claim 11, wherein the body of each of the first resonance rib and the second resonance rib is cylinder-shaped which is bent to be an arch shape. ¦ 13. The resonator of claim 12, wherein a cross-section of the body of each of the first resonance rib and the second resonance rib is substantially circular. ¦ 14. The resonator of claim 11, wherein at least a part of the upper end of the first resonance rib and the second resonance rib is cut to form a flat surface. ¦ 15. The resonator of claim 14, wherein the lower ends of the first resonance rib and the second resonance rib are generally integrally connected by a single connecting auxiliary support having a ring shape. ¦ 16. The resonator of claim 11, further comprising a cover which covers the cavity, and a tuning screw installed at the center of the cavity to penetrate the cover into the cavity. ¦ 17. The resonator of claim 11, further comprising a third resonance rib which comprises a body having a lower end and an upper end, the lower end of each of the first resonance rib and the second resonance rib is fixed to a bottom surface of the housing, and the body of each of the first resonance rib and the second resonance rib is bent so that the upper end of each of the first resonance rib and the second resonance rib points to the center of the cavitywherein the lower end of the third resonance rib is fixed to the bottom surface of the housing, and the body of the third resonance rib is bent so that the upper end of the third resonance rib points to the center of the cavity,wherein the first, second and third resonance ribs are arranged with an equal interval therebetween. ¦ 18. The resonator of claim 11, wherein the housing is cylinder-shaped. ¦ 19. The resonator of claim 11, wherein a length of the first resonance rib is different from a length of the second resonance rib. ¦ 20. The resonator of claim 11, wherein a height of the first resonance rib is different from a height of the second resonance rib from the bottom surface. | 1. A resonator comprising: a housing having a cavity therein; anda plurality of resonance ribs which are arranged radially around a center of the cavity with a predetermined interval therebetween,wherein each of the plurality of resonance ribs comprises a body having a lower end and an upper end,wherein the lower end of each of the plurality of resonance ribs is fixed to a bottom surface of the housing, and the body of the each of the plurality of resonance ribs is bent so that the upper end of each of the plurality of resonance ribs points to the center of the cavity. | CPC_H01P | 4919024006412