## 다운로드
출원번호 | DB종류 | 특허/실용 구분 | 발명의 명칭 | 요약 | 전체청구항 | 대표청구항 | 사용자태그 | WINTELIPS KEY
15/743278 | US | P | Heat dissipating sheet having antenna function, and portable terminal including the same | A heat dissipating sheet having an antenna function, and a portable terminal including the same are provided. The heat dissipating sheet, having an antenna function, according to one embodiment of the present disclosure comprises: an antenna part formed into an antenna pattern having a predetermined line width; and a heat dissipating part disposed on the same plane as the antenna part, and dissipating heat transferred from a heat source or distributing locally concentrated heat, wherein the antenna part and the heat dissipating part are directly attached to an inner surface of a rear case or a back cover of a portable terminal body through a medium of an adhesive member. | 1. A heat dissipating sheet having an antenna function, comprising: an antenna part formed into an antenna pattern having a predetermined line width; and a heat dissipating part disposed on a same plane as the antenna part, and dissipating heat transferred from a heat source or distributing locally concentrated heat,wherein the antenna part and the heat dissipating part are attached to an inner surface of a rear case or a back cover of a portable terminal body through an adhesive member,wherein the heat dissipating part includes first and second heat dissipating parts, and the antenna pattern comprises a shape in the form of a square or rectangle, the shape is repeated in decreasing increments equal to the predetermined line width to define a plurality of the shapes each disposed inside another,wherein the antenna part is disposed to surround an edge of the heat dissipating part or the antenna part is disposed at various locations relative to the heat dissipating part or the antenna part is locally disposed in a region of an entire area of the heat dissipating part. ¦ 2. The heat dissipating sheet of claim 1, wherein the antenna part and the heat dissipating part are formed of a single thin plate member, wherein the single thin plate member is electrically and thermally conductive. ¦ 3. The heat dissipating sheet of claim 2, wherein the single thin plate member is a copper foil or an aluminum foil. ¦ 4. The heat dissipating sheet of claim 2, wherein the antenna part and the heat dissipating part are integrally formed. ¦ 5. The heat dissipating sheet of claim 2, wherein a portion of an entire area of the single thin plate member is formed into the antenna pattern having a predetermined line width so as to define the antenna part, and the remaining portion of the single thin plate member defines the heat dissipating part. ¦ 6. The heat dissipating sheet of claim 1, wherein the antenna part serves as a near field communication (NFC) antenna for short-range wireless communication. ¦ 7. The heat dissipating sheet of claim 1, wherein an adhesive layer is disposed on at least one surface of a base material, and the adhesive member includes the base material of a film type. ¦ 8. The heat dissipating sheet of claim 1, wherein the adhesive member is a liquid-type or a gel-type adhesive. ¦ 9. The heat dissipating sheet of claim 1, wherein a shielding member is disposed in a region corresponding to the antenna part to improve antenna performance. ¦ 10. The heat dissipating sheet of claim 1, wherein a supporting member is provided with the adhesive member, wherein a total area of the supporting member is equal to a total area of the antenna part and the heat dissipating part, wherein the antenna part and the heat dissipating part are integrated with the supporting member through the adhesive member as a medium. ¦ 11. The heat dissipating sheet of claim 10, wherein the supporting member is one selected from the group consisting of a polyimide (PI) film, a poly ethylene terephthalate (PET) film, and a bonding sheet. ¦ 12. The heat dissipating sheet of claim 1, wherein an auxiliary heat dissipating member is disposed on one surface of the heat dissipating part to improve heat dissipation performance. ¦ 13. The heat dissipating sheet of claim 12, wherein the auxiliary heat dissipating member includes at least one selected from the group consisting of a graphite, a copper, and an aluminum. ¦ 14. The heat dissipating sheet of claim 1, wherein the line width of the antenna pattern ranges from 0.5 mm to 1.2 mm. ¦ 15. The heat dissipating sheet of claim 1, wherein an interval between neighboring antenna patterns ranges from 0.4 mm to 1 mm. ¦ 16. A portable terminal comprising: a portable terminal body; anda heat dissipating sheet,wherein, the heat dissipating sheet comprises an antenna part formed into an antenna pattern having a predetermined line width; and a heat dissipating part disposed on a same plane as the antenna part and dissipating heat transferred from a heat source or distributing locally concentrated heat;wherein the antenna part and the heat dissipating part are attached to an inner surface of a rear case or a back cover of the portable terminal body through an adhesive member,wherein the heat dissipating part includes first and second heat dissipating parts, and the antenna pattern comprises a shape in the form of a square or rectangle, the shape is repeated in decreasing increments equal to the predetermined line width to define a plurality of the shapes each disposed inside another,wherein the antenna part is disposed to surround an edge of the heat dissipating part or the antenna part is disposed at various locations relative to the heat dissipating part or the antenna part is locally disposed in a region of an entire area of the heat dissipating part. | 1. A heat dissipating sheet having an antenna function, comprising: an antenna part formed into an antenna pattern having a predetermined line width; and a heat dissipating part disposed on a same plane as the antenna part, and dissipating heat transferred from a heat source or distributing locally concentrated heat,wherein the antenna part and the heat dissipating part are attached to an inner surface of a rear case or a back cover of a portable terminal body through an adhesive member,wherein the heat dissipating part includes first and second heat dissipating parts, and the antenna pattern comprises a shape in the form of a square or rectangle, the shape is repeated in decreasing increments equal to the predetermined line width to define a plurality of the shapes each disposed inside another,wherein the antenna part is disposed to surround an edge of the heat dissipating part or the antenna part is disposed at various locations relative to the heat dissipating part or the antenna part is locally disposed in a region of an entire area of the heat dissipating part. | CPC_H01Q | 4921019005927
16/671172 | US | P | Home television antenna with detachable bracket | A home television antenna with a detachable bracket includes a casing, an antenna mainboard and a bracket. The antenna mainboard is disposed inside the casing and connected to a transmission line, and the transmission line extends to the exterior of the casing. The bracket is detachably connected to the casing for supporting the casing. By setting a bracket structure, the home television antenna can be supported and placed on the desktop to avoid impacts on signal transmission while being hung on a wall, and the antenna is conveniently placed on any plane without the need of construction on the wall for fixing the television antenna. The detachable connection between the bracket and the casing facilitates installation and disassembly, and it's convenient for transportation as the volume is reduced after the disassembly and it is convenient to install when the use is needed. | 1. A home television antenna with a detachable bracket, comprising a casing and an antenna mainboard, wherein the home television antenna further comprises a bracket for supporting the casing, the antenna mainboard is disposed inside the casing and connected to a transmission line, the transmission line extends to the exterior of the casing, and the bracket is detachably connected to the casing; wherein the casing comprises an upper casing and a lower casing, the upper casing and the lower casing are fixedly connected and enclose to form a limiting space;wherein the antenna mainboard is provided with first screw holes, first limiting posts are provided on locations inside the lower casing and opposite to the first screw holes; and, the lower casing is provided with second screw holes, second limiting posts are provided on locations inside the upper casing and opposite to the second screw holes, and each of the first limiting posts and the second limiting posts is provided with a thread groove. ¦ 2. The home television antenna with the detachable bracket according to claim 1, wherein the bracket is detachably connected to the bottom of the casing, the top of the bracket is provided with fixing holes, the bottom of the casing is provided with fixing posts adapted to the fixing holes, the center part of the fixing post has a through groove, the bottom of the fixing post is provided with a fixing head, and the end of the fixing head connecting to the fixing post is larger than the other end of the fixing head. ¦ 3. The home television antenna with the detachable bracket according to claim 1, wherein the number of the first screw holes and the number of the first fixing posts are both four, the number of the second screw holes and the number of the second fixing posts are both six, the six second screw holes are respectively formed on two sides of upper part, two sides of middle part and two sides of lower part of the lower casing, and the second screw holes on two sides of the lower casing are symmetrically arranged, and the six second fixing posts are respectively integrally formed on two sides of upper part, two sides of middle part and two sides of lower part of a surface of the upper casing facing the lower casing, the second fixing posts on two sides of the upper casing correspond to the second screw holes in terms of positions and are symmetrically arranged with each other, the four first screw holes are respectively provided on two sides of upper part and two sides of lower part of the antenna mainboard, and the first screw holes on the two sides of the antenna mainboard are symmetrically arranged with respect to each other, the four first fixing posts correspond to the first screw holes in terms of positions and are between the second screw holes on the upper part and the lower part of the lower casing; and, two sides of middle part of the antenna mainboard are further provided with third screw holes corresponding to the positions of the second screw holes on two sides of the middle part of the lower casing. ¦ 4. The home television antenna with the detachable bracket according to claim 1, wherein the lower part of the lower casing is further provided with a wiring hole and a wiring plate, the wiring plate is located on one side of the wiring hole, the wiring plate is perpendicular to the inner wall of the lower casing, and the wiring plate is further provided with a wiring slot; and, the outer wall of the lower casing is further provided with a fixing member, and the fixing member is provided with fixing clamp grooves. ¦ 5. The home television antenna with the detachable bracket according to claim 1, wherein the home television antenna with the detachable bracket further comprises an antenna amplifying means electrically connected to the transmission line; and, a circuit module is disposed in the antenna amplifying means; the circuit module comprises a power interface, a power switch, a control switch, a control chip, a signal input terminal, a signal output terminal, a first capacitor, a second capacitor, a third capacitor, a fourth capacitor, a fifth capacitor, a sixth capacitor, a seventh capacitor, an eighth capacitor, a first resistor, a second resistor, a third resistor, a fourth resistor, a fifth resistor, a sixth resistor, a first inductor, a second inductor, a third inductor, a first light emitting diode and a second light emitting diode, wherein the signal input terminal is electrically connected to the antenna mainboard through the transmission line, the power switch and the control switch are both provided with EQ terminals and FULL terminals, the control chip comprises four pins, the specific model number of the control chip is Infineon BFP420; the power interface is connected to the input terminal of the power switch; when the power switch switches to the FULL terminal, one terminal of the first resistor is connected to the power switch, and the other terminal of the first resistor is connected to the anode of the first light emitting diode, while the cathode of the first light emitting diode is grounded;when the power switch switches to the EQ terminal, one terminal of the second resistor is connected to the power switch, and the other terminal of the second resistor is connected to one terminal of the first inductor, and the other terminal of the first inductor is connected to one terminal of the fourth resistor, while the other terminal of the fourth resistor is connected to the anode of the second light emitting diode, and the cathode of the second light emitting diode is grounded; and, one terminal of the first capacitor is connected to the common terminal of the second resistor and the first inductor, the other terminal of the first capacitor is grounded, one terminal of the second capacitor and one terminal of the third capacitor are both connected to the common terminal of the first inductor and the fourth resistor, and the other terminals of the second capacitor and the third capacitor are both grounded;one terminal of the third resistor is connected to the common terminal of the first inductor and the fourth resistor, the other terminal of the third resistor is connected to one terminal of the second inductor, the other terminal of the second inductor is connected to one terminal of the fifth resistor, the other terminal of the fifth resistor is connected to a first pin of the control chip, one terminal of the sixth resistor is connected to the common terminal of the fifth resistor and the control chip, the other terminal of the sixth resistor is connected to a third pin of the control chip, one terminal of the fourth capacitor is connected to the common end of the third resistor and the second inductor, and the other terminal of the fourth capacitor is grounded; and, a second pin and a fourth pin of the control chip are both grounded;one terminal of the fifth capacitor is connected to the first pin of the control chip, the other terminal of the fifth capacitor is connected to the signal input terminal, the signal input terminal is further connected with one terminal of the sixth capacitor, and the other terminal of the sixth capacitor is connected to the FULL terminal of the control switch, and the signal output terminal is connected to the control switch;the third pin of the control chip is connected to one terminal of the seventh capacitor, the other terminal of the seventh capacitor is connected to one terminal of the eighth capacitor, and the other terminal of the eighth capacitor is connected to the EQ terminal of the control switch; and, one terminal of the third inductor is connected to the common terminal of the seventh capacitor and the eighth capacitor, and the other terminal of the third inductor is grounded. ¦ 6. A home television antenna with a detachable bracket, comprising a casing and an antenna mainboard, wherein the home television antenna further comprises a bracket for supporting the casing, the antenna mainboard is disposed inside the casing and connected to a transmission line, the transmission line extends to the exterior of the casing, and the bracket is detachably connected to the, wherein the bracket is detachably connected to one side of the casing, a fixed angle is formed between the bracket and the casing so as to support the casing, the upper part of the bracket is provided with a fixing clamp plate, the side of the casing is provided with a limiting groove adapted to the fixing clamp plate, the lower part of the bracket extends to form branch portions on two sides, a spacing is formed between the branch portions on both sides of the lower parts of the bracket, and the width of the branch portions on both sides of the lower part of the bracket gradually increases from top to bottom; and the upper part and the lower part of the bracket are both arc-shaped structures, bend directions of the upper part and the lower part of the bracket are opposite to each other, and the angle between the bracket and the casing is an acute angle. ¦ 7. A home television antenna with a detachable bracket, comprising a casing and an antenna mainboard, wherein the home television antenna further comprises a bracket for supporting the casing, the antenna mainboard is disposed inside the casing and connected to a transmission line, the transmission line extends to the exterior of the casing, and the bracket is detachably connected to the casing; wherein the casing comprises an upper casing and a lower casing, the upper casing and the lower casing are fixedly connected and enclose to form a limiting space;wherein horizontal positioning plates and vertical positioning plates are both disposed inside the upper casing and the lower casing, the horizontal positioning plates and the vertical positioning plates are placed cross each other to form a grid structure, and the horizontal positioning plates and the vertical positioning plates of the upper casing correspond to the horizontal positioning plates and the vertical positioning plates of the lower casing in terms of positions and enclose to form the limiting space. ¦ 8. The home television antenna with the detachable bracket according to claim 7, wherein the number of the horizontal positioning plates of the upper casing and the number of the horizontal positioning plates of the lower casing are both more than three, the number of the vertical positioning plates of the upper casing and the number of the vertical positioning plates of the lower casing are both more than three, the more than three horizontal positioning plates of the upper casing and the lower casing have equal spacing among each other, the more than three vertical positioning plates of the upper casing and the lower casing have equal spacing among each other, three horizontal positioning plates in the upper casing and the lower casing are respectively horizontally provided in the upper end, middle end and lower end inside the upper casing and the lower casing, and, three vertical positioning plates in the upper casing and the lower casing are respectively vertically provided in the left end, middle end and right end inside the upper casing and the lower casing. | 1. A home television antenna with a detachable bracket, comprising a casing and an antenna mainboard, wherein the home television antenna further comprises a bracket for supporting the casing, the antenna mainboard is disposed inside the casing and connected to a transmission line, the transmission line extends to the exterior of the casing, and the bracket is detachably connected to the casing; wherein the casing comprises an upper casing and a lower casing, the upper casing and the lower casing are fixedly connected and enclose to form a limiting space;wherein the antenna mainboard is provided with first screw holes, first limiting posts are provided on locations inside the lower casing and opposite to the first screw holes; and, the lower casing is provided with second screw holes, second limiting posts are provided on locations inside the upper casing and opposite to the second screw holes, and each of the first limiting posts and the second limiting posts is provided with a thread groove. | CPC_H01Q | 4921019005928
17/093636 | US | P | Wireless audio system and method for wirelessly communicating audio information using the same | Embodiments of wireless audio systems and methods for wirelessly communicating audio information are disclosed herein. In one example, wireless transceiver includes a first antenna, a second antenna, and a radio frequency (RF) module. The first antenna is configured to establish a first wireless communication link with an audio source. The second antenna is configured to establish a second wireless communication link with another wireless transceiver. The RF module is configured to receive audio information from the audio source using the first wireless communication link and transmit audio play information to the another wireless transceiver using the second wireless communication link. A first RF radiation field of the first antenna has a higher intensity in a first direction than a second direction orthogonal to the first direction, and a second RF radiation field of the second antenna has a higher intensity in the second direction than the first direction. | 1. A wireless transceiver comprising: a first antenna configured to establish a first wireless communication link with an audio source;a second antenna configured to establish a second wireless communication link with another wireless transceiver,a radio frequency (RF) module configured to: receive audio information from the audio source using the first wireless communication link; and transmit audio play information to the another wireless transceiver using the second wireless communication link; anda control module configured to generate a switching instruction for switching among the first antenna and the second antenna based on a currently using antenna and a wireless communication link to be established,wherein a first RF radiation field of the first antenna has a higher intensity in a first direction than a second direction orthogonal to the first direction, and a second RF radiation field of the second antenna has a higher intensity in the second direction than the first direction. ¦ 2. The wireless transceiver of claim 1, further comprising a switch module configured to switch among the first antenna and the second antenna upon receiving the switching instruction from the control module. ¦ 3. The wireless transceiver of claim 2, wherein the switch module comprises an RF switch operatively coupled to the RF module, the first antenna, and the second antenna, configured to selectively establish a connection between the RF module, and the first antenna or the second antenna. ¦ 4. The wireless transceiver of claim 1, wherein the RF module is further configured to transmit an error-correcting code (ECC) to the another wireless transceiver using the second wireless communication link. ¦ 5. The wireless transceiver of claim 1, wherein the first antenna is disposed at a lower portion of the wireless transceiver, and wherein the second antenna is disposed at an upper portion of the wireless transceiver. ¦ 6. The wireless transceiver of claim 1, wherein the first antenna comprises a wire antenna, and wherein the second antenna comprises a chip antenna. ¦ 7. The wireless transceiver of claim 1, wherein an intensity difference of the first RF radiation field of the first antenna between the first direction and the second direction is lower than a first predetermined threshold, and wherein the intensity difference of the second RF radiation field of the second antenna between the second direction and the first direction is lower than a second predetermined threshold. ¦ 8. The wireless transceiver of claim 1, wherein the audio play information includes at least one of a communication parameter associated with the first wireless communication link, synchronizing information, frequency hopping information, volume control information, role switching information, and the audio information. ¦ 9. The wireless transceiver of claim 1, wherein the RF module is further configured to transmit an acknowledgment (ACK) message indicating the audio information is received correctly to the audio source using the first wireless communication link. ¦ 10. A wireless audio system, comprising: a first wireless headphone and a second wireless headphone, wherein the first wireless headphone is configured to:receive, from an audio source, audio information based on a first wireless communication link using a first antenna; andtransmit, to a second wireless headphone, audio play information based on a second communication link using a second antenna,wherein the first wireless headphone is further configured to generate a switching instruction for switching among the first antenna and the second antenna based on a currently using antenna and a wireless communication link to be established, andwherein a first RF radiation field of the first antenna has a higher intensity in a first direction than a second direction orthogonal to the first direction, and a second RF radiation field of the second antenna has a higher intensity in the second direction than the first direction. ¦ 11. The wireless audio system of claim 10, wherein the first wireless headphone is further configured to switch among the first antenna and the second antenna upon obtaining the switching instruction. ¦ 12. The wireless audio system of claim 10, wherein the first wireless headphone is further configured to selectively enable the first antenna or the second antenna. ¦ 13. The wireless audio system of claim 10, wherein the first wireless headphone is further configured to transmit an error-correcting code (ECC) to the another wireless transceiver using the second wireless communication link. ¦ 14. The wireless audio system of claim 10, wherein the first wireless communication link and the second wireless communication link comprise at least one of BLUETOOTH communication or Wi-Fi communication. ¦ 15. The wireless audio system of claim 10, wherein the first antenna comprises a wire antenna, and wherein the second antenna comprises a chip antenna. ¦ 16. The wireless audio system of claim 10, wherein an intensity difference of the first RF radiation field of the first antenna between the first direction and the second direction is lower than a first predetermined threshold, and wherein the intensity difference of the second RF radiation field of the second antenna between the second direction and the first direction is lower than a second predetermined threshold. ¦ 17. A method for wirelessly communicating audio information, comprising: receiving, from an audio source, audio information using a first wireless communication link established based on a first antenna;transmitting, to a wireless transceiver, audio play information using a second wireless communication link established based on a second antenna;generating, a switch instruction for switching among the first antenna and the second antenna based on a currently using antenna and a wireless communication link to be established; andswitching, among the first antenna and the second antenna upon obtaining the switch instruction,wherein a first RF radiation field of the first antenna has a higher intensity in a first direction than a second direction orthogonal to the first direction, and a second RF radiation field of the second antenna has a higher intensity in the second direction than the first direction. ¦ 18. The method of claim 17, further comprising transmitting an error-correcting code (ECC) to the wireless transceiver using the second wireless communication link. | 1. A wireless transceiver comprising: a first antenna configured to establish a first wireless communication link with an audio source;a second antenna configured to establish a second wireless communication link with another wireless transceiver,a radio frequency (RF) module configured to: receive audio information from the audio source using the first wireless communication link; and transmit audio play information to the another wireless transceiver using the second wireless communication link; anda control module configured to generate a switching instruction for switching among the first antenna and the second antenna based on a currently using antenna and a wireless communication link to be established,wherein a first RF radiation field of the first antenna has a higher intensity in a first direction than a second direction orthogonal to the first direction, and a second RF radiation field of the second antenna has a higher intensity in the second direction than the first direction. | CPC_H01Q | 4921011005098
16/847373 | US | P | Combination external vehicle antenna housing and installation method | An antenna housing facilitates retrofitting a repeater/router and/or an LTE antenna on a vehicle. The combination antenna housing comprises a housing including a base adapted to be assembled to the vehicle, an intermediate portion, and an upper antenna enclosure portion for a radio and television antenna. A method for providing a vehicle with one or more communication links includes the steps of first assembling a plurality of cables within a wall of the vehicle that extend from inside the vehicle to a location on a roof of the vehicle. A radio and television antenna is attached to one or more of the cables within the combination antenna housing. An extra cable is secured inside the housing without electrically connecting the extra cable to another device until after assembly of the vehicle is completed. | 1. An antenna apparatus for a vehicle comprising: a housing including an outer flange having a plurality of fastener openings for attaching the house to an exterior location of a vehicle with a plurality of fasteners, the housing including a circular base ring inside the outer flange, wherein the base ring is positioned above an exterior surface of the vehicle, wherein the base ring partially defines a cavity and includes a receptacle receiving a LAN antenna and orienting it in a vertical manner, the LAN antenna capable of wi-fi formatted wireless communication, the base ring also includes a receptable receiving a LTE antenna and orienting in in a vertical manner, the LTE antenna capable of cellular communication, the housing including an upper portion connected to the base ring though use of fasteners, wherein the upper portion and base ring combine to define a sheltered area outside of the vehicle where the LAN antenna and LTE antenna are located;a television antenna located within the sheltered area and attached to the upper portion of the housing above the LAN Antenna and the LTE antenna;a passage in the circular base ring for connecting the sheltered area to an interior location of the vehicle, andwherein the LAN antenna is adapted to communicate with an access point router of a base station outside of the vehicle, the LAN antenna is adapted to be connected by a wire to at least one device inside the vehicle that includes a LAN antenna, the wire extending through the passage. ¦ 2. An antenna apparatus for a recreational vehicle comprising: an antenna housing having a top housing and a bottom housing, the bottom housing including an opening formed therethrough at a central portion of the bottom housing, the bottom housing connected to the top housing by fasteners, the top housing and bottom housing forming an enclosed area above the bottom housing, the antenna housing including a flat mounting flange that extends outwardly and includes a plurality of fastener holes for attaching the antenna housing to an exterior location on the recreational vehicle;a LAN antenna within the enclosed area capable of communicating with at least one device that includes at least one repeater/router positioned at an interior location of the recreational vehicle, the bottom housing includes formations holding the LAN antenna; the LAN antenna having a cable that is adapted to extend through the opening and within a wall of the recreational vehicle for connection to the repeater/router at the interior location of the recreational vehicle;an LTE antenna within the enclosed area, the bottom housing includes a receptable that receives an LTE antenna within the enclosed area, the LTE antenna having a cable that is adapted to extend through the opening and within a wall of the recreational vehicle for connection to the repeater/router;a television antenna suspended near a top of the enclosed area above the LAN antenna and LTE antenna, the television antenna having a cable that is adapted to extend through the opening and within a wall of the recreational vehicle; anda power cable that is adapted to be connected to a power source and that extends within a wall of the recreational vehicle and is adapted to be connected to one of the LAN antenna or the repeater/router. ¦ 3. The antenna apparatus of claim 2, wherein the repeater/router is adapted to be installed after vehicle assembly and after assembly of the antenna apparatus to the vehicle. ¦ 4. The antenna apparatus of claim 2, wherein the power cable is a power over ethernet cable. ¦ 5. The antenna apparatus of claim 2, wherein the power cable is connected to the LAN antenna. ¦ 6. The antenna apparatus of claim 2, wherein the LTE antenna is disposed at a location radially spaced from a center of the antenna housing. ¦ 7. The antenna apparatus of claim 6, wherein the LAN antenna is disposed at a location radially spaced from the center of the antenna housing. ¦ 8. The antenna apparatus of claim 2, wherein the repeater/router is a rebroadcaster. ¦ 9. The antenna apparatus of claim 2, wherein the repeater/router is a booster. | 1. An antenna apparatus for a vehicle comprising: a housing including an outer flange having a plurality of fastener openings for attaching the house to an exterior location of a vehicle with a plurality of fasteners, the housing including a circular base ring inside the outer flange, wherein the base ring is positioned above an exterior surface of the vehicle, wherein the base ring partially defines a cavity and includes a receptacle receiving a LAN antenna and orienting it in a vertical manner, the LAN antenna capable of wi-fi formatted wireless communication, the base ring also includes a receptable receiving a LTE antenna and orienting in in a vertical manner, the LTE antenna capable of cellular communication, the housing including an upper portion connected to the base ring though use of fasteners, wherein the upper portion and base ring combine to define a sheltered area outside of the vehicle where the LAN antenna and LTE antenna are located;a television antenna located within the sheltered area and attached to the upper portion of the housing above the LAN Antenna and the LTE antenna;a passage in the circular base ring for connecting the sheltered area to an interior location of the vehicle, andwherein the LAN antenna is adapted to communicate with an access point router of a base station outside of the vehicle, the LAN antenna is adapted to be connected by a wire to at least one device inside the vehicle that includes a LAN antenna, the wire extending through the passage. | CPC_H01Q | 4921011005103
16/789694 | US | P | Balun for increasing isolation in simultaneous transmit and receive antennas | Baluns and antenna devices that achieve improved antenna isolation for simultaneous transmit and receive (STAR) antennas are provided. A tunable balun can be used to compensate for amplitude imbalances in a multi-antenna radio, and/or an antenna agnostic feed network can be used to improve isolation in a single antenna radio. The balun can be integrated directly into the antenna. The balun can control the amplitude of each signal to ensure they are equal, resulting in greater transmitter interference cancellation. | 1. An antenna device, comprising: a transmitter antenna portion (Tx);a receiver antenna portion (Rx) comprising a substrate and a first dipole and a second dipole disposed on the substrate; anda balun disposed on the substrate of the Rx,the balun having an attenuator chip thereon and being a tunable balun, andthe balun being disposed entirely in a same plane as the first dipole and the second dipole of the Rx,the balun comprising a balun pin and a balun ground at a distal end thereof,the balun being connected to the first dipole and the second dipole of the Rx at a proximal end thereof opposite from the distal end, andthe attenuator chip being disposed on the balun closer to the proximal end than it is to the distal end. ¦ 2. The antenna device according to claim 1, the balun being integrated with the first dipole and the second dipole of the Rx. ¦ 3. The antenna device according to claim 1, further comprising a ground plane disposed under the Rx and the Tx. ¦ 4. The antenna device according to claim 1, the Tx being a monopole antenna and the Rx being a ring antenna. ¦ 5. The antenna device according to claim 1, the Rx being a horizontally polarized ring antenna comprising the first dipole and the second dipole wrapped in a ring shape. ¦ 6. The antenna device according to claim 1, the balun being an exponential tapered balun. ¦ 7. The antenna device according to claim 1, the balun being an exponential tapered microstrip balun. ¦ 8. The antenna device according to claim 1, the antenna device being configured such that the attenuator chip is controlled by a direct current (DC) voltage. ¦ 9. The antenna device according to claim 1, the antenna device being configured such that an isolation between the Rx and Tx of greater than 42 decibels (dB) is achieved. ¦ 10. The antenna device according to claim 1, the Rx being a horizontally polarized ring antenna comprising a first dipole and a second dipole wrapped in a ring shape, the balun ground being electrically connected to the first dipole of the Rx, andthe balun pin being electrically connected to the second dipole of the Rx. ¦ 11. The antenna device according to claim 1, the attenuator chip comprising an attenuator comprising eight pins, the eight pins comprising two radio frequency (RF) pins, two ground pins, and two voltage pins. ¦ 12. The antenna device according to claim 1, the attenuator chip comprising an attenuator and a control circuit connected to the attenuator. ¦ 13. An antenna device, comprising: a transmitter antenna portion (Tx);a receiver antenna portion (Rx) comprising a substrate and a first dipole and a second dipole disposed on the substrate;a ground plane disposed under the Rx and the Tx; anda balun disposed on the substrate of the Rx and integrated with the first dipole and the second dipole of the Rx,the balun having an attenuator chip thereon and being a tunable balun,the balun being disposed entirely in a same plane as the first dipole and the second dipole of the Rxthe Tx being a monopole antenna and the Rx being a horizontally polarized ring antenna comprising the first dipole and the second dipole wrapped in a ring shape,the balun being an exponential tapered microstrip balun,the antenna device being configured such that the attenuator chip is controlled by a direct current (DC) voltage,the antenna device being configured such that an isolation between the Rx and Tx of greater than 42 decibels (dB) is achieved,the balun comprising a balun pin and a balun ground,the balun ground being electrically connected to the first dipole of the Rx,the balun pin being electrically connected to the second dipole of the Rx,the attenuator chip comprising an attenuator comprising two radio frequency (RF) pins, two ground pins, and two voltage pins, andthe attenuator chip further comprising a control circuit connected to the attenuator. | 1. An antenna device, comprising: a transmitter antenna portion (Tx);a receiver antenna portion (Rx) comprising a substrate and a first dipole and a second dipole disposed on the substrate; anda balun disposed on the substrate of the Rx,the balun having an attenuator chip thereon and being a tunable balun, andthe balun being disposed entirely in a same plane as the first dipole and the second dipole of the Rx,the balun comprising a balun pin and a balun ground at a distal end thereof,the balun being connected to the first dipole and the second dipole of the Rx at a proximal end thereof opposite from the distal end, andthe attenuator chip being disposed on the balun closer to the proximal end than it is to the distal end. | CPC_H01Q | 4921011005110
16/949878 | US | P | High gain and large bandwidth antenna incorporating a built-in differential feeding scheme | An antenna and a base station including the antenna. The antenna includes a sub-array that includes first and second unit cells and a feed network. The first and second unit cells comprise first and second patches, respectively, having quadrilateral shapes. The feed network comprises a first transmission line terminating below first corners of the first and second patches, respectively; a second transmission line terminating below third corners of the first and second patches, respectively; a third transmission line terminating below a second corner of the first patch and a fourth corner of the second patch; and a fourth transmission line terminating below a fourth corner of the first patch and a second corner of the second patch. The first corners are opposite the third corners on the respective first and second patches and the second corners are opposite the fourth corners on the respective first and second patches. | 1. A base station for operating in a multiple input multiple output (MIMO) scheme, the base station comprising: a communication circuitry configured to provide a first signal and a second signal to at least one antenna unit; andthe at least one antenna unit configured to radiate signals, the at least one antenna unit comprising: a plurality of rectangular structures including a first rectangular structure and a second rectangular structure, wherein each of the plurality of rectangular structures includes four opening portions and is connected to four vertical feeds, the four opening portions corresponding to the four vertical feeds, respectively;a first transmission line including a first feeding portion and a second feeding portion, the first feeding portion being connected to a first vertical feed of a first rectangular structure and a third vertical feed of the first rectangular structure, and the second feeding portion being connected to a first vertical feed of a second rectangular structure and a third vertical feed of the second rectangular structure; anda second transmission line including a third feeding portion and a fourth feeding portion, the third feeding portion being connected to a second vertical feed of the first rectangular structure and a fourth vertical feed of the first rectangular structure, and the fourth feeding portion being connected to a second vertical feed of the second rectangular structure and a fourth vertical feed of the second rectangular structure,wherein the first signal is provided to the first feeding portion and the second feeding portion of the first transmission line, andwherein the second signal is provided to the third feeding portion and the fourth feeding portion of the second transmission line. ¦ 2. The base station of claim 1, wherein the first transmission line is related to a first polarization and the second transmission line is related to a second polarization. ¦ 3. The base station of claim 1, wherein: the first signal is provided to the first feeding portion and the second feeding portion of the first transmission line for a radiation with a first polarization,the second signal is provided to the third feeding portion and the fourth feeding portion of the second transmission line for a radiation of a second polarization, andthe radiation of the first polarization is different from the radiation of the second polarization. ¦ 4. An antenna module for operating in a multiple input multiple output (MIMO) antenna scheme, the antenna module comprising: a plurality of rectangular structures including a first rectangular structure and a second rectangular structure, wherein each of the plurality of rectangular structures includes four opening portions and is connected to four vertical feeds, the four opening portions corresponding to the four vertical feeds, respectively;a first transmission line including a first feeding portion and a second feeding portion, the first feeding portion being connected to a first vertical feed of a first rectangular structure and a third vertical feed of the first rectangular structure, and the second feeding portion being connected to a first vertical feed of a second rectangular structure and a third vertical feed of the second rectangular structure; anda second transmission line including a third feeding portion and a fourth feeding portion, the third feeding portion being connected to a second vertical feed of the first rectangular structure and a fourth vertical feed of the first rectangular structure, and the fourth feeding portion being connected to a second vertical feed of the second rectangular structure and a fourth vertical feed of the second rectangular structure,wherein a first signal is provided to the first feeding portion and the second feeding portion of the first transmission line, andwherein a second signal is provided to the third feeding portion and the fourth feeding portion of the second transmission line. ¦ 5. The antenna module of claim 4, wherein the first transmission line is related to a first polarization and the second transmission line is related to a second polarization. ¦ 6. The antenna module of claim 4, wherein: the first signal is provided to the first feeding portion and the second feeding portion of the first transmission line for a radiation with a first polarization,the second signal is provided to the third feeding portion and the fourth feeding portion of the second transmission line for a radiation of a second polarization, andthe radiation of the first polarization is different from the radiation of the second polarization. | 1. A base station for operating in a multiple input multiple output (MIMO) scheme, the base station comprising: a communication circuitry configured to provide a first signal and a second signal to at least one antenna unit; andthe at least one antenna unit configured to radiate signals, the at least one antenna unit comprising: a plurality of rectangular structures including a first rectangular structure and a second rectangular structure, wherein each of the plurality of rectangular structures includes four opening portions and is connected to four vertical feeds, the four opening portions corresponding to the four vertical feeds, respectively;a first transmission line including a first feeding portion and a second feeding portion, the first feeding portion being connected to a first vertical feed of a first rectangular structure and a third vertical feed of the first rectangular structure, and the second feeding portion being connected to a first vertical feed of a second rectangular structure and a third vertical feed of the second rectangular structure; anda second transmission line including a third feeding portion and a fourth feeding portion, the third feeding portion being connected to a second vertical feed of the first rectangular structure and a fourth vertical feed of the first rectangular structure, and the fourth feeding portion being connected to a second vertical feed of the second rectangular structure and a fourth vertical feed of the second rectangular structure,wherein the first signal is provided to the first feeding portion and the second feeding portion of the first transmission line, andwherein the second signal is provided to the third feeding portion and the fourth feeding portion of the second transmission line. | CPC_H01Q | 4921011005115
16/709083 | US | P | Antenna module and communication device | An antenna module (1) includes a substrate (100) including a first flat plate portion (100a) and a second flat plate portion (100b) that have respective normals intersecting with each other and that are continuous, first patch antennas (10a to 10d) that are formed on the first flat plate portion (100a) and second patch antennas (20a to 20d) that are formed on the second flat plate portion (100b). The first patch antennas (10a to 10d) are arranged in at least a column in a column direction parallel to a boundary line (B) between the first flat plate portion (100a) and the second flat plate portion (100b). The second patch antennas (20a to 20d) are arranged in at least a column in the column direction. | 1. An antenna module comprising: a substrate including a first flat plate portion and a second flat plate portion, wherein the first flat plate portion and the second flat plate portion are continuous, and normal directions of the first flat plate portion and the second flat plate portion are intersected with each other;one or more first patch antennas provided on the first flat plate portion; andone or more second patch antennas provided on the second flat plate portion,wherein the one or more first patch antennas are arranged in at least a column in a column direction parallel to a boundary line between the first flat plate portion and the second flat plate portion,wherein the one or more second patch antennas are arranged in at least a column in the column direction, andwherein a size, in a second direction, of each one or more of the one or more second patch antennas arranged in a column located farthest from the boundary line is smaller than a size, in a first direction, of the one or more first patch antennas, and a width of the second flat plate portion is narrower than a width of the first flat portion, each of the one or more second patch antennas being a one-side-short-circuit microstrip antenna in which a ground via conductor connects one end of a radiation electrode to a ground electrode,wherein the second direction is perpendicular to the column direction and parallel to a main surface of the second flat plate portion, and the first direction is perpendicular to the column direction and parallel to a main surface of the first flat plate portion. ¦ 2. The antenna module according to claim 1, wherein the second patch antennas arranged in the column located farthest from the boundary line are one-side-short-circuit microstrip antennas. ¦ 3. The antenna module according to claim 1, wherein each one or more of the second patch antennas arranged in the column located farthest from the boundary line includesthe radiation electrode configured to radiate or receive a radio frequency signal,the ground electrode provided in the second flat plate portion or on the second flat plate portion, andthe ground via conductor connecting a short circuit point located at an end of the radiation electrode to the ground electrode, anda feed via conductor connecting a feed point to a transmission line provided in the second flat plate portion or on the second flat plate portion, the radio frequency signal being fed to the radiation electrode through the transmission line. ¦ 4. The antenna module according to claim 3, wherein each one or more of the second patch antennas arranged in the column located farthest from the boundary line includesa dielectric layer provided between the radiation electrode and the ground electrode, andwherein a distance between the radiation electrode and the ground electrode in a region near the ground via conductor is longer than a distance between the radiation electrode and the ground electrode in a region near the feed via conductor. ¦ 5. The antenna module according to claim 2, wherein the first flat plate portion has a first main surface and a second main surface facing away from each other,wherein the second flat plate portion has a third main surface and a fourth main surface facing away from each other,wherein the first main surface and the third main surface are continuous, and the second main surface and the fourth main surface are continuous,wherein the one or more first patch antennas are disposed near the first main surface among the first main surface and the second main surface,wherein the one or more second patch antennas are disposed near the third main surface among the third main surface and the fourth main surface,wherein the antenna module further comprises one or more notch antennas or one or more dipole antennas, and the one or more notch antennas or the one or more dipole antennas are disposed between the one or more first patch antennas and the one or more second patch antennas,wherein the one or more first patch antennas form a first polarized wave and a second polarized wave different from the first polarized wave,wherein the one or more second patch antennas form a third polarized wave,wherein the one or more notch antennas or the one or more dipole antennas form a fourth polarized wave different from the third polarized wave,wherein the first polarized wave and the second polarized wave have directivity in a direction perpendicular to the first flat plate portion, andwherein the third polarized wave and the fourth polarized wave have directivity in a direction perpendicular to the second flat plate portion. ¦ 6. The antenna module according to claim 5, wherein the one or more notch antennas or the one or more dipole antennas are disposed on the first main surface. ¦ 7. The antenna module according to claim 1, wherein the first flat plate portion has a first main surface and a second main surface facing away from each other,wherein the second flat plate portion has a third main surface and a fourth main surface facing away from each other,wherein the first main surface and the third main surface are continuous, and the second main surface and the fourth main surface are continuous,wherein the one or more first patch antennas are disposed near the first main surface among the first main surface and the second main surface,wherein the one or more second patch antennas are disposed near the third main surface among the third main surface and the fourth main surface,wherein the antenna module further comprises one or more one-side-short-circuit microstrip antennas provided on the first flat plate portion between the one or more first patch antennas and the one or more second patch antennas,wherein the one or more first patch antennas form a first polarized wave and a second polarized wave different from the first polarized wave,wherein the one or more second patch antennas form a third polarized wave and a fourth polarized wave different from the third polarized wave,wherein the first polarized wave and the second polarized wave have directivity in a direction perpendicular to the first flat plate portion, andwherein the third polarized wave and the fourth polarized wave have directivity in a direction perpendicular to the second flat plate portion. ¦ 8. The antenna module according to claim 5, wherein an angle that is formed between a polarization direction of the first polarized wave and a polarization direction of the second polarized wave is about 90 degrees. ¦ 9. The antenna module according to claim 5, wherein an angle between a polarization direction of the third polarized wave and a polarization direction of the fourth polarized wave is about 90 degrees. ¦ 10. The antenna module according to claim 1, further comprising: a radio frequency integrated circuit disposed on a surface of the first flat plate portion opposite to a surface on which the one or more first patch antennas are provided, wherein the radio frequency integrated circuit performs a transmission-type signal processing of up-converting a signal received from a base band integrated circuit to output to the one or more first patch antennas and the one or more second patch antennas, or a reception-type signal processing of down-converting a radio frequency signal received from the one or more first patch antennas and the one or more second patch antennas to output to the base band integrated circuit, or both of the transmission-type signal processing and the reception-type signal processing. ¦ 11. A communication device comprising: the antenna module according to claim 10;the base band integrated circuit; anda mounting substrate on which the base band integrated circuit and the radio frequency integrated circuit are mounted,wherein the main surface of the first flat plate portion faces a main surface of the mounting substrate, andwherein the main surface of the second flat plate portion faces a side surface of an end portion of the mounting substrate. ¦ 12. The antenna module according to claim 3, wherein the first flat plate portion has a first main surface and a second main surface facing away from each other,wherein the second flat plate portion has a third main surface and a fourth main surface facing away from each other,wherein the first main surface and the third main surface are continuous, and the second main surface and the fourth main surface are continuous,wherein the one or more first patch antennas are disposed near the first main surface among the first main surface and the second main surface,wherein the one or more second patch antennas are disposed near the third main surface among the third main surface and the fourth main surface,wherein the antenna module further comprises one or more notch antennas or one or more dipole antennas, and the one or more notch antennas or the one or more dipole antennas are disposed between the one or more first patch antennas and the one or more second patch antennas,wherein the one or more first patch antennas form a first polarized wave and a second polarized wave different from the first polarized wave,wherein the one or more second patch antennas form a third polarized wave,wherein the one or more notch antennas or the one or more dipole antennas form a fourth polarized wave different from the third polarized wave,wherein the first polarized wave and the second polarized wave have directivity in a direction perpendicular to the first flat plate portion, andwherein the third polarized wave and the fourth polarized wave have directivity in a direction perpendicular to the second flat plate portion. ¦ 13. The antenna module according to claim 4, wherein the first flat plate portion has a first main surface and a second main surface facing away from each other,wherein the second flat plate portion has a third main surface and a fourth main surface facing away from each other,wherein the first main surface and the third main surface are continuous, and the second main surface and the fourth main surface are continuous,wherein the one or more first patch antennas are disposed near the first main surface among the first main surface and the second main surface,wherein the one or more second patch antennas are disposed near the third main surface among the third main surface and the fourth main surface,wherein the antenna module further comprises one or more notch antennas or one or more dipole antennas, and the one or more notch antennas or the one or more dipole antennas are disposed between the one or more first patch antennas and the one or more second patch antennas,wherein the one or more first patch antennas form a first polarized wave and a second polarized wave different from the first polarized wave,wherein the one or more second patch antennas form a third polarized wave,wherein the one or more notch antennas or the one or more dipole antennas form a fourth polarized wave different from the third polarized wave,wherein the first polarized wave and the second polarized wave have directivity in a direction perpendicular to the first flat plate portion, andwherein the third polarized wave and the fourth polarized wave have directivity in a direction perpendicular to the second flat plate portion. ¦ 14. The antenna module according to claim 6, wherein an angle that is formed between a polarization direction of the first polarized wave and a polarization direction of the second polarized wave is about 90 degrees. ¦ 15. The antenna module according to claim 7, wherein an angle that is formed between a polarization direction of the first polarized wave and a polarization direction of the second polarized wave is about 90 degrees. ¦ 16. The antenna module according to claim 6, wherein an angle between a polarization direction of the third polarized wave and a polarization direction of the fourth polarized wave is about 90 degrees. ¦ 17. The antenna module according to claim 7, wherein an angle between a polarization direction of the third polarized wave and a polarization direction of the fourth polarized wave is about 90 degrees. ¦ 18. The antenna module according to claim 8, wherein an angle between a polarization direction of the third polarized wave and a polarization direction of the fourth polarized wave is about 90 degrees. ¦ 19. The antenna module according to claim 1, further comprising: a radio frequency integrated circuit disposed on a surface of the first flat plate portion opposite to a surface on which the one or more first patch antennas are provided, wherein the radio frequency integrated circuit performs a transmission-type signal processing of up-converting a signal received from a base band integrated circuit to output to the one or more first patch antennas and the one or more second patch antennas, or a reception-type signal processing of down-converting a radio frequency signal received from the one or more first patch antennas and the one or more second patch antennas to output to the base band integrated circuit, or both of the transmission-type signal processing and the reception-type signal processing. ¦ 20. The antenna module according to claim 3, further comprising: a radio frequency integrated circuit disposed on a surface of the first flat plate portion opposite to a surface on which the one or more first patch antennas are provided, wherein the radio frequency integrated circuit performs a transmission-type signal processing of up-converting a signal received from a base band integrated circuit to output to the one or more first patch antennas and the one or more second patch antennas, or a reception-type signal processing of down-converting a radio frequency signal received from the one or more first patch antennas and the one or more second patch antennas to output to the base band integrated circuit, or both of the transmission-type signal processing and the reception-type signal processing. ¦ 21. The antenna module according to claim 1, wherein each of the one or more first patch antennas produces two orthogonal polarized waves, and each of the one or more second patch antennas produces one polarized wave. ¦ 22. An antenna module, comprising a substrate including a first flat plate portion and a second flat plate portion, wherein the first flat plate portion and the second flat plate portion are continuous, and normal directions of the first flat plate portion and the second flat plate portion are intersected with each other;one or more first patch antennas provided on the first flat plate portion; andone or more second patch antennas provided on the second flat plate portion,wherein the one or more first patch antennas are arranged in at least a column in a column direction parallel to a boundary line between the first flat plate portion and the second flat plate portion,wherein the one or more second patch antennas are arranged in at least a column in the column direction, andwherein a size, in a second direction, of each one or more of the one or more second patch antennas arranged in a column located farthest from the boundary line is smaller than a size, in a first direction, of the one or more first patch antennas, and a width of the second flat plate portion is narrower than a width of the first flat portion,wherein the second direction is perpendicular to the column direction and parallel to a main surface of the second flat plate portion, and the first direction is perpendicular to the column direction and parallel to a main surface of the first flat plate portion,wherein each one or more of the one or more second patch antennas arranged in the column located farthest from the boundary line is a one-side-short-circuit microstrip antenna,wherein the first flat plate portion has a first main surface and a second main surface facing away from each other,wherein the second flat plate portion has a third main surface and a fourth main surface facing away from each other,wherein the first main surface and the third main surface are continuous, and the second main surface and the fourth main surface are continuous,wherein the one or more first patch antennas are disposed near the first main surface among the first main surface and the second main surface,wherein the one or more second patch antennas are disposed near the third main surface among the third main surface and the fourth main surface,wherein the antenna module further comprises one or more notch antennas or one or more dipole antennas, and the one or more notch antennas or the one or more dipole antennas are disposed between the one or more first patch antennas and the one or more second patch antennas,wherein the one or more first patch antennas form a first polarized wave and a second polarized wave different from the first polarized wave,wherein the one or more second patch antennas form a third polarized wave,wherein the one or more notch antennas or the one or more dipole antennas form a fourth polarized wave different from the third polarized wave,wherein the first polarized wave and the second polarized wave have directivity in a direction perpendicular to the first flat plate portion, andwherein the third polarized wave and the fourth polarized wave have directivity in a direction perpendicular to the second flat plate portion. | 1. An antenna module comprising: a substrate including a first flat plate portion and a second flat plate portion, wherein the first flat plate portion and the second flat plate portion are continuous, and normal directions of the first flat plate portion and the second flat plate portion are intersected with each other;one or more first patch antennas provided on the first flat plate portion; andone or more second patch antennas provided on the second flat plate portion,wherein the one or more first patch antennas are arranged in at least a column in a column direction parallel to a boundary line between the first flat plate portion and the second flat plate portion,wherein the one or more second patch antennas are arranged in at least a column in the column direction, andwherein a size, in a second direction, of each one or more of the one or more second patch antennas arranged in a column located farthest from the boundary line is smaller than a size, in a first direction, of the one or more first patch antennas, and a width of the second flat plate portion is narrower than a width of the first flat portion, each of the one or more second patch antennas being a one-side-short-circuit microstrip antenna in which a ground via conductor connects one end of a radiation electrode to a ground electrode,wherein the second direction is perpendicular to the column direction and parallel to a main surface of the second flat plate portion, and the first direction is perpendicular to the column direction and parallel to a main surface of the first flat plate portion. | CPC_H01Q | 4921011005124
16/562966 | US | P | Wireless device powered by a city device and a method of providing wireless cellular and internet services | A cell and/or internet device that can be connected to existing city devices that are powered by city power to install a wireless cell and/or internet service to the city. The system has a plurality of the cell and/or internet devices connected to associated city devices powered by city power, and the cell and/or internet devices are controlled by a server. A method of using the system to provide cell and/or internet services to a city. | 1. A method of providing wireless cell and/or internet service to a city comprising: providing a plurality of wireless devices, the plurality of wireless devices each comprising: a cabinet;a connection configured to connect to a city device powered by city power;a cell tower and/or internet wireless transmitter/receiver; anda battery storage, wherein the wireless device is configured to provide a city with wireless cell and/or internet access, each wireless device being connected to an associated city device powered by city power;charging the battery storage when the city device is not powered by the city power;powering the wireless device by the battery when the city device is powered by the city power to provide wireless cell and/or internet from the wireless device to user interface devices connected to wireless device; andpowering the wireless device by the city power when the city device is not powered to provide wireless cell and/or internet from the wireless device to user interface devices connected to the wireless device. ¦ 2. The method according to claim 1, wherein the city device comprises a light source. ¦ 3. The method according to claim 2, wherein the light source comprises at least one of a street light, traffic signal, traffic sign, stop light, bridge light, railroad light, and water light. ¦ 4. The method according to claim 2, further comprising powering the city device by the battery storage during a power outage. ¦ 5. The method according to claim 1, wherein the city device comprises a parking meter. ¦ 6. The method according to claim 1, further comprising providing a wired network and connecting the wireless devices to the wired network. ¦ 7. The method according to claim 1, further comprising providing wireless telephone service through the wireless devices. ¦ 8. The method according to claim 1, further comprising providing wireless internet service through the wireless devices. ¦ 9. The method according to claim 1, further comprising a video device connected to the wireless device and the capturing video by the video device. ¦ 10. The method according to claim 9, further comprising capturing video to determine a traffic violation. ¦ 11. The method according to claim 1, further comprising a warning device connected to the wireless device and further comprising providing a warning by the warning device. ¦ 12. The method according to claim 11, wherein the warning device comprises at least one of a speaker, a siren, and a colored light. ¦ 13. The method according to claim 1, further comprising a listening device connected to the wireless device and further comprising recording a sound by the listening device. ¦ 14. The method according to claim 1, further comprising a motion device connected to the wireless device and further comprising detection motion by the motion device. ¦ 15. The method according to claim 1, further comprising a display connected to the wireless device and further comprising displaying information by the display. ¦ 16. The method according to claim 1, further comprising a server in communication with the wireless devices. ¦ 17. The method according to claim 1, wherein the wireless devices provide a private network. ¦ 18. The method according to claim 1, wherein the wireless device further comprises an electric charge port and further comprising charging an electric vehicle from the battery storage by connecting the electric vehicle to the electric charge port. ¦ 19. The method according to claim 1, further comprising connecting a vehicle to the wireless device and at least one of charging the battery, powering the wireless device or powering the city device by the vehicle. | 1. A method of providing wireless cell and/or internet service to a city comprising: providing a plurality of wireless devices, the plurality of wireless devices each comprising: a cabinet;a connection configured to connect to a city device powered by city power;a cell tower and/or internet wireless transmitter/receiver; anda battery storage, wherein the wireless device is configured to provide a city with wireless cell and/or internet access, each wireless device being connected to an associated city device powered by city power;charging the battery storage when the city device is not powered by the city power;powering the wireless device by the battery when the city device is powered by the city power to provide wireless cell and/or internet from the wireless device to user interface devices connected to wireless device; andpowering the wireless device by the city power when the city device is not powered to provide wireless cell and/or internet from the wireless device to user interface devices connected to the wireless device. | CPC_H01Q | 4921011006236
16/743453 | US | P | Chip antenna | A chip antenna includes a first ceramic substrate, a second ceramic substrate disposed to oppose the first ceramic substrate, a first patch, disposed on the first ceramic substrate, configured to operate as a feed patch, a second patch, disposed on the second ceramic substrate, configured to operate as a radiation patch, an insertion member disposed between the first ceramic substrate and the second ceramic substrate, and a shielding layer disposed on a side surface of the insertion member. | 1. A chip antenna comprising: a first ceramic substrate;a second ceramic substrate disposed to oppose the first ceramic substrate;a first patch, disposed on the first ceramic substrate, configured to operate as a feed patch;a second patch, disposed on the second ceramic substrate, configured to operate as a radiation patch;an insertion member disposed between the first ceramic substrate and the second ceramic substrate; anda shielding layer disposed on a side surface of the insertion member. ¦ 2. The chip antenna of claim 1, wherein the shielding layer is disposed on an entire side surface of the insertion member. ¦ 3. The chip antenna of claim 1, wherein the shielding layer extends in a circumferential direction of the insertion member, on the side surface of the insertion member. ¦ 4. The chip antenna of claim 3, wherein a portion of the side surface of the insertion member is exposed outside of the shielding layer. ¦ 5. The chip antenna of claim 1, wherein the shielding layer extends in a thickness direction of the insertion member, on the side surface of the insertion member. ¦ 6. The chip antenna of claim 5, wherein a portion of the side surface of the insertion member is exposed outside of the shielding layer. ¦ 7. The chip antenna of claim 1, wherein the first patch is disposed on one surface of the first ceramic substrate opposing the second ceramic substrate, and the second patch is disposed on one surface of the second ceramic substrate opposing the first ceramic substrate. ¦ 8. The chip antenna of claim 7, wherein the insertion member comprises one or more of a spacer and a bonding layer disposed on the one surface of the first ceramic substrate and the one surface of the second ceramic substrate. ¦ 9. The chip antenna of claim 1, wherein the shielding layer is connected to a ground potential. ¦ 10. The chip antenna of claim 1, wherein the shielding layer is insulated from a ground potential to be floated. ¦ 11. The chip antenna of claim 1, wherein the shielding layer comprises one or more of one type selected from Cu, Ni, Ag, Sn, and Au, an alloy comprising two or more types of Cu, Ni, Ag, Sn, and Au, and a polymer having conductivity. ¦ 12. A chip antenna comprising: a first ceramic substrate;a second ceramic substrate disposed to oppose the first ceramic substrate;a first patch, disposed on the first ceramic substrate, configured to receive a feed signal;a second patch disposed on the second ceramic substrate and coupled to the first patch;a first shielding layer disposed on a side surface of the first ceramic substrate; anda second shielding layer disposed on a side surface of the second ceramic substrate,wherein one of the first and second shielding layers is connected to a ground potential, and the other shielding layer is insulated from the ground potential to be floated. ¦ 13. The chip antenna of claim 12, wherein the first shielding layer is disposed on an entire side surface of the first ceramic substrate, and the second shielding layer is disposed on an entire side surface of the second ceramic substrate. ¦ 14. The chip antenna of claim 12, wherein the first shielding layer extends in a circumferential direction of the first ceramic substrate, on the side surface of the first ceramic substrate, and the second shielding layer extends in a circumferential direction of the second ceramic substrate, on the side surface of the second ceramic substrate. ¦ 15. The chip antenna of claim 12, wherein the first shielding layer extends in a thickness direction of the first ceramic substrate, on the side surface of the first ceramic substrate, and the second shielding layer extends in a thickness direction of the second ceramic substrate, on the side surface of the second ceramic substrate. ¦ 16. The chip antenna of claim 12, wherein the first shielding layer is connected to the ground potential, and the second shielding layer is floated. ¦ 17. The chip antenna of claim 12, wherein each of the first and second shielding layers comprises one or more of one type selected from Cu, Ni, Ag, Sn, and Au, an alloy comprising two or more types of Cu, Ni, Ag, Sn, and Au, and a polymer having conductivity. ¦ 18. The chip antenna of claim 12, further comprising one or more of a spacer and a bonding layer disposed between the first ceramic substrate and the second ceramic substrate. ¦ 19. A mobile terminal comprising the chip antenna of claim 12, wherein the chip antenna is disposed adjacent to an edge of the mobile terminal. ¦ 20. A chip antenna comprising: a first substrate;a second substrate disposed to oppose the first substrate and spaced apart from the first substrate by an insertion member;a first patch, disposed on the first substrate, configured to operate as a feed patch;a second patch, disposed on the second substrate, configured to electromagnetically couple to the first patch; andone or more shielding layers disposed on a respective side surface of one or more of the first substrate and the second substrate. | 1. A chip antenna comprising: a first ceramic substrate;a second ceramic substrate disposed to oppose the first ceramic substrate;a first patch, disposed on the first ceramic substrate, configured to operate as a feed patch;a second patch, disposed on the second ceramic substrate, configured to operate as a radiation patch;an insertion member disposed between the first ceramic substrate and the second ceramic substrate; anda shielding layer disposed on a side surface of the insertion member. | CPC_H01Q | 4921010006378
16/557743 | US | P | Dual-feed loop antenna structure and electronic device | A dual-feed loop antenna structure adapted to be disposed on a substrate includes two loop antennas and two open-loop grounding radiators. Each of the loop antennas is used for resonating at a first frequency band and a second frequency band and includes a feed-in end and a ground segment. The two open-loop grounding radiators are located between the two loop antennas. Each of the open-loop grounding radiators extends from the ground segment of the corresponding loop antenna. A coupling gap is formed between the two open-loop grounding radiators. One of the loop antennas and the open-loop grounding radiator connected thereto completely overlap the other loop antenna and the other open-loop grounding radiator connected thereto after being mirrored and reversed. An electronic device is further provided. | 1. An dual-feed loop antenna structure adapted to be disposed on a substrate, the dual-feed loop antenna structure comprising: two loop antennas, each of the loop antennas adapted to resonate at a first frequency band and a second frequency band, each of the loop antennas comprising a feed-in end and a ground segment; andtwo open-loop grounding radiators, located between the two loop antennas, each of the open-loop grounding radiators extending from the ground segment of the corresponding loop antenna, and a coupling gap formed between the two open-loop grounding radiators, wherein one of the loop antennas and the open-loop grounding radiator connected thereto completely overlap the other loop antenna and the other open-loop grounding radiator connected thereto after being mirrored and reversed. ¦ 2. The dual-feed loop antenna structure according to claim 1, wherein the coupling gap has a width of between 0.5 mm and 1.5 mm. ¦ 3. The dual-feed loop antenna structure according to claim 1, wherein a length of each of the loop antennas is in a range between ¾ wavelength and 1 wavelength of the first frequency band. ¦ 4. The dual-feed loop antenna structure according to claim 1, wherein a sum of lengths of the two open-loop grounding radiators is ½ wavelength of the first frequency band. ¦ 5. The dual-feed loop antenna structure according to claim 1, wherein a length of each of the open-loop grounding radiators is ¼ wavelength of the first frequency band. ¦ 6. The dual-feed loop antenna structure according to claim 1, wherein a length of the ground segment of each loop antenna is ¼ wavelength of the first frequency band. ¦ 7. The dual-feed loop antenna structure according to claim 1, further comprising: two coaxial transmission lines, disposed on the two respective loop antennas, wherein a positive end of each coaxial transmission line is connected to the feed-in end of the corresponding loop antenna, and a negative end of each coaxial transmission line is connected to the ground segment of the corresponding loop antenna. ¦ 8. The dual-feed loop antenna structure according to claim 7, wherein each of the coaxial transmission lines has a length of between 145 mm and 300 mm. ¦ 9. The dual-feed loop antenna structure according to claim 1, wherein each of the loop antennas comprises a first extension segment extending from the feed-in end, and a length or a width of the first extension segment is adjusted to adjust impedance matching of the second frequency band. ¦ 10. The dual-feed loop antenna structure according to claim 1, wherein each of the loop antennas comprises a second extension segment extending from a corner near the feed-in end, and a length or a width of the second extension segment is adjusted to adjust impedance matching of the first frequency band. ¦ 11. The dual-feed loop antenna structure according to claim 1, wherein the first frequency band is between 2400 MHz and 2500 MHz, and the second frequency band is between 5150 MHz and 5875 MHz. ¦ 12. An electronic device, comprising: a housing;a circuit board, disposed in the housing;at least one dual-feed loop antenna structure claimed in claim 1, disposed in the housing with signal connection to the circuit board; andat least one shielding member, disposed in the housing and located between the at least one dual-feed loop antenna structure and the circuit board. ¦ 13. The dual-feed loop antenna structure according to claim 12, wherein a distance between the at least one dual-feed loop antenna structure and the corresponding shielding member is between 15 mm and 70 mm. ¦ 14. The dual-feed loop antenna structure according to claim 12, wherein the housing is a cylinder, an ellipsoid, a cuboid, a trapezoidal column, or a rugby ball body. ¦ 15. The dual-feed loop antenna structure according to claim 12, wherein the at least one dual-feed loop antenna structure comprises a plurality of dual-feed loop antenna structures symmetrically disposed in the housing. | 1. An dual-feed loop antenna structure adapted to be disposed on a substrate, the dual-feed loop antenna structure comprising: two loop antennas, each of the loop antennas adapted to resonate at a first frequency band and a second frequency band, each of the loop antennas comprising a feed-in end and a ground segment; andtwo open-loop grounding radiators, located between the two loop antennas, each of the open-loop grounding radiators extending from the ground segment of the corresponding loop antenna, and a coupling gap formed between the two open-loop grounding radiators, wherein one of the loop antennas and the open-loop grounding radiator connected thereto completely overlap the other loop antenna and the other open-loop grounding radiator connected thereto after being mirrored and reversed. | CPC_H01Q | 4921010006387
16/595141 | US | P | Electronic device | The disclosure provides an electronic device including a carrier, a first antenna, a second antenna, a third antenna, and a shielding structure. The carrier includes a first side and a second side opposite to each other, and a third side and a fourth side opposite to each other. The first antenna is disposed at the first side of the carrier. The second antenna and the third antenna are disposed at the second side of the carrier. The first, second, and third antennas are used for transmitting and receiving wireless signals at first, second, and third frequency bands, respectively. The shielding structure is disposed between the first antenna and the second antenna, and between the first antenna and the third antenna, so that the shielding structure shields interference signals between the first antenna and the second antenna, and interference signals between the first antenna and the third antenna. | 1. An electronic device, comprising: a carrier, comprising a first side, a second side, a third side, and a fourth side, wherein the first side and the second side are opposite to each other, and the third side and the fourth side are opposite to each other;a first antenna, disposed at the first side of the carrier and located between the third side and the fourth side, used for transmitting and receiving wireless signals at a first frequency band;a second antenna, disposed at the second side of the carrier and located between the third side and the fourth side, used for transmitting and receiving wireless signals at a second frequency band;a third antenna, disposed at the second side of the carrier and located between the third side and the fourth side, used for transmitting and receiving wireless signals at a third frequency band, wherein the third frequency band and the second frequency band do not overlap; anda shielding structure, disposed between the first antenna and the second antenna and between the first antenna and the third antenna, used for shielding interference signals between the first antenna and the second antenna and interference signals between the first antenna and the third antenna. ¦ 2. The electronic device according to claim 1, wherein the shielding structure further comprises a cell, a first metal shielding box, and a second metal shielding box, wherein the cell, the first metal shielding box, and the second metal shielding box are sequentially stacked in a thickness direction. ¦ 3. The electronic device according to claim 1, wherein a thickness of the shielding structure is greater than or equal to a width of a region occupied by the first antenna on the first side and the thickness of the shielding structure is greater than or equal to a width of a region occupied by the second antenna and the third antenna on the second side. ¦ 4. The electronic device according to claim 1, wherein a length of the shielding structure is greater than or equal to a length of the region occupied by the first antenna on the first side and the length of the shielding structure is greater than or equal to a length of the region occupied by the second antenna and the third antenna on the second side. ¦ 5. The electronic device according to claim 1, wherein the shielding structure comprises a circuit board, and a connection port and a speaker disposed on the circuit board, wherein the connection port is near the third side and the speaker is near the fourth side. ¦ 6. The electronic device according to claim 5, wherein the circuit board comprises a first clearance zone near the first side, a second clearance zone near the second side, a first connection pad located at the first clearance zone, a second connection pad and a third connection pad located at the second clearance zone, a first antenna chip electrically connected to the first connection pad, a second antenna chip electrically connected to the second connection pad, and a third antenna chip electrically connected to the third connection pad, wherein the first antenna, the second antenna, and the third antenna are connected to the first connection pad, the second connection pad, and the third connection pad, respectively, through a plurality of conductors to be electrically connected to the first antenna chip, the second antenna chip, and the third antenna chip. ¦ 7. The electronic device according to claim 6, wherein a width of the first clearance zone is between 2 mm and 4 mm, and a width of the second clearance zone is between 2 mm and 4 mm. ¦ 8. The electronic device according to claim 5, wherein the second antenna is closer to the speaker than the third antenna. ¦ 9. The electronic device according to claim 5, wherein the second antenna is further away from the speaker than the third antenna. ¦ 10. The electronic device according to claim 1, further comprising: a first flexible circuit board, curvedly disposed on the first side of the carrier, wherein the first antenna is disposed on the first flexible circuit board; anda second flexible circuit board, curvedly disposed on the second side of the carrier, wherein the second antenna and the third antenna are disposed on the second flexible circuit board. ¦ 11. The electronic device according to claim 1, wherein the first frequency band is a long-term evolution (LTE) frequency band, the second frequency band is a global positioning system (GPS) frequency band, and the third frequency band is a Bluetooth (BT) frequency band. ¦ 12. The electronic device according to claim 1, wherein the electronic device is a small-sized electronic device with a length between 50 mm and 60 mm, a width between 20 mm and 30 mm, and a thickness between 9 mm and 14 mm. ¦ 13. The electronic device according to claim 1, wherein the first antenna has a length between 46 mm and 56 mm, and a width between 8 mm and 13 mm, and the second antenna and the third antenna have a joint length between 35 mm and 50 mm, and a joint width between 7.5 mm and 11 mm. | 1. An electronic device, comprising: a carrier, comprising a first side, a second side, a third side, and a fourth side, wherein the first side and the second side are opposite to each other, and the third side and the fourth side are opposite to each other;a first antenna, disposed at the first side of the carrier and located between the third side and the fourth side, used for transmitting and receiving wireless signals at a first frequency band;a second antenna, disposed at the second side of the carrier and located between the third side and the fourth side, used for transmitting and receiving wireless signals at a second frequency band;a third antenna, disposed at the second side of the carrier and located between the third side and the fourth side, used for transmitting and receiving wireless signals at a third frequency band, wherein the third frequency band and the second frequency band do not overlap; anda shielding structure, disposed between the first antenna and the second antenna and between the first antenna and the third antenna, used for shielding interference signals between the first antenna and the second antenna and interference signals between the first antenna and the third antenna. | CPC_H01Q | 4921010006388
16/799507 | US | P | Electronic apparatus | An electronic apparatus includes: a first antenna board having a plate shape and extending with a first length; a second antenna board having a plate shape and extending with a second length; and a rectangular parallelepiped upper casing for accommodating the first antenna board and the second antenna board. The first antenna board and the second antenna board are arranged such that a longitudinal direction of the first antenna board and a longitudinal direction of the second antenna board are parallel to one side of one main surface of the rectangular parallelepiped upper casing. The first antenna board and the second antenna board are arranged parallel to each other. | 1. An electronic apparatus comprising: a first antenna board having a plate shape and extending with a first length;a second antenna board having a plate shape and extending with a second length; anda casing, having a rectangular parallelepiped shape, for accommodating the first antenna board and the second antenna board in an inner area of a main surface and side surfaces,wherein the first antenna board and the second antenna board are arranged such that a longitudinal direction of the first antenna board and a longitudinal direction of the second antenna board are parallel to an extending direction of one of the side surfaces of the casing, andthe first antenna board and the second antenna board are arranged parallel to each other, wherein:the first antenna board is arranged such that a pair of main surfaces of the first antenna board is perpendicular to the main surface of the casing,the second antenna board is arranged such that a pair of main surfaces of the second antenna board is parallel to the main surface of the casing,the pair of main surfaces of the first antenna board are perpendicular to the pair of main surfaces of the second antenna board, andwherein the first antenna board includes two planar radiating elements capacitively coupled to each other. ¦ 2. The electronic apparatus according to claim 1, wherein the first antenna board is operated in a first frequency band,the second antenna board is operated in a second frequency band higher than the first frequency band, andthe second length is shorter than the first length. ¦ 3. The electronic apparatus according to claim 2, wherein the first antenna board comprises:a first dielectric substrate;a first feedpoint disposed at a predetermined position of the first dielectric substrate; anda first radiating element of the two planar radiating elements formed on at least one of a pair of main surfaces of the first dielectric substrate, the first radiating element being formed along the longitudinal direction of the first antenna board with a third length shorter than the first length,the second antenna board comprises:a second dielectric substrate;a second feedpoint disposed at a predetermined position of the second dielectric substrate; anda second radiating element formed on at least one of a pair of main surfaces of the second dielectric substrate, the second radiating element being formed along the longitudinal direction of the second antenna board with a fourth length shorter than the second length, andthe first radiating element includes a first zone and a second zone along the longitudinal direction of the first antenna board, the first radiating element being connected to the first feedpoint in the first zone, and opposedly facing the second radiating element only in at least a portion of the second zone. ¦ 4. The electronic apparatus according to claim 3, wherein the first radiating element is configured to wholly resonate during an operation of the first antenna board at a first frequency within the first frequency band, andthe first zone of the first radiating element is configured to resonate during an operation of the first antenna board at a second frequency higher than the first frequency within the first frequency band. ¦ 5. The electronic apparatus according to claim 4, wherein the first antenna board includes an LC resonator between the first zone and the second zone of the first radiating element. ¦ 6. The electronic apparatus according to claim 1, wherein one of the two planar radiating elements has a meandering structure. ¦ 7. An electronic apparatus comprising: a first antenna board having a plate shape and extending with a first length;a second antenna board having a plate shape and extending with a second length; anda casing, having a rectangular parallelepiped shape, for accommodating the first antenna board and the second antenna board in an inner area of a main surface and side surfaces,wherein the first antenna board and the second antenna board are arranged such that a longitudinal direction of the first antenna board and a longitudinal direction of the second antenna board are parallel to an extending direction of one of the side surfaces of the casing, andthe first antenna board and the second antenna board are arranged parallel to each other, wherein:the first antenna board is arranged such that a pair of main surfaces of the first antenna board is perpendicular to the main surface of the casing,the second antenna board is arranged such that a pair of main surfaces of the second antenna board is parallel to the main surface of the casing,the pair of main surfaces of the first antenna board are perpendicular to the pair of main surfaces of the second antenna board, andwherein the first antenna board includes two radiating elements with one of the two radiating elements having a meandering structure. ¦ 8. The electronic apparatus according to claim 7, wherein the first antenna board is operated in a first frequency band,the second antenna board is operated in a second frequency band higher than the first frequency band, andthe second length is shorter than the first length. ¦ 9. The electronic apparatus according to claim 8, wherein the first antenna board comprises:a first dielectric substrate;a first feedpoint disposed at a predetermined position of the first dielectric substrate; anda first radiating element of the two radiating elements formed on at least one of a pair of main surfaces of the first dielectric substrate, the first radiating element being formed along the longitudinal direction of the first antenna board with a third length shorter than the first length,the second antenna board comprises:a second dielectric substrate;a second feedpoint disposed at a predetermined position of the second dielectric substrate; anda second radiating element formed on at least one of a pair of main surfaces of the second dielectric substrate, the second radiating element being formed along the longitudinal direction of the second antenna board with a fourth length shorter than the second length, andthe first radiating element includes a first zone and a second zone along the longitudinal direction of the first antenna board, the first radiating element being connected to the first feedpoint in the first zone, and opposedly facing the second radiating element only in at least a portion of the second zone. ¦ 10. The electronic apparatus according to claim 9, wherein the first radiating element is configured to wholly resonate during an operation of the first antenna board at a first frequency within the first frequency band, andthe first zone of the first radiating element is configured to resonate during an operation of the first antenna board at a second frequency higher than the first frequency within the first frequency band. ¦ 11. The electronic apparatus according to claim 10, wherein the first antenna board includes an LC resonator between the first zone and the second zone of the first radiating element. ¦ 12. The electronic apparatus according to claim 7, wherein the two radiating elements are planar and capacitively coupled to each other. | 1. An electronic apparatus comprising: a first antenna board having a plate shape and extending with a first length;a second antenna board having a plate shape and extending with a second length; anda casing, having a rectangular parallelepiped shape, for accommodating the first antenna board and the second antenna board in an inner area of a main surface and side surfaces,wherein the first antenna board and the second antenna board are arranged such that a longitudinal direction of the first antenna board and a longitudinal direction of the second antenna board are parallel to an extending direction of one of the side surfaces of the casing, andthe first antenna board and the second antenna board are arranged parallel to each other, wherein:the first antenna board is arranged such that a pair of main surfaces of the first antenna board is perpendicular to the main surface of the casing,the second antenna board is arranged such that a pair of main surfaces of the second antenna board is parallel to the main surface of the casing,the pair of main surfaces of the first antenna board are perpendicular to the pair of main surfaces of the second antenna board, andwherein the first antenna board includes two planar radiating elements capacitively coupled to each other. | CPC_H01Q | 4921010006393
16/743201 | US | P | Antenna and mobile terminal | An antenna includes a feed; a first member being made of metallic materials and including an end plate and side wall plates disposed on both sides of the end plate, in which the feed is disposed on the end plate of the first member, and slots are respectively formed on the side wall plates of the first member; and second members made of non-metallic materials and bonded to the first member to shield the slots. The antenna and a mobile terminal including the antenna can achieve an aesthetically pleasing appearance and improve user experience, as the slots cannot be observed when viewed from outside the mobile terminal. | 1. A mobile terminal comprising: an antenna, comprising: a feed;a first member composed of metallic materials and including an end plate and side wall plates disposed on both sides of the end plate, wherein the feed is disposed on the end plate of the first member, and a slot is formed on at least one of the side wall plates of the first member, andsecond members composed of non-metallic materials and bonded to the first member to shield the slot;a housing including an upper housing and a lower housing; wherein the lower housing includes a bottom plate; the upper housing includes a panel provided with a metal area; and the first member of the antenna is connected with the bottom plate; wherein the feed includes a first feed element and a second feed element which are disposed on the end plate of the first member; wherein a spacer is disposed between the first feed element and the second feed element; and wherein the spacer of the antenna is a ribbed plate connected between the end plate of the antenna and the bottom plate. ¦ 2. The mobile terminal of claim 1, wherein the feed includes a first feed element and a second feed element which are disposed on the end plate of the first member. ¦ 3. The mobile terminal of claim 2, wherein a spacer is disposed between the first feed element and the second feed element. ¦ 4. The mobile terminal of claim 1, wherein a first grounding point is disposed on the two side wall plates respectively. ¦ 5. The mobile terminal of claim 4, wherein the slot is disposed between the first grounding point and a connecting end of the side wall plate with the end plate. ¦ 6. The mobile terminal of claim 4, wherein the slot is arranged away from the first grounding point relative to a connecting end of the side wall plate with the end plate. ¦ 7. The mobile terminal of claim 1, wherein the distance between the metal area of the panel and the end plate of the antenna is less than or equal to 1 mm. ¦ 8. The mobile terminal of claim 1, wherein the distance between the metal area of the panel and the end plate of the antenna is less than or equal to 0.8 mm. ¦ 9. The mobile terminal of claim 1, wherein the mobile terminal further includes a circuit board which is grounded through a second grounding point; and a card holder is disposed between the circuit board and the panel and arranged close to the circuit board. ¦ 10. The mobile terminal according to claim 1, wherein a first grounding point is disposed on the two side wall plates respectively; the slot is disposed between the first grounding point and a connecting end of the side wall plate with the end plate; or, the slot is arranged away from the first grounding point relative to connecting end of the side wall plate and the end plate. ¦ 11. The mobile terminal according to claim 10, wherein the metal area is electrically connected with the first grounding point of the antenna through conductive silicone adhesive or conductive foam; a circuit board of the mobile terminal is electrically connected with a second grounding point through a grounding elastic sheet; and the slot is not visible from outside the terminal. ¦ 12. A mobile terminal comprising: and antenna, comprising; a feed;a first member composed of metallic materials and including an end plate and side wall plates disposed on both sides of the end plate, wherein the feed is disposed on the end plate of the first member, and a slot is formed on at least one of the side wall plates of the first member; andsecond members composed of non-metallic materials and bonded to the first member to shield the slot;a housing including an upper housing and a lower housing; wherein the lower housing includes a bottom plate; the upper housing includes a panel provided with a metal area; and the first member of the antenna is connected with the bottom plate; wherein the feed includes a first feed element and a second feed element which are disposed on the end plate of the first member; wherein a spacer is disposed between the first feed element and the second feed element; wherein the spacer of the antenna is a three-direction elastic type spacer; and the three-direction elastic plate type spacer is connected to the end plate of the antenna, a card holder of the mobile terminal, and the metal area of the panel of the antenna respectively. ¦ 13. The mobile terminal of claim 12, wherein the three-direction elastic plate type spacer includes a first elastic plate extended along a first direction, a second elastic plate extended along a second direction different from the first direction, and a third elastic plate extended along a third direction different from the second direction; and the first elastic plate, the second plastic plate and the third elastic plate are respectively connected to one of the end plate of the antenna, the card holder of the mobile terminal, and the metal area of the panel of the antenna. ¦ 14. The mobile terminal of claim 13, wherein the angle of between the first elastic plate and the second elastic plate is an obtuse angle; and the angle between the second elastic plate and the third elastic plate is an acute angle. ¦ 15. The mobile terminal of claim 12, wherein the three-direction elastic plate type spacer includes a first elastic plate extended along a first direction, a second elastic plate extended along a second direction different from the first direction, and a third elastic plate extended along a third direction different from the second direction; and an angle formed by the first elastic plate and the second elastic plate is different from an angle formed by the second elastic plate and the third elastic plate. ¦ 16. A mobile terminal comprising: an antenna, comprising: a feed;a first member composed of metallic materials and including an end plate and side wall plates disposed on both sides of the end plate, wherein the feed is disposed on the end plate of the first member, and a slot is formed on at least one of the side wall plates of the first member, andsecond members composed of non-metallic materials and bonded to the first member to shield the slot;a housing including an upper housing and a lower housing; wherein the lower housing includes a bottom plate; the upper housing includes a panel provided with a metal area; and the first member of the antenna is connected with the bottom plate; wherein the feed includes a first feed element and a second feed element which are disposed on the end plate of the first member; wherein a spacer is disposed between the first feed element and the second feed element; wherein the spacer of the antenna includes a first elastic plate, a second elastic plate and a third elastic plate which are sequentially connected; preset angles are formed respectively between the first elastic plate which are sequentially connected; preset angles are formed respectively between the first elastic plate and the second elastic plate is connected with the end plate of the antenna; the second elastic plate is connected with the metal area of panel; and the third elastic plate is connected with a card holder of the mobile terminal. | 1. A mobile terminal comprising: an antenna, comprising: a feed;a first member composed of metallic materials and including an end plate and side wall plates disposed on both sides of the end plate, wherein the feed is disposed on the end plate of the first member, and a slot is formed on at least one of the side wall plates of the first member, andsecond members composed of non-metallic materials and bonded to the first member to shield the slot;a housing including an upper housing and a lower housing; wherein the lower housing includes a bottom plate; the upper housing includes a panel provided with a metal area; and the first member of the antenna is connected with the bottom plate; wherein the feed includes a first feed element and a second feed element which are disposed on the end plate of the first member; wherein a spacer is disposed between the first feed element and the second feed element; and wherein the spacer of the antenna is a ribbed plate connected between the end plate of the antenna and the bottom plate. | CPC_H01Q | 4921010006399
16/776028 | US | P | System and method for a slot antenna element co-located at a speaker grill with parasitic aperture | An information handling system to wirelessly transmit and receive data includes a processor; a memory; a wireless adapter for transceiving wireless communications via radiofrequency (RF) waves a metal C-cover to house a speaker grill, the speaker grill covering a speaker to emit audio waves; the speaker grill formed within the C-cover, the speaker grill including: a slot formed around a portion of a perimeter of the speaker grill that physically separates the portion of the speaker grill from the C-cover; a shunt formed at a distance along the slot creating a first portion of the slot and a second portion of the slot; a forked antenna element wherein: a first tine of the forked antenna is operatively coupled to the first portion of the slot to excite the first portion of the slot; and a second tine of the forked antenna is operatively coupled to the second portion of the slot to excite the second portion of the slot. | 1. An information handling system to wirelessly transmit and receive data comprising: a processor;a memory;a wireless adapter for transceiving wireless communications via radiofrequency (RF) waves;a metal C-cover to house a speaker grill, the speaker grill covering a speaker to emit audio waves;the speaker grill formed within the C-cover, the speaker grill comprising: a slot formed around a portion of a perimeter of the speaker grill that physically separates the portion of the speaker grill from the C-cover;a shunt formed at a distance along the slot creating a first portion of the slot and a second portion of the slot;a forked antenna element wherein: a first tine of the forked antenna is operatively coupled to the first portion of the slot to excite the first portion of the slot at a first resonance; anda second tine of the forked antenna, grounded to the speaker grill, is operatively coupled to the second portion of the slot to excite the second portion of the slot at a second resonance. ¦ 2. The information handling system of claim 1, wherein the first tine operates as an aperture antenna relative to the first portion of the slot. ¦ 3. The information handling system of claim 1, comprising a speaker wire to provide data signals and power to the speaker wherein the speaker wire passes across the shunt separating the first portion of the slot from the second portion of the slot. ¦ 4. The information handling system of claim 1, wherein the second tine of the forked antenna is grounded to the speaker grill. ¦ 5. The information handling system of claim 1, wherein the distance along the slot at which the shunt is placed is selected to size the first portion of the slot and second portion of the slot based on a one or more target radio frequencies to be emitted by the first tine of the forked antenna and the second tine of the forked antenna. ¦ 6. The information handling system of claim 1, wherein the first tine and the second tine are placed a different distances below the speaker grill inside surface. ¦ 7. The information handling system of claim 1, wherein the first tine and the second tine are placed at different distances from the speaker grill. ¦ 8. The information handling system of claim 1, comprising a cavity formed behind the speaker grill, wherein the cavity forms an audio cavity to alter characteristics of the audio waves and for a resonant cavity for resonance of RF EM waves produced by the forked antenna element. ¦ 9. A C-cover and D-cover assembly for an information handling system comprising: a speaker grill made of metal and housed in the C-cover, the speaker grill covering an audio speaker;a processor,a memory,a wireless adapter for transceiving wireless communications via radiofrequency (RF) waves;a slot formed around a portion of the speaker grill and physically and operatively separating the speaker grill from the C-cover wherein the slot comprises a shunt formed at a distance along the slot creating a first section of the slot and a second section of the slot; a radiating element comprising a first tine and a second tine: wherein the first tine is operatively coupled to the first section of the slot to create an aperture antenna; andwherein the second tine is operatively coupled to the second portion of the slot to excite the second section of the slot; anda parasitic element to increase the frequency bandwidth of the radiating elements. ¦ 10. The assembly of claim 9, wherein the first tine operates as an aperture antenna relative to the first section of the slot. ¦ 11. The assembly of claim 9, comprising a speaker wire to provide data signals and power to the speaker wherein the speaker wire passes across the shunt to prevent noise originating from the speaker wire. ¦ 12. The assembly of claim 9, wherein the distance along the slot at which the shunt is placed is selected based on one or more target radio frequencies to be emitted by the first tine of the radiating element and the second tine of the radiating element. ¦ 13. The assembly of claim 9, wherein the first tine is 1.3 mm from the first section of the slot. ¦ 14. The assembly of claim 9, wherein the second tine is 1.5 mm from the speaker grill. ¦ 15. The assembly of claim 9, wherein an entire perimeter of the speaker grill includes the slot and a trench, the slot comprising an undercut portion to receive a plastic trim ring used to hide the slot. ¦ 16. The assembly of claim 9, wherein the first tine and the second tine are placed a different distances from the speaker grill. ¦ 17. An information handling system to transmit a communication signal comprising: a wireless interface adapter to, upon execution of computer code at a processor, initiate communication with a wireless network;a metal C-cover to house a speaker grill, the speaker grill covering a speaker to emit audio waves;the speaker grill formed within the C-cover, the speaker grill comprising: a slot formed around a portion of a perimeter of the speaker grill that physically separates the portion of the speaker grill from the C-cover;a shunt formed at a distance along the slot creating a first portion of the slot and a second portion of the slot;a forked antenna element wherein: a first tine of the forked antenna is operatively coupled to the first portion of the slot to excite the first portion of the slot in a first communication radiofrequency (RF) band; anda second tine of the forked antenna is operatively coupled to the second portion of the slot to excite the second portion of the slot in a second communication RF band. ¦ 18. The information handling system of claim 16, wherein the first tine operates as an aperture antenna relative to the first portion of the slot. ¦ 19. The information handling system of claim 16, wherein the distance along the slot at which the shunt is placed is selected based on one or more target radio frequencies to be emitted by the first tine of the forked antenna and the second tine of the forked antenna for the first communication RF band and the second communication RF band. ¦ 20. The information handling system of claim 16, wherein the first tine and the second tine are placed a different distances from the speaker grill. | 1. An information handling system to wirelessly transmit and receive data comprising: a processor;a memory;a wireless adapter for transceiving wireless communications via radiofrequency (RF) waves;a metal C-cover to house a speaker grill, the speaker grill covering a speaker to emit audio waves;the speaker grill formed within the C-cover, the speaker grill comprising: a slot formed around a portion of a perimeter of the speaker grill that physically separates the portion of the speaker grill from the C-cover;a shunt formed at a distance along the slot creating a first portion of the slot and a second portion of the slot;a forked antenna element wherein: a first tine of the forked antenna is operatively coupled to the first portion of the slot to excite the first portion of the slot at a first resonance; anda second tine of the forked antenna, grounded to the speaker grill, is operatively coupled to the second portion of the slot to excite the second portion of the slot at a second resonance. | CPC_H01Q | 4921010006400
16/664544 | US | P | Connection structure | A connection structure includes an elastic member and a knob. The elastic member includes a bottom portion and an elastic piece extending from the bottom portion and including a free end not contacting the bottom portion. The free end includes a first protrusion extending outward along a radial direction of the elastic member and a second protrusion extending inward along the radial direction of the elastic member. The knob is configured to engage with the elastic member and includes a fitting slot formed at an inner wall of the knob. The fitting slot includes a first portion and a second portion in a circumferential direction of the knob for engaging with the first protrusion of the elastic piece. A depth of the first portion is smaller than a depth of the second portion. | 1. A connection structure comprising: an elastic member including: a bottom portion; andan elastic piece extending from the bottom portion and including a free end not contacting the bottom portion, the free end including: a first protrusion extending outward along a radial direction of the elastic member; anda second protrusion extending inward along the radial direction of the elastic member; anda knob configured to engage with the elastic member and including a fitting slot formed at an inner wall of the knob, the fitting slot including a first portion and a second portion in a circumferential direction of the knob for engaging with the first protrusion of the elastic piece, and a depth of the first portion being smaller than a depth of the second portion. ¦ 2. The structure of claim 1, wherein: the bottom portion includes: a chassis;a connection portion extending upward from an edge of the chassis; andan abutting portion extending inward along the radial direction of the elastic member from an end of the connection portion distal from the chassis; andthe elastic piece extends upward and outward along the radial direction of the elastic member from an end of the abutting portion distal from the connection portion. ¦ 3. The structure of claim 1, wherein the first protrusion includes a portion of the free end that bends outward along the radial direction of the elastic member. ¦ 4. The structure of claim 3, wherein an end of the first protrusion includes a curved edge. ¦ 5. The structure of claim 4, wherein the second portion includes a circular arc shaped recess that matches the curved edge of the first protrusion. ¦ 6. The structure of claim 1, wherein the second protrusion includes a portion of the free end that bends inward along the radial direction of the elastic member. ¦ 7. The structure of claim 1, wherein the second protrusion includes a portion of the free end that has a convex shape and protrudes inward along the radial direction of the elastic member. ¦ 8. The structure of claim 1, wherein: the knob includes an operation portion; andan outer edge of a cross section of the operation portion perpendicular to a central axis of the operation portion has a polygonal shape or a circle shape having a plurality of concave or convex sub-arcs. ¦ 9. An apparatus comprising: a first component including a plug portion having a cylindrical shape and including a first fitting slot formed at an outer axial surface of the plug portion;a second component including: a housing; anda bushing extending outward from the housing, the plug portion being inserted in the bushing when the first component is mounted to the second component; anda connection structure configured to mount the first component to the second component, the connection structure including: an elastic member configured to extend from an inside of the housing to an outside of the bushing and including: a bottom portion configured to be locked at the housing; andan elastic piece extending from the bottom portion to the bushing and including a free end, the free end including: a first protrusion extending outward along a radial direction of the elastic member; anda second protrusion extending inward along the radial direction of the elastic member; anda knob configured to be rotatably sleeved on the bushing and including a second fitting slot formed at an inner wall of the knob, the second fitting slot including a first portion and a second portion in a circumferential direction of the knob for engaging with the first protrusion of the elastic piece, and a depth of the first portion being smaller than a depth of the second portion, the second fitting slot is configured such that: when the first protrusion engages with the first portion, the second protrusion is fitted in the first fitting slot to fixedly attach the first component to the second component; andwhen the first protrusion engages with the second portion, the second protrusion disengages from the first fitting slot to allow the first component to be detached from the second component. ¦ 10. The apparatus of claim 9, wherein: the bottom portion includes: a chassis;a connection portion extending upward from an edge of the chassis; andan abutting portion extending inward along the radial direction of the elastic member from an end of the connection portion distal from the chassis, the abutting portion being configured to abut against a bottom surface of the housing to attach the elastic member to the second component; andthe elastic piece extends upward and outward along the radial direction of the elastic member from an end of the abutting portion distal from the connection portion. ¦ 11. The apparatus of claim 10, wherein an inner surface of the bushing has an inverted truncated cone shape. ¦ 12. The apparatus of claim 9, wherein the first protrusion includes a portion of the free end that bends outward along the radial direction of the elastic member. ¦ 13. The apparatus of claim 12, wherein an end of the first protrusion includes a curved edge. ¦ 14. The apparatus of claim 13, wherein the second portion includes a circular arc shaped recess that matches the curved edge of the first protrusion. ¦ 15. The apparatus of claim 9, wherein the second protrusion includes a portion of the free end that bends inward along the radial direction of the elastic member. ¦ 16. The apparatus of claim 9, wherein the second protrusion includes a portion of the free end that has a convex shape and protrudes inward along the radial direction of the elastic member. ¦ 17. The apparatus of claim 9, wherein the first fitting slot includes an annular groove cooperating with the second protrusion. ¦ 18. The apparatus of claim 9, wherein: the knob includes an operation portion; andan outer edge of a cross section of the operation portion perpendicular to a central axis of the operation portion has a polygonal shape or a circle shape having a plurality of concave or convex sub-arcs. | 1. A connection structure comprising: an elastic member including: a bottom portion; andan elastic piece extending from the bottom portion and including a free end not contacting the bottom portion, the free end including: a first protrusion extending outward along a radial direction of the elastic member; anda second protrusion extending inward along the radial direction of the elastic member; anda knob configured to engage with the elastic member and including a fitting slot formed at an inner wall of the knob, the fitting slot including a first portion and a second portion in a circumferential direction of the knob for engaging with the first protrusion of the elastic piece, and a depth of the first portion being smaller than a depth of the second portion. | CPC_H01Q | 4921009006490
16/699155 | US | P | Antenna system and electronic device | An antenna system is provided. The antenna system has a system grounding unit, a metal frame and a main board. The metal frame is spaced apart from the system grounding unit to form a clearance zone. The metal frame is a first radiator. The antenna system further has a second radiator, a switch, a capacitor and a main matching circuit. The second radiator is located in the clearance zone. The main board has a feeding point. The metal frame has a first connecting part and a second connecting part. An end of the capacitor is connected to the second radiator, and another end of the capacitor is connected to the main matching circuit. The second radiator is connected to the main board via the switch. | 1. An antenna system, comprising a system grounding unit, a metal frame arranged around and connected to the system grounding unit, and a main board electrically connected to the system grounding unit, the metal frame being spaced apart from the system grounding unit to form a clearance zone, the metal frame being a first radiator, wherein the antenna system further comprises a second radiator, a switch, a capacitor and a main matching circuit;the second radiator is located in the clearance zone;the main board comprises a feeding point;the metal frame comprises a first connecting part connected to the second radiator and a second connecting part connected to the feeding point via the main matching circuit;an end of the capacitor is connected to the second radiator, another end of the capacitor is connected to the main matching circuit;the second radiator is connected to the main board via the switch;the second radiator has an elongated configuration, the first connecting part and the switch are connected to two opposite longer sides of the second radiator respectively, the capacitor is connected to an end of the second radiator along a length direction of the second radiator. ¦ 2. The antenna system of claim 1, wherein the first radiator operates in a 4G frequency band, and the second radiator operates in a 5G frequency band. ¦ 3. The antenna system of claim 2, wherein an operating frequency range of the first radiator is 600-960 and 1710-2690 MHz, and an operating frequency range of the second radiator is 3400-3800 MHz. ¦ 4. The antenna system of claim 3, wherein the second radiator has an elongated configuration, the first connecting part and the switch are connected to two opposite longer sides of the second radiator respectively, the capacitor is connected to an end of the second radiator along a length direction of the second radiator. ¦ 5. The antenna system of claim 1, further comprising a plastic support located in the clearance zone, wherein the second radiator is arranged on the plastic support. ¦ 6. The antenna system of claim 4, wherein the second radiator is formed on a surface of the plastic support through a laser direct structuring (LDS) or FPC process. ¦ 7. An electronic device, comprising the antenna system of claim 1. | 1. An antenna system, comprising a system grounding unit, a metal frame arranged around and connected to the system grounding unit, and a main board electrically connected to the system grounding unit, the metal frame being spaced apart from the system grounding unit to form a clearance zone, the metal frame being a first radiator, wherein the antenna system further comprises a second radiator, a switch, a capacitor and a main matching circuit;the second radiator is located in the clearance zone;the main board comprises a feeding point;the metal frame comprises a first connecting part connected to the second radiator and a second connecting part connected to the feeding point via the main matching circuit;an end of the capacitor is connected to the second radiator, another end of the capacitor is connected to the main matching circuit;the second radiator is connected to the main board via the switch;the second radiator has an elongated configuration, the first connecting part and the switch are connected to two opposite longer sides of the second radiator respectively, the capacitor is connected to an end of the second radiator along a length direction of the second radiator. | CPC_H01Q | 4921009006491
16/702501 | US | P | Antenna module and mobile terminal | The present invention provides an antenna module and a mobile terminal. The mobile terminal comprises a back cover, a main board, a plastic back shell, and a USB interface, the antenna module comprises a radiator structured on a surface of the plastic back shell facing the back cover and a feeding point and a grounding point disposed on the main board, the antenna module further comprises a matching network, a first tuning switch, a second tuning switch and a third tuning switch, the surface of the plastic back shell facing the back cover includes a first structuring region for structuring the radiator and a second region other than the first structuring region, the radiator completely covers the first structuring region, and the orthographic projections of the radiator and the USB interface on the main board do not overlap each other. | 1. An antenna module applied to a mobile terminal, wherein, the mobile terminal comprises a back cover, a main board received within the back cover, a plastic back shell located between the back cover and the main board and enveloping the main board, and a USB interface mounted on the main board, the plastic back shell is disposed adjacent to a bottom of the mobile terminal, and the antenna module comprises a radiator structured on a surface of the plastic back shell facing the back cover and a feeding point and a grounding point disposed on the main board, wherein, the antenna module further comprises a matching network, a first tuning switch, a second tuning switch and a third tuning switch, the feeding point is connected to the radiator through the matching network, the grounding point is connected to the radiator through the first tuning switch, one end of the second tuning switch is connected to the matching network and the other end is grounded, one end of the third tuning switch is connected to the matching network and the other end is grounded; and the surface of the plastic back shell facing the back cover includes a first structuring region for structuring the radiator and a second region which is a region of the surface other than the first structuring region, the radiator completely covers the first structuring region, and orthographic projections of the radiator and the USB interface on the main board do not overlap with each other; there are only two boundary lines between the first structuring region and the second region, one of them is located on a first plane perpendicular to the main board and parallel to a short axis of the mobile terminal, the other is located on a second plane perpendicular to both the first plane and the main board, and a length of the radiator is ⅛ of a wave length at the lowest working frequency of the antenna module. ¦ 2. The antenna module according to claim 1, wherein the mobile terminal has a rectangular structure, and the first structuring region is located at a lower right corner of the mobile terminal. ¦ 3. The antenna module according to claim 1, wherein the radiator is laser-plated on the surface of the plastic back shell facing the back cover through a LDS process. ¦ 4. The antenna module according to claim 1, wherein the first tuning switch, the second tuning switch, and the third tuning switch each have a Switched-off state and a Switched-on state; if the second tuning switch and the third tuning switch are in a Switched-on state and the first tuning switch is in a Switched-off state, the radiator covers an operating frequency band of 790˜862 MHz;if the second tuning switch is in an Switched-on state and the first tuning switch and the third tuning switch are in an Switched-off state, the radiator covers an operating frequency band of 862˜960 MHz;if the first tuning switch and the third tuning switch are in an Switched-on state and the second tuning switch is in an Switched-off state, the radiator covers an operating frequency band of 1710-2690 MHz. ¦ 5. A mobile terminal comprising an antenna module, wherein, the mobile terminal comprises a back cover, a main board received within the back cover, a plastic back shell located between the back cover and the main board and enveloping the main board, and a USB interface mounted on the main board, the plastic back shell is disposed adjacent to a bottom of the mobile terminal, and the antenna module comprises a radiator structured on a surface of the plastic back shell facing the back cover and a feeding point and a grounding point disposed on the main board, wherein, the antenna module further comprises a matching network, a first tuning switch, a second tuning switch and a third tuning switch, the feeding point is connected to the radiator through the matching network, the grounding point is connected to the radiator through the first tuning switch, one end of the second tuning switch is connected to the matching network and the other end is grounded, one end of the third tuning switch is connected to the matching network and the other end is grounded; and the surface of the plastic back shell facing the back cover includes a first structuring region for structuring the radiator and a second region which is a region of the surface other than the first structuring region, the radiator completely covers the first structuring region, and orthographic projections of the radiator and the USB interface on the main board do not overlap with each other; there are only two boundary lines between the first structuring region and the second region, one of them is located on a first plane perpendicular to the main board and parallel to a short axis of the mobile terminal, the other is located on a second plane perpendicular to both the first plane and the main board, and a length of the radiator is ⅛ of a wave length at the lowest working frequency of the antenna module. ¦ 6. The mobile terminal according to claim 5, wherein the mobile terminal has a rectangular structure, and the first structuring region is located at a lower right corner of the mobile terminal. ¦ 7. The mobile terminal according to claim 5, wherein the radiator is laser-plated on the surface of the plastic back shell facing the back cover through a LDS process. ¦ 8. The mobile terminal according to claim 5, wherein the first tuning switch, the second tuning switch, and the third tuning switch each have a Switched-off state and a Switched-on state; if the second tuning switch and the third tuning switch are in a Switched-on state and the first tuning switch is in a Switched-off state, the radiator covers an operating frequency band of 790˜862 MHz;if the second tuning switch is in an Switched-on state and the first tuning switch and the third tuning switch are in an Switched-off state, the radiator covers an operating frequency band of 862˜960 MHz;if the first tuning switch and the third tuning switch are in an Switched-on state and the second tuning switch is in an Switched-off state, the radiator covers an operating frequency band of 1710-2690 MHz. ¦ 9. The mobile terminal according to claim 5, further comprising a microphone mounted on the main board and under the radiator, wherein, the feeding point and the grounding point are located at a side of the microphone away from the USB interface. | 1. An antenna module applied to a mobile terminal, wherein, the mobile terminal comprises a back cover, a main board received within the back cover, a plastic back shell located between the back cover and the main board and enveloping the main board, and a USB interface mounted on the main board, the plastic back shell is disposed adjacent to a bottom of the mobile terminal, and the antenna module comprises a radiator structured on a surface of the plastic back shell facing the back cover and a feeding point and a grounding point disposed on the main board, wherein, the antenna module further comprises a matching network, a first tuning switch, a second tuning switch and a third tuning switch, the feeding point is connected to the radiator through the matching network, the grounding point is connected to the radiator through the first tuning switch, one end of the second tuning switch is connected to the matching network and the other end is grounded, one end of the third tuning switch is connected to the matching network and the other end is grounded; and the surface of the plastic back shell facing the back cover includes a first structuring region for structuring the radiator and a second region which is a region of the surface other than the first structuring region, the radiator completely covers the first structuring region, and orthographic projections of the radiator and the USB interface on the main board do not overlap with each other; there are only two boundary lines between the first structuring region and the second region, one of them is located on a first plane perpendicular to the main board and parallel to a short axis of the mobile terminal, the other is located on a second plane perpendicular to both the first plane and the main board, and a length of the radiator is ⅛ of a wave length at the lowest working frequency of the antenna module. | CPC_H01Q | 4921009006492
16/742127 | US | P | Antenna module and electronic device including the same | An antenna module includes a first antenna unit including at least one first patch antenna pattern, at least one first feed via, and at least one first dielectric layer, a second antenna unit including at least one second patch antenna pattern, at least one second feed via, and at least one second dielectric layer, a first connection portion, a first rigid substrate electrically connecting the first connection portion to the first antenna unit and having a first surface on which the first antenna unit is disposed, a base connection portion, a flexible substrate having a first surface on which the first connection portion is disposed and a second surface on which the base connection portion is disposed, and an IC electrically connected to the flexible substrate through the second surface of the flexible substrate or the first rigid substrate. | 1. An antenna module comprising: a first antenna unit comprising at least one first patch antenna pattern, at least one first feed via electrically connected to the at least one first patch antenna pattern, and at least one first dielectric layer surrounding the at least one first feed via;a second antenna unit comprising at least one second patch antenna pattern, at least one second feed via electrically connected to the at least one second patch antenna pattern, and at least one second dielectric layer surrounding the at least one second feed via;a first connection portion;a first rigid substrate electrically connecting the first connection portion to the first antenna unit and having a first surface on which the first antenna unit is disposed;a base connection portion;a flexible substrate having a first surface on which the first connection portion is disposed and a second surface on which the base connection portion is disposed, electrically connecting the first connection portion to the base connection portion, and being more flexible than the first rigid substrate; andan integrated circuit (IC) electrically connected to the flexible substrate through the second surface of the flexible substrate or a second surface of the first rigid substrate. ¦ 2. The antenna module of claim 1, wherein at least a portion of at least one of the first connection portion and the base connection portion has a melting point lower than a melting point of the at least one first feed via. ¦ 3. The antenna module of claim 1, further comprising: an encapsulant encapsulating the IC; anda shielding member surrounding at least a portion of the encapsulant. ¦ 4. The antenna module of claim 1, wherein the IC is electrically connected to the flexible substrate through the second surface of the flexible substrate and disposed to overlap at least a portion of the first connection portion. ¦ 5. The antenna module of claim 4, wherein a size of the at least one first patch antenna pattern is smaller than a size of the at least one second patch antenna pattern. ¦ 6. The antenna module of claim 1, further comprising: a second connection portion disposed on the first surface of the flexible substrate; anda second rigid substrate electrically connecting the second connection portion to the second antenna unit and having a first surface on which the second antenna unit is disposed. ¦ 7. The antenna module of claim 6, wherein the IC is disposed to overlap at least a portion of the first connection portion, and a thickness of the first rigid substrate is greater than a thickness of the second rigid substrate. ¦ 8. The antenna module of claim 1, wherein a thickness of the first rigid substrate is greater than a thickness of the flexible substrate. ¦ 9. The antenna module of claim 1, wherein a size of a portion of the first rigid substrate, which does not overlap the flexible substrate, is greater than a size of a portion of the first rigid substrate, which does overlap the flexible substrate. ¦ 10. The antenna module of claim 1, wherein the first antenna unit and the second antenna unit are spaced apart from each other in a first direction, and the at least one first patch antenna includes a plurality of first patch antenna patterns arranged in a second direction different from the first direction. ¦ 11. The antenna module of claim 1, wherein the first antenna unit and the second antenna unit are spaced apart from each other in a first direction, and the flexible substrate protrudes in a second direction different from the first direction. ¦ 12. The antenna module of claim 11, wherein at least a portion of at least one of the first and second antenna units overlaps a portion of the flexible substrate that protrudes in the second direction. ¦ 13. The antenna module of claim 11, wherein the flexible substrate has an L shape or a T shape. ¦ 14. The antenna module of claim 11, wherein the second antenna unit comprises at least one second solder layer disposed between the flexible substrate and the at least one second dielectric layer, at least a portion of the at least one second solder layer having a melting point lower than a melting point of the at least one second feed via, and at least a portion of the second antenna unit overlaps a portion of the flexible substrate protruding in the first direction. ¦ 15. The antenna module of claim 1, wherein the at least one first dielectric layer includes a plurality of first dielectric layers spaced apart from each other, and the first antenna unit comprises a plurality of first solder layers each disposed between the first rigid substrate and a corresponding first dielectric layer among the plurality of first dielectric layers, at least a portion of the plurality of first solder layers having a melting point lower than a melting point of the at least one first feed via. ¦ 16. An electronic device comprising: a set substrate; andan antenna module electrically connected to the set substrate and configured to receive a base signal from, or to transmit a base signal to, the set substrate,wherein the antenna module includes:a first antenna unit comprising a plurality of first patch antenna patterns, a plurality of first feed vias electrically connected to corresponding first patch antenna patterns, respectively, among the plurality of first patch antenna patterns, and at least one first dielectric layer surrounding the plurality of first feed vias;a second antenna unit comprising a plurality of second patch antenna patterns, a plurality of second feed vias electrically connected to corresponding second patch antenna patterns, respectively, among the plurality of second patch antenna patterns, and at least one second dielectric layer surrounding the plurality of second feed vias;a first connection portion;a first rigid substrate electrically connecting the first connection portion to the first antenna unit and having a first surface on which the first antenna unit is disposed;a base connection portion electrically connected to the set substrate;a flexible substrate having a first surface on which the first connection portion is disposed and a second surface on which the base connection portion is disposed, electrically connecting the first connection portion to the base connection portion, and being more flexible than the first rigid substrate; andan integrated circuit (IC) electrically connected to the flexible substrate through the second surface of the flexible substrate or through a second surface of the first rigid substrate, the IC being configured to receive the base signal and transmit a radio frequency (RF) signal having a frequency higher than a frequency of the base signal to the first and second antenna units, or to receive a RF signal from the first and second antenna units and transmit the base signal to the set substrate. | 1. An antenna module comprising: a first antenna unit comprising at least one first patch antenna pattern, at least one first feed via electrically connected to the at least one first patch antenna pattern, and at least one first dielectric layer surrounding the at least one first feed via;a second antenna unit comprising at least one second patch antenna pattern, at least one second feed via electrically connected to the at least one second patch antenna pattern, and at least one second dielectric layer surrounding the at least one second feed via;a first connection portion;a first rigid substrate electrically connecting the first connection portion to the first antenna unit and having a first surface on which the first antenna unit is disposed;a base connection portion;a flexible substrate having a first surface on which the first connection portion is disposed and a second surface on which the base connection portion is disposed, electrically connecting the first connection portion to the base connection portion, and being more flexible than the first rigid substrate; andan integrated circuit (IC) electrically connected to the flexible substrate through the second surface of the flexible substrate or a second surface of the first rigid substrate. | CPC_H01Q | 4921009006493
16/579053 | US | P | Light transmitting wearable device with transparent and translucent components | A wearable electronic device is described. The wearable electronic device uses a light within a housing of the electronic device to illuminate an optically connected band, such as a watch band which provides interactive displays and features to a user. The positioning of the light source within the housing allows for the interactive display in the connected band without increasing the size and/or complexity of the electronic device itself. | 1. A wearable electronic device comprising: a base assembly comprising: a processing unit;one or more transparent antennas communicatively coupled to the processing unit;a band interface comprising a portal for light to pass through a housing of the base assembly; anda light source attached to the base assembly and optically coupled to the portal of the band interface, wherein a light emitted by the light source passes through at least a subset of the one or more transparent antennas and the portal, and wherein the processing unit drives the light source to emit light in response to signals from the one or more transparent antennas; anda translucent band attached to the band interface, wherein the translucent band is illuminated by the light emitted from the light source via the portal. ¦ 2. The wearable electronic device of claim 1, wherein the light source is positioned in the base assembly to provide a side illumination to the band interface, wherein the light source is optically coupled to the band interface via the side illumination. ¦ 3. The wearable electronic device of claim 1, further comprising one or more light guides within the base assembly, wherein the light source is optically coupled to the band interface via the one or more light guides. ¦ 4. The wearable electronic device of claim 1, wherein the translucent band is removably coupled to the band interface. ¦ 5. The wearable electronic device of claim 1, wherein the translucent band is fixed to the band interface. ¦ 6. The wearable electronic device of claim 1, wherein the translucent band comprises one or more light altering features, wherein the one or more light altering features provide interactive feedback to a user when illuminated. ¦ 7. The wearable electronic device of claim 1, further comprising one or more sensors, wherein the one or more sensors are communicatively coupled to a processing unit in the base assembly, and wherein the processing unit drives the light source to emit light in response to signals from the one or more sensors. ¦ 8. The wearable electronic device of claim 1, further comprising a base assembly housing structure and wherein the band interface comprises an interface component in the base assembly housing structure. ¦ 9. The wearable electronic device of claim 1, wherein the translucent band is operable to couple the wearable electronic device to a wrist of a user. ¦ 10. An apparatus comprising: a base assembly comprising: a processing unit;one or more transparent antennas communicatively coupled to the processing unit;a passive display interface comprising a portal for light to pass through a housing of the base assembly; anda light source attached to the base assembly and optically coupled to the portal of the passive display interface, wherein a light emitted by the light source passes through at least a subset of the one or more transparent antennas to the portal, and wherein the processing unit drives the light source to emit light in response to signals from the one or more transparent antennas; anda translucent passive display attached to the passive display interface, wherein the translucent passive display is illuminated by the light emitted from the light source via the portal. ¦ 11. The apparatus of claim 10, wherein the light source is positioned in the base assembly to provide a side illumination to the passive display interface, wherein the light source is optically coupled to the passive display interface via the side illumination. ¦ 12. The apparatus of claim 10, further comprising one or more light guides within the base assembly, wherein the light source is optically coupled to the passive display interface via the one or more light guides. ¦ 13. The apparatus of claim 10, wherein the translucent passive display comprises one or more light altering features, wherein the one or more light altering features provide interactive feedback to a user when illuminated. ¦ 14. A system comprising: one or more transparent antennas;a band interface comprising a portal for light to pass through a housing of a base assembly;a light source optically coupled to the portal of the band interface, wherein the one or more transparent antennas are disposed between the light source and the band interface such that light emitted by the light source passes through at least a subset of the one or more transparent antennas to the portal;a translucent band attached to the band interface;a computer processor communicatively coupled to the one or more transparent antennas; anda memory containing a program which when executed by the computer processor performs an operation comprising: receiving an input signal from the one or more transparent antennas;determining an illumination plan for the translucent band based upon the input signal; anddriving the light source to generate a light according to the determined illumination plan, wherein the light illuminates the translucent band according to the illumination plan via the portal. ¦ 15. The system of claim 14, wherein the light source is positioned to provide a side illumination to the band interface, wherein the light source is optically coupled to the band interface via the side illumination. ¦ 16. The system of claim 14, wherein the translucent band comprises one or more light altering features, wherein the one or more light altering features provide interactive feedback to a user when illuminated, and wherein the illumination plan is further determined based on the one or more light altering features. ¦ 17. The system of claim 14, further comprising one or more sensors, wherein the input signal is received from the one or more sensors. ¦ 18. The system of claim 14, further comprises an interface component, and wherein the input signal is received from a user via the interface component. | 1. A wearable electronic device comprising: a base assembly comprising: a processing unit;one or more transparent antennas communicatively coupled to the processing unit;a band interface comprising a portal for light to pass through a housing of the base assembly; anda light source attached to the base assembly and optically coupled to the portal of the band interface, wherein a light emitted by the light source passes through at least a subset of the one or more transparent antennas and the portal, and wherein the processing unit drives the light source to emit light in response to signals from the one or more transparent antennas; anda translucent band attached to the band interface, wherein the translucent band is illuminated by the light emitted from the light source via the portal. | CPC_H01Q | 4921009006495
16/785489 | US | P | Antenna system | An antenna system comprises an antenna module, a controller, and a processor. The antenna module is capable of adopting, at any time, any one of a plurality of polarities. The controller is capable of providing a time-varying control signal to the antenna module. At a specified time, the time-varying control signal directs the antenna module to adopt a specified polarity. The processor obtains, from the antenna module, at least one digital stream in response to an incident radio-frequency (RF) signal impinging on the antenna module. At the specified time, the at least one digital stream corresponds to the antenna module having adopted the specified polarity. The processor analyzes the at least one digital stream from the antenna module, and generates an output signal corresponding to the incident RF signal. | 1. An antenna system, comprising: an antenna module, the antenna module capable of adopting, at any time, any one of a plurality of polarities;a controller capable of providing, to the antenna module, a time-varying control signal, wherein, at a specified time, the time-varying control signal directs the antenna module to adopt a specified polarity of the plurality of polarities; anda processor coupled to the antenna module and capable of obtaining, from the antenna module, at least one digital stream in response to an incident radio-frequency (RF) signal impinging on the antenna module, wherein, at the specified time, the at least one digital stream corresponds to the antenna module having adopted the specified polarity of the plurality of polarities,wherein the processor is programmed to:analyze the at least one digital stream from the antenna module, andbased at least in part on the analysis of the at least one digital stream from the antenna module, generate an output signal corresponding to the incident RF signal. ¦ 2. The antenna system recited in claim 1, wherein the antenna module is capable of generating a plurality of outputs, each output having the specified polarity at the specified time. ¦ 3. The antenna system recited in claim 2, wherein the antenna module comprises a selector to select a subset of the plurality of outputs in response to the time-varying control signal. ¦ 4. The antenna system recited in claim 2, wherein the antenna module comprises a converter to convert a subset of the plurality of outputs into the at least one digital stream. ¦ 5. The antenna system recited in claim 1, wherein the antenna module has a planar shape. ¦ 6. The antenna system recited in claim 1, wherein the antenna module has a three-dimensional shape. ¦ 7. The antenna system recited in claim 1, wherein the antenna module is a first antenna module, the plurality of polarities is a first plurality of polarities, the at least one digital stream is a first at least one digital stream, and the time-varying control signal is a first time-varying control signal, and further comprising: a second antenna module, the second antenna module capable of adopting, at any time, any one of a second plurality of polarities,and wherein:the controller is further capable of providing, to the second antenna module, a second time-varying control signal, wherein, at the specified time, the second time-varying control signal directs the second antenna module to adopt a specified polarity of the second plurality of polarities,the processor is further coupled to the second antenna module and capable of obtaining, from the second antenna module, a second at least one digital stream in response to the incident RF signal impinging on the second antenna module, wherein, at the specified time, the second at least one digital stream corresponds to the second antenna module having adopted the specified polarity of the second plurality of polarities, andthe processor is further programmed to: analyze the second at least one digital stream from the second antenna module, andgenerate the output signal based at least in part on the analysis of the second at least one digital stream from the second antenna module. ¦ 8. The antenna system recited in claim 7, wherein the second antenna module is capable of generating a plurality of outputs, each output having the specified polarity of the second plurality of polarities at the specified time. ¦ 9. The antenna system recited in claim 8, wherein the second antenna module comprises a selector to select a subset of the plurality of outputs in response to the second control signal. ¦ 10. The antenna system recited in claim 8, wherein the second antenna module comprises a converter to convert a subset of the plurality of outputs into the second at least one digital stream. ¦ 11. The antenna system recited in claim 7, wherein the first and second antenna modules are separate physical structures. ¦ 12. The antenna system recited in claim 11, wherein the first and second antenna modules are coupled to at least one of the processor or the controller through wiring. ¦ 13. The antenna system recited in claim 11, wherein the first and second antenna modules are capable of wirelessly communicating with at least one of the controller or processor. ¦ 14. The antenna system recited in claim 7, wherein the first and second antenna modules are on a single physical platform. ¦ 15. The antenna system recited in claim 14, wherein the first and second antenna modules are coupled to at least one of the processor or the controller through wiring. ¦ 16. The antenna system recited in claim 14, wherein the first and second antenna modules are capable of wirelessly communicating with at least one of the controller or processor. ¦ 17. The antenna system recited in claim 1, wherein the antenna module comprises a plurality of antenna elements. ¦ 18. The antenna system recited in claim 17, wherein, in response to the time-varying control signal, the antenna module is capable of scanning across a plurality of states, each of the plurality of states corresponding to a combination of a polarization and a subset of the plurality of antenna elements. ¦ 19. The antenna system recited in claim 18, wherein the at least one digital stream comprises (a) a first digital stream corresponding to a first combination of a polarization and a subset of the plurality of antenna elements and (b) a second digital stream corresponding to a second combination of a polarization and a subset of the plurality of antenna elements, and wherein the processor is programmed to analyze the at least one digital stream from the antenna module by determining which of the first or second digital streams has a higher signal-to-noise ratio (SNR). ¦ 20. The antenna system recited in claim 19, wherein the processor is further programmed to: direct the controller to adjust the time-varying control signal based at least in part on which of the first or second digital streams has the higher SNR. | 1. An antenna system, comprising: an antenna module, the antenna module capable of adopting, at any time, any one of a plurality of polarities;a controller capable of providing, to the antenna module, a time-varying control signal, wherein, at a specified time, the time-varying control signal directs the antenna module to adopt a specified polarity of the plurality of polarities; anda processor coupled to the antenna module and capable of obtaining, from the antenna module, at least one digital stream in response to an incident radio-frequency (RF) signal impinging on the antenna module, wherein, at the specified time, the at least one digital stream corresponds to the antenna module having adopted the specified polarity of the plurality of polarities,wherein the processor is programmed to:analyze the at least one digital stream from the antenna module, andbased at least in part on the analysis of the at least one digital stream from the antenna module, generate an output signal corresponding to the incident RF signal. | CPC_H01Q | 4921009006504
16/740376 | US | P | Antenna lens array for tracking multiple devices | A radio frequency antenna array uses multiple lenses, and mechanically movable elements, to provide ground-based and sky-based coverage for multiple object communication and tracking. The antenna array includes at least two spherical lenses, where each spherical lens has at least two associated RF elements. A third lens is added, along with at least two additional RF elements to narrow and track the overlapped beams from the first and second lenses. Each lens also includes a sub-controller configured to adjust a phase of the signals produced by the RF elements. The antenna includes a control mechanism configured to enable a user to move the RF elements along their respective tracks, and automatically configure the phase shifter to modify a phase of the output signals from the elements based on the relative positions between the RF elements. The overlapped beams track independent targets, such as satellites, across an area. | 1. A communication system, comprising: at least first and second lenses within an array of lenses;the first lens has a first element oriented to produce a first output beam, and a second element oriented to produce a second output beam;the second lens has a third element oriented to produce a third output beam, and a fourth element oriented to produce a fourth output beam;a controller configured to combine at least the first output beam and the third output beam to produce a first overlapped beam, by constructive interference;wherein the controller is further configured to combine at least the second output beam and the fourth output beam to produce a second overlapped beam, by constructive interference; and,wherein the controller is further configured to electronically phase shift at least the first and third output beams to effectively track a first target with the first overlapped beam, and the controller is further configured to electronically phase shift at least the second and fourth output beams to effectively track a second target with the second overlapped beam. ¦ 2. The communication system of claim 1 further comprising a third lens having a fifth element oriented to produce a fifth output beam, and a sixth element oriented to produce a sixth output beam; wherein the controller is configured to combine at least the first overlapped beam and the fifth output beam to produce a third overlapped beam, by constructive interference, and the controller is further configured to combine at least the second overlapped beam and the sixth output beam to produce a fourth overlapped beam, by constructive interference; andwherein the controller is further configured to electronically phase shift at least one of the first overlapped beam and the fifth output beam to effectively track a third target with the third overlapped beam, and the controller is further configured to electronically phase shift at least one of the second overlapped beam and the sixth output beam to effectively track a fourth target with the fourth overlapped beam. ¦ 3. The communication system of claim 2, wherein the controller shifts the first overlapped beam independently from the second overlapped beam. ¦ 4. The communication system of claim 2, wherein the controller shifts the third overlapped beam independently from the fourth overlapped beam. ¦ 5. The communication system of claim 2 wherein at least one of the first lens, the second lens, and third lens are spherical. ¦ 6. The communication system of claim 1, wherein at least one of the first target and second target is a dynamic target. ¦ 7. The communication system of claim 1, wherein at least one of the first target and second target is a static target. ¦ 8. The communication system of claim 1 wherein the plurality of lenses are arranged in rows parallel to each other row. ¦ 9. The communication system of claim 8 wherein the rows are closely packed. ¦ 10. The communication system of claim 1, further comprising a first sub-controller coupled to the controller, wherein the first sub-controller is configured to (i) receive an instruction from the controller, and (ii) electronically phase shift the first output beam based on the instruction. ¦ 11. The communication system of claim 10, wherein the instruction is to electronically phase shift the first and third output beams to move the first overlapped beam across the first output area. | 1. A communication system, comprising: at least first and second lenses within an array of lenses;the first lens has a first element oriented to produce a first output beam, and a second element oriented to produce a second output beam;the second lens has a third element oriented to produce a third output beam, and a fourth element oriented to produce a fourth output beam;a controller configured to combine at least the first output beam and the third output beam to produce a first overlapped beam, by constructive interference;wherein the controller is further configured to combine at least the second output beam and the fourth output beam to produce a second overlapped beam, by constructive interference; and,wherein the controller is further configured to electronically phase shift at least the first and third output beams to effectively track a first target with the first overlapped beam, and the controller is further configured to electronically phase shift at least the second and fourth output beams to effectively track a second target with the second overlapped beam. | CPC_H01Q | 4921009006514
16/857430 | US | P | Reconfigurable arrays with multiple unit cells | Arrays that are deployable and can change their electromagnetic behavior by changing their shape are provided. The arrays can steer the beam using folding techniques and/or can achieve multiple operation states by folding the structure. An array can include a foldable substrate with antenna elements disposed thereon. In a folded state, a first plurality of unit cells is visible from above the array and can be configured to steer in a particular first direction and/or operate at a particular first frequency. In the unfolded state a second plurality of unit cells, and also possibly the first plurality of unit cells, are visible from above the array and can be configured to steer in a particular second direction and/or operate at a particular second frequency. | 1. An array, comprising: a foldable substrate configured to be folded and having predefined folding lines, hinges, or both, for folding into at least one predetermined configuration, such that the foldable substrate has an unfolded state and at least one folded state;a plurality of first unit cells disposed on the foldable substrate, each first unit cell comprising an antenna element; anda plurality of second unit cells disposed on the foldable substrate, each second unit cell comprising an antenna element,the foldable substrate being configured such that, in a first folded state only the plurality of first unit cells is fully visible from above the array while the plurality of second unit cells is not fully visible from above the array, and only the plurality of first unit cells radiate in the first folded state,the foldable substrate being configured such that, in the unfolded state both the plurality of first unit cells and the plurality of second unit cells are fully visible from above the array, and both the plurality of first unit cells and the plurality of second unit cells r n the unfolded state, andthe array being a reflectarray or a phased array. ¦ 2. The array according to claim 1, the antenna elements of the plurality of first unit cells being configured to steer a beam in a first direction, and the antenna elements of the plurality of second unit cells being configured to steer a beam in a second direction different from the first direction. ¦ 3. The array according to claim 1, each first unit cell being a rectangular unit cell, a triangular unit cell, or a circular unit cell. ¦ 4. The array according to claim 1, each second unit cell being a rectangular unit cell, a triangular unit cell, or a circular unit cell. ¦ 5. The array according to claim 1, further comprising an actuation system configured to fold and unfold the foldable substrate. ¦ 6. The array according to claim 5, the actuation system comprising a motor, robotics, or both. ¦ 7. The array according to claim 1, further comprising a plurality of third unit cells disposed on the foldable substrate, each third unit cell comprising an antenna element, the foldable substrate being configured such that, in a second folded state only the plurality of third unit cells is fully visible from above the array while the plurality of first unit cells and the plurality of second unit cells are not fully visible from above the array, andthe foldable substrate being configured such that, in the unfolded state all of the plurality of first unit cells, the plurality of second unit cells, and the plurality of third unit cells are fully visible from above the array. ¦ 8. The array according to claim 7, each third unit cell being a rectangular unit cell, a triangular unit cell, or a circular unit cell. ¦ 9. The array according to claim 7, each third unit cell being a square unit cell. ¦ 10. The array according to claim 7, the antenna elements of the plurality of first unit cells being configured to steer a beam in a first direction, the antenna elements of the plurality of second unit cells being configured to steer a beam in a second direction different from the first direction, andthe antenna elements of the plurality of third unit cells being configured to steer a beam in a third direction different from the first direction and the second direction. ¦ 11. The array according to claim 1, the at least one predetermined configuration comprising a waterbomb configuration, such that the first folded state is a waterbomb folded state. ¦ 12. The array according to claim 1, the at least one predetermined configuration comprising a Huffman extended box configuration, a Huffman extruded box configuration, a Huffman rectangular weave configuration, or a Lang wedged boule faced tessellation configuration, such that the first folded state is a Huffman extended box, a Huffman extruded box, a Huffman rectangular weave, or a Lang wedged boule faced tessellation. ¦ 13. An array, comprising: a foldable substrate configured to be folded and having predefined folding lines, hinges, or both, for folding into at least one predetermined configuration, such that the foldable substrate has an unfolded state and at least one folded state;a plurality of core unit cells disposed on the foldable substrate, each core unit cell comprising a first antenna element; anda plurality of modified unit cells disposed on the foldable substrate, each modified unit cell respectively comprising a core unit cell of the plurality of core unit cells, each modified unit cell further comprising a second antenna element around the first antenna element of its respective core unit cell to form a modified antenna element,the foldable substrate being configured such that, in a first folded state the first antenna element of each core unit cell of the plurality of core unit cells is fully visible from above the array while the second antenna elements are not fully visible from above the array, and only the plurality of core unit cells radiate in the first folded state,the foldable substrate being configured such that, in the unfolded state the plurality of modified unit cells, including the second antenna elements, is fully visible from above the array, and the plurality of modified unit cells radiate in the unfolded state, andthe array being a reflectarray or a phased array. ¦ 14. The array according to claim 13, the first antenna elements being configured to steer a beam in a first direction at a first frequency, the modified antenna element of each modified until cell of the plurality of modified unit cells being configured to steer a beam in a second direction at a second frequency, andthe first direction being different from the second direction, the first frequency being different from the second frequency, or both. ¦ 15. The array according to claim 13, each core unit cell being a rectangular unit cell, a triangular unit cell, or a circular unit cell, and each modified unit cell being a rectangular unit cell, a triangular unit cell, or a circular unit cell. ¦ 16. The array according to claim 13, further comprising an actuation system configured to fold and unfold the foldable substrate, the actuation system comprising a motor, robotics, or both. ¦ 17. The array according to claim 13, the at least one predetermined configuration comprising a waterbomb configuration, such that the first folded state is a waterbomb folded state. ¦ 18. The array according to claim 13, the at least one predetermined configuration comprising a Huffman extended box configuration, a Huffman extruded box configuration, a Huffman rectangular weave configuration, or a Lang wedged boule faced tessellation configuration, such that the first folded state is a Huffman extended box, a Huffman extruded box, a Huffman rectangular weave, or a Lang wedged boule faced tessellation. ¦ 19. The array according to claim 13, the first antenna elements being solid square antenna elements, and the second antenna elements being square-shaped antenna elements respectively surrounding the first antenna elements. ¦ 20. An array, comprising: a foldable substrate configured to be folded and having predefined folding lines, hinges, or both, for folding into at least one predetermined configuration, such that the foldable substrate has an unfolded state and at least one folded state;a plurality of first unit cells disposed on the foldable substrate, each first unit cell comprising an antenna element;a plurality of second unit cells disposed on the foldable substrate, each second unit cell comprising an antenna element; andan actuation system configured to fold and unfold the foldable substrate,the foldable substrate being configured such that, in a first folded state only the plurality of first unit cells is fully visible from above the array while the plurality of second unit cells is not fully visible from above the array,the foldable substrate being configured such that, in the unfolded state both the plurality of first unit cells and the plurality of second unit cells are fully visible from above the array,the array being a reflectarray or a phased array,the antenna elements of the plurality of first unit cells being configured to steer a beam in a first direction,the antenna elements of the plurality of second unit cells being configured to steer a beam in a second direction different from the first direction,the actuation system comprising a motor, robotics, or both,each first unit cell being a rectangular unit cell,each second unit cell being a rectangular unit cell, andthe at least one predetermined configuration comprising a waterbomb configuration, such that the first folded state is a waterbomb folded state. | 1. An array, comprising: a foldable substrate configured to be folded and having predefined folding lines, hinges, or both, for folding into at least one predetermined configuration, such that the foldable substrate has an unfolded state and at least one folded state;a plurality of first unit cells disposed on the foldable substrate, each first unit cell comprising an antenna element; anda plurality of second unit cells disposed on the foldable substrate, each second unit cell comprising an antenna element,the foldable substrate being configured such that, in a first folded state only the plurality of first unit cells is fully visible from above the array while the plurality of second unit cells is not fully visible from above the array, and only the plurality of first unit cells radiate in the first folded state,the foldable substrate being configured such that, in the unfolded state both the plurality of first unit cells and the plurality of second unit cells are fully visible from above the array, and both the plurality of first unit cells and the plurality of second unit cells r n the unfolded state, andthe array being a reflectarray or a phased array. | CPC_H01Q | 4921009006515
16/894840 | US | P | Portable BDA apparatus and method | An In-Building Communications system is disclosed which permits communication in tunnels, underground parking garages, tall buildings such as skyscrapers, buildings having thick walls of concrete or metal, and/or any building which has communication dead zones due to electromagnetic shielding. The invention includes a portable bi-directional amplifier (BDA) system, an outdoor antenna system attached to the building or independently mountable, an indoor antenna system attached to the building or independently mountable inside the building, and a standardized, In-Building Communications (IBC) interface box affixed preferably to the exterior of the building. The interface box communicates with antenna systems attached to the building. The fire department or other emergency response personnel carry portable outdoor and indoor antenna systems and a portable, lithium-ion battery powered, bi-directional amplifier (BDA) system which may be connected to the building during an event such as a fire, earthquake, or an act of terrorism or whenever radio coverage enhancement is required. The portable BDA system is simply connected to the standardized, IBC interface box and powered thus restoring communications within. | 1. A method for using a portable wireless communication device on a regional communications system in a wireless-communication dead zone or other area having a wireless-communication deficit comprising the steps of: setting up a portable donor antenna in a first location having access to an RF signal from said regional communications system;using a first coaxial cable to connect said portable donor antenna to an outdoor antenna port of a portable bi-directional amplifier kit;using a second coaxial cable to connect a portable server antenna to an indoor antenna port of said portable bi-directional amplifier kit;positioning said portable server antenna at a second location within said wireless-communication dead zone or other area having a wireless-communication deficit;activating a power switch causing said portable bi-directional amplifier kit to begin operating with power from a portable battery;receiving an RF downlink signal from said regional communications system using said portable donor antenna;conducting said RF downlink signal via said first coaxial cable to said outdoor antenna port of said portable bi-directional amplifier kit;producing an amplified RF downlink signal from said RF downlink signal via a first gain of said portable bi-directional amplifier kit;delivering said amplified RF downlink signal to said indoor antenna port of said portable bi-directional amplifier kit;conducting said amplified RF downlink signal via said second coaxial cable to said portable server antenna positioned in said wireless-communication dead zone or other area having a wireless-communication deficit;transmitting said amplified RF downlink signal from said portable server antenna to said portable wireless communication device within said wireless-communication dead zone or other area having a wireless-communication deficit;receiving an RF uplink signal from said portable wireless communication device within said wireless-communication dead zone or other area having a wireless-communication deficit using said portable server antenna;conducting said RF uplink signal via said second coaxial cable to said indoor antenna port of said portable bi-directional amplifier kit;producing an amplified RF uplink signal from said RF uplink signal via a second gain of said portable bi-directional amplifier kit;delivering said amplified RF uplink signal to said outdoor antenna port of said portable bi-directional amplifier kit;conducting said amplified RF uplink signal via said first coaxial cable to said portable donor antenna, and transmitting said amplified RF uplink signal from said portable donor antenna to said regional communications system. ¦ 2. A method for using a portable wireless communication device on a regional communications system in a wireless-communication dead zone or other area having a wireless-communication deficit as claimed in claim 1 further comprising the step of: automatically adjusting said first gain using an AGC function of said portable bi-directional amplifier kit. ¦ 3. A method for using a portable wireless communication device on a regional communications system in a wireless-communication dead zone or other area having a wireless-communication deficit as claimed in claim 1 further comprising the step of: automatically adjusting said second gain using an AGC function of said portable bi-directional amplifier kit. ¦ 4. A method for using a portable wireless communication device on a regional communications system in a wireless-communication dead zone or other area having a wireless-communication deficit as claimed in claim 1 further comprising the step of: manually adjusting said first gain using a manual gain control function of said portable bi-directional amplifier kit. ¦ 5. A method for using a portable wireless communication device on a regional communications system in a wireless-communication dead zone or other area having a wireless-communication deficit as claimed in claim 1 further comprising the step of: manually adjusting said second gain using a manual gain control function of said portable bi-directional amplifier kit. ¦ 6. A method for using a portable wireless communication device on a regional communications system in a wireless-communication dead zone or other area having a wireless-communication deficit as claimed in claim 1 wherein said portable battery is a rechargeable battery. ¦ 7. A method for using a portable wireless communication device on a regional communications system in a wireless-communication dead zone or other area having a wireless-communication deficit as claimed in claim 6 wherein said rechargeable battery is a lithium ion battery. ¦ 8. A method for using a portable wireless communication device on a regional communications system in a wireless-communication dead zone or other area having a wireless-communication deficit as claimed in claim 1 further comprising the step of: flashing using a controller a light of said portable bi-directional amplifier kit in a pattern determined by the state of charge of said portable battery. ¦ 9. A method for using a portable wireless communication device on a regional communications system in a wireless-communication dead zone or other area having a wireless-communication deficit as claimed in claim 1 further comprising the step of: flashing using a controller a light of said portable bi-directional amplifier kit in a pattern determined by an error state of said portable bi-directional amplifier kit. ¦ 10. A method for using a portable wireless communication device on a regional communications system in a wireless-communication dead zone or other area having a wireless-communication deficit as claimed in claim 6 further comprising the step of: charging said rechargeable battery with a battery charger embedded in said portable bi-directional amplifier kit. ¦ 11. A method for using a portable wireless communication device on a regional communications system in a wireless-communication dead zone or other area having a wireless-communication deficit as claimed in claim 6 further comprising the step of: charging said rechargeable battery with battery charger external to said portable bi-directional amplifier kit. ¦ 12. A method for using a portable wireless communication device on a regional communications system in a wireless-communication dead zone or other area having a wireless-communication deficit as claimed in claim 1 wherein said portable wireless communication device is a portable public safety radio. ¦ 13. A method for using a portable wireless communication device on a regional communications system in a wireless-communication dead zone or other area having a wireless-communication deficit as claimed in claim 1 wherein said portable wireless communication device is a cellular phone. ¦ 14. A method for using a portable wireless communication device on a regional communications system in a wireless-communication dead zone or other area having a wireless-communication deficit as claimed in claim 1 wherein said regional communications system is a public safety trunked radio system. ¦ 15. A method for using a portable wireless communication device on a regional communications system in a wireless-communication dead zone or other area having a wireless-communication deficit as claimed in claim 1 wherein said wireless-communication dead zone or other area having a wireless-communication deficit is a building. ¦ 16. A method for using a portable wireless communication device on a regional communications system in a wireless-communication dead zone or other area having a wireless-communication deficit as claimed in claim 1 wherein said wireless-communication dead zone or other area having a wireless-communication deficit is a tunnel. ¦ 17. A method for using a portable wireless communication device on a regional communications system in a wireless-communication dead zone or other area having a wireless-communication deficit as claimed in claim 1 wherein said wireless-communication dead zone or other area having a wireless-communication deficit is a ship. ¦ 18. A method for using a portable wireless communication device on a regional communications system in a wireless-communication dead zone or other area having a wireless-communication deficit as claimed in claim 1 wherein said wireless-communication dead zone or other area having a wireless-communication deficit is a storage container. ¦ 19. A method for using a portable wireless communication device on a regional communications system in a wireless-communication dead zone or other area having a wireless-communication deficit as claimed in claim 1 wherein said portable battery further comprises a plurality of quick-disconnect battery packs and further comprising the steps of: removing one of said plurality of said quick-disconnect battery packs from said portable battery, andreplacing said removed quick-disconnect battery pack with a replacement quick-disconnect battery pack. ¦ 20. A method for using a portable wireless communication device on a regional communications system in a wireless-communication dead zone or other area having a wireless-communication deficit comprising the steps of: using a fixed donor antenna in a first location having access to an RF signal from said regional communications system;using a first cable system to connect said fixed donor antenna to a first side of a first antenna port of an RF signal interface system;using a second cable system to connect a fixed server antenna positioned within said wireless-communication dead zone or other area having a wireless-communication deficit to a first side of a second antenna port of said RF signal interface system;connecting using a third cable system an outdoor antenna port of a portable bi-directional amplifier to a second side of said first antenna port of said RF signal interface system;connecting using a fourth cable system an indoor antenna port of said portable bi-directional amplifier to a second side of said second antenna port of said RF signal interface system;activating a power switch causing said portable bi-directional amplifier to begin operating with power from a portable battery;receiving an RF downlink signal from said regional communications system using said fixed donor antenna;conducting said RF downlink signal via said first cable system to said first side of said first antenna port of said RF signal interface system, therefrom to said second side of said first antenna port of said RF signal interface system, therefrom via said third cable system to said outdoor antenna port of said portable bi-directional amplifier;producing an amplified RF downlink signal from said RF downlink signal via a first gain of said portable bi-directional amplifier;conducting said amplified RF downlink signal to said indoor antenna port of said portable bi-directional amplifier, therefrom via said fourth cable system to said second side of said second antenna port of said RF signal interface system, therefrom to said first side of said second antenna port of said RF signal interface system, therefrom via said second cable system to said fixed server antenna positioned within said wireless-communication dead zone or other area having a wireless-communication deficit;transmitting said amplified RF downlink signal from said fixed server antenna to said portable wireless communication device within said wireless-communication dead zone or other area having a wireless-communication deficit;receiving an RF uplink signal from said portable wireless communication device within said wireless-communication dead zone or other area having a wireless-communication deficit using said fixed server antenna;conducting said RF uplink signal via said second cable system to said first side of said second antenna port of said RF signal interface system, therefrom to said second side of said second antenna port of said RF signal interface system, therefrom via said fourth cable system to said indoor antenna port of said portable bi-directional amplifier;producing an amplified RF uplink signal from said RF uplink signal via a second gain of said portable bi-directional amplifier;conducting said amplified RF uplink signal to said outdoor antenna port of said portable bi-directional amplifier, therefrom via said third cable system to said second side of said first antenna port of said RF signal interface system, therefrom to said first side of said first antenna port of said RF signal interface system, therefrom via said first cable system to said fixed donor antenna in said first location having access to said RF signal from said regional communications system, and transmitting said amplified RF uplink signal from said fixed donor antenna to said regional communications system. ¦ 21. A method for using a portable wireless communication device on a regional communications system in a wireless-communication dead zone or other area having a wireless-communication deficit as claimed in claim 20 wherein said portable battery is a rechargeable battery further comprising the step of: charging said rechargeable battery with a portable battery charger embedded with said portable bi-directional amplifier. | 1. A method for using a portable wireless communication device on a regional communications system in a wireless-communication dead zone or other area having a wireless-communication deficit comprising the steps of: setting up a portable donor antenna in a first location having access to an RF signal from said regional communications system;using a first coaxial cable to connect said portable donor antenna to an outdoor antenna port of a portable bi-directional amplifier kit;using a second coaxial cable to connect a portable server antenna to an indoor antenna port of said portable bi-directional amplifier kit;positioning said portable server antenna at a second location within said wireless-communication dead zone or other area having a wireless-communication deficit;activating a power switch causing said portable bi-directional amplifier kit to begin operating with power from a portable battery;receiving an RF downlink signal from said regional communications system using said portable donor antenna;conducting said RF downlink signal via said first coaxial cable to said outdoor antenna port of said portable bi-directional amplifier kit;producing an amplified RF downlink signal from said RF downlink signal via a first gain of said portable bi-directional amplifier kit;delivering said amplified RF downlink signal to said indoor antenna port of said portable bi-directional amplifier kit;conducting said amplified RF downlink signal via said second coaxial cable to said portable server antenna positioned in said wireless-communication dead zone or other area having a wireless-communication deficit;transmitting said amplified RF downlink signal from said portable server antenna to said portable wireless communication device within said wireless-communication dead zone or other area having a wireless-communication deficit;receiving an RF uplink signal from said portable wireless communication device within said wireless-communication dead zone or other area having a wireless-communication deficit using said portable server antenna;conducting said RF uplink signal via said second coaxial cable to said indoor antenna port of said portable bi-directional amplifier kit;producing an amplified RF uplink signal from said RF uplink signal via a second gain of said portable bi-directional amplifier kit;delivering said amplified RF uplink signal to said outdoor antenna port of said portable bi-directional amplifier kit;conducting said amplified RF uplink signal via said first coaxial cable to said portable donor antenna, and transmitting said amplified RF uplink signal from said portable donor antenna to said regional communications system. | CPC_H01Q | 4921009006519
16/567176 | US | P | Center fed open ended waveguide (OEWG) antenna arrays | Example radar systems are presented herein. A radar system may include radiating elements configured to radiate electromagnetic energy and arranged symmetrically in a linear array. The radiating elements comprise a set of radiating doublets and a set of radiating singlets. The radar system also includes waveguide configured to guide electromagnetic energy between each of the plurality of radiating elements and a waveguide feed. The waveguide feed is coupled to the second side of the waveguide at a center location between a first half of the plurality of radiating elements and a second half of the plurality of radiating elements. The waveguide feed is configured to transfer electromagnetic energy between the waveguide and a component external to the waveguides. The radar system may also include a power dividing network defined by the waveguide and configured to divide the electromagnetic energy transferred by the waveguide feed based on a taper profile. | 1. An antenna system comprising: a first layer having a first portion of a feed waveguide coupled to a feed port;a second layer having a second portion of the feed waveguide and a first portion of a waveguide, wherein the first portion of the feed waveguide is coupled to the second portion of the feed waveguide such that the feed waveguide causes propagation of electromagnetic energy in a direction parallel to a seam between the first layer and the second layer, and wherein the second portion of the feed waveguide is coupled to the first portion of the waveguide at a coupling point; anda third layer having a second portion of the waveguide and a set of radiating elements arranged in a linear array, wherein each radiating element is coupled to the second portion of the waveguide, and wherein the coupling point of the second layer is in alignment with a center of the linear array. ¦ 2. The antenna system of claim 1, wherein the set of radiating elements arranged in the linear array comprises a first subset of radiating elements extending a first direction from the center of the linear array and a second subset of radiating elements extending a second direction from the center of the linear array. ¦ 3. The antenna system of claim 2, wherein a first quantity of radiating elements in the first subset of radiating elements equals a second quantity of radiating elements in the second subset of radiating elements. ¦ 4. The antenna system of claim 1, wherein each radiating element in the set of radiating elements is a radiating doublet. ¦ 5. The antenna system of claim 1, wherein the waveguide symmetrically divides electromagnetic energy received from the feed waveguide. ¦ 6. The antenna system of claim 1, wherein each of the first layer, the second layer, and the third layer are made from machined metal, and wherein the waveguide is air filled. ¦ 7. The antenna system of claim 1, wherein the first portion of the feed waveguide is coupled to the second portion of the feed waveguide such that an offset is in an alignment of the first portion and the second portion of the feed waveguide. ¦ 8. The antenna system of claim 1, further comprising: a power dividing network defined by the waveguide and configured to divide the electromagnetic energy propagated by the feed waveguide based on a taper profile, wherein each radiating element receives a portion of the electromagnetic energy based on the taper profile. ¦ 9. The antenna system of claim 1, wherein the feed waveguide is coupled to a beamforming network, wherein the beamforming network is coupled to a plurality of respective waveguides and each waveguide includes a plurality of radiating elements. ¦ 10. The antenna system of claim 1, wherein the feed waveguide is coupled to the waveguide at a junction, and wherein the junction is configured to divide power based on geometry of at least one of the feed waveguide and the waveguide. ¦ 11. A method of radiating a radar signal comprising: feeding, at an antenna system, electromagnetic energy to a center of a waveguide by a feed waveguide, wherein a first layer of the antenna system includes a first portion of the feed waveguide coupled to a feed port;propagating electromagnetic energy via the waveguide between (i) the feed waveguide and (ii) each radiating element in a set of radiating elements arranged in a linear array, wherein a second layer of the antenna system includes a second portion of the feed waveguide and a first portion of the waveguide, wherein the first portion of the feed waveguide is coupled to the second portion of the feed waveguide such that the feed waveguide causes propagation of electromagnetic energy in a direction parallel to a seam between the first layer and the second layer, and wherein the second portion of the feed waveguide is coupled to the first portion of the waveguide at a coupling point;for each radiating element, providing a portion of the propagating electromagnetic energy, wherein a third layer of the antenna system includes a second portion of the waveguide and the set of radiating elements arranged in the linear array, wherein each radiating element is coupled to the second portion of the waveguide, and wherein the coupling point is in alignment with a center of the linear array; andradiating portions of the propagating electromagnetic energy via each radiating element. ¦ 12. The method of claim 11, wherein the set of radiating elements arranged in the linear array comprises a first subset of radiating elements extending a first direction from the center of the linear array and a second subset of radiating elements extending a second direction from the center of the linear array. ¦ 13. The method of claim 12, wherein a first quantity of radiating elements in the first subset of radiating elements equals a second quantity of radiating elements in the second subset of radiating elements. ¦ 14. The method of claim 11, wherein each radiating element in the set of radiating elements is a radiating doublet. ¦ 15. The method of claim 11, wherein each of the first layer, the second layer, and the third layer are made from machined metal, and wherein the waveguide is air filled. ¦ 16. The method of claim 11, wherein the first portion of the feed waveguide is coupled to the second portion of the feed waveguide such that an offset is in an alignment of the first portion and the second portion of the feed waveguide. ¦ 17. The method of claim 11, wherein for each radiating element, providing the portion of the propagating electromagnetic energy comprises: dividing the electromagnetic energy from the feed waveguide based on a taper profile, wherein each radiating element receives a portion of the electromagnetic energy based on the taper profile. ¦ 18. The method of claim 17, wherein dividing electromagnetic energy from the feed waveguide further comprises a beamforming network dividing the electromagnetic energy to a plurality of waveguides. ¦ 19. A method of receiving a radar signal comprising: receiving electromagnetic energy at one or more radiating elements of a linear array located in a third layer of an antenna;coupling the received electromagnetic energy into a waveguide, wherein a first portion of the waveguide is in a second layer of the antenna and a second portion of the waveguide is in the third layer of the antenna;coupling at least a portion of the received electromagnetic energy into a feed waveguide, wherein a first portion of the feed waveguide is in a first layer of the antenna and a second portion of the feed waveguide is coupled to the first portion of the waveguide at a coupling point in the second layer of the antenna, wherein the first portion of the feed waveguide is coupled to the second portion of the feed waveguide such that the feed waveguide causes propagation of electromagnetic energy in a direction parallel to a seam between the first layer and the second layer of the antenna, and wherein the coupling point of the second layer is in alignment with a center of the linear array; andcoupling the at least the portion of the received electromagnetic energy from the feed waveguide to an external component. ¦ 20. The method of receiving the radar signal of claim 19, wherein the first portion of the feed waveguide is coupled to the second portion of the feed waveguide such that an offset is in an alignment of the first portion and the second portion of the feed waveguide. | 1. An antenna system comprising: a first layer having a first portion of a feed waveguide coupled to a feed port;a second layer having a second portion of the feed waveguide and a first portion of a waveguide, wherein the first portion of the feed waveguide is coupled to the second portion of the feed waveguide such that the feed waveguide causes propagation of electromagnetic energy in a direction parallel to a seam between the first layer and the second layer, and wherein the second portion of the feed waveguide is coupled to the first portion of the waveguide at a coupling point; anda third layer having a second portion of the waveguide and a set of radiating elements arranged in a linear array, wherein each radiating element is coupled to the second portion of the waveguide, and wherein the coupling point of the second layer is in alignment with a center of the linear array. | CPC_H01Q | 4921009006523
16/731284 | US | P | Multi-polarization millimeter wave (mmWave) transmitter/receiver architecture with shared power amplifiers | A multi-polarization millimeter wave (mmWave) transmitter/receiver (TX/RX) architecture with shared power amplifiers (PAs) is provided. This architecture provides a transceiver which uses shared PAs to reduce the number of TX and PA stages required for multi-polarization transmission in mmWave radio frequency (RF) devices. Embodiments provide an array of switching channels which selectively connect a shared TX and shared PA to two or more antennas in antenna arrays having different polarizations (e.g., a dipole antenna array and a patch antenna array). This approach provides a dual polarization or multi-polarization mmWave transceiver having a reduced number of components which results in a smaller size, improved power efficiency, and improved power heat dissipation. | 1. A switch array for a millimeter wave (mmWave) transceiver, the switch array comprising: a first array of switching channels, each switching channel comprising: a transmitter (TX) port configured to couple to a shared power amplifier (PA);a first antenna port configured to couple to one of a first array of mmWave antennas having a first polarization;a second antenna port configured to couple to one of a second array of mmWave antennas having a second polarization;a first TX switch connected between the TX port and the first antenna port; anda second TX switch connected between the TX port and the second antenna port;wherein: the first array of switching channels is configured to selectively operate in a first TX mode and a second TX mode;the first TX mode comprises enabling each first TX switch while disabling each second TX switch; andthe second TX mode comprises enabling each second TX switch while disabling each first TX switch. ¦ 2. The switch array of claim 1, wherein the first array of mmWave antennas comprises dipole antennas. ¦ 3. The switch array of claim 2, wherein the second array of mmWave antennas comprises patch antennas. ¦ 4. The switch array of claim 1, wherein the first array of switching channels is disposed on a common substrate with an array of shared PAs coupled to each TX port of the first array of switching channels. ¦ 5. The switch array of claim 4, wherein the common substrate comprises a III-V semiconductor technology. ¦ 6. The switch array of claim 1, wherein each switching channel of the first array of switching channels further comprises: a first receiver (RX) port configured to couple to a first low noise amplifier (LNA); anda first RX switch connected between the first RX port and the first antenna port. ¦ 7. The switch array of claim 6, further comprising a second RX switch connected between the first RX port and the second antenna port; wherein: the first array of switching channels is further configured to selectively operate in a first RX mode or a second RX mode;the first RX mode comprises enabling each first RX switch while disabling each second RX switch; andthe second RX mode comprises enabling each second RX switch while disabling each first RX switch. ¦ 8. The switch array of claim 6, wherein each switching channel of the first array of switching channels further comprises: a second RX port configured to couple to a second LNA; anda second RX switch connected between the second RX port and the second antenna port;wherein: the first array of switching channels is further configured to selectively operate in a first RX mode or a second RX mode;the first RX mode comprises enabling each first RX switch while disabling each second RX switch; andthe second RX mode comprises enabling each second RX switch while disabling each first RX switch. ¦ 9. The switch array of claim 6, wherein the first array of switching channels is disposed on a common substrate with an array of LNAs coupled to each first RX port of the first array of switching channels. ¦ 10. The switch array of claim 1, further comprising a second array of switching channels configured to selectively operate in the first TX mode or the second TX mode. ¦ 11. The switch array of claim 10, wherein the second array of switching channels is configured to operate in the first TX mode when the first array of switching channels is operated in the first TX mode. ¦ 12. The switch array of claim 10, wherein the second array of switching channels is configured to operate in the second TX mode when the first array of switching channels is operated in the first TX mode. ¦ 13. A millimeter wave (mmWave) radio frequency (RF) device, comprising: a first mmWave antenna array having a first polarization;a second mmWave antenna array having a second polarization;a shared power amplifier (PA) array; anda first array of switching channels, each switching channel comprising: a first transmitter (TX) switch connected between one shared PA of the shared PA array and one antenna of the first mmWave antenna array; anda second TX switch connected between the one shared PA and one antenna of the second mmWave antenna array;wherein the first array of switching channels is configured to selectively enable each first TX switch while disabling each second TX switch in a first TX mode and enable each second TX switch while disabling each first TX switch in a second TX mode. ¦ 14. The mmWave RF device of claim 13, wherein each PA of the shared PA array is formed with a III-V semiconductor technology. ¦ 15. The mmWave RF device of claim 14, wherein the III-V semiconductor technology comprises at least one of gallium arsenide (GaAs), gallium nitride (GaN), indium phosphide (InP), or indium gallium arsenide (InGaAs). ¦ 16. The mmWave RF device of claim 13, wherein the first array of switching channels is disposed on a common substrate with the shared PA array. ¦ 17. The mmWave RF device of claim 13, further comprising a shared low noise amplifier (LNA) array; wherein each switching channel of the first array of switching channels comprises: a first receiver (RX) switch connected between one shared LNA of the shared LNA array and the one antenna of the first mmWave antenna array; anda second RX switch connected between the one shared LNA and the one antenna of the second mmWave antenna array. ¦ 18. The mmWave RF device of claim 17, wherein the first array of switching channels is disposed on a common substrate with the shared LNA array. ¦ 19. The mmWave RF device of claim 17, wherein the first array of switching channels, the shared PA array, and the shared LNA array comprise an encapsulated RF module. ¦ 20. The mmWave RF device of claim 19, wherein the first array of switching channels is disposed on a separate substrate from the shared PA array and the shared LNA array. | 1. A switch array for a millimeter wave (mmWave) transceiver, the switch array comprising: a first array of switching channels, each switching channel comprising: a transmitter (TX) port configured to couple to a shared power amplifier (PA);a first antenna port configured to couple to one of a first array of mmWave antennas having a first polarization;a second antenna port configured to couple to one of a second array of mmWave antennas having a second polarization;a first TX switch connected between the TX port and the first antenna port; anda second TX switch connected between the TX port and the second antenna port;wherein: the first array of switching channels is configured to selectively operate in a first TX mode and a second TX mode;the first TX mode comprises enabling each first TX switch while disabling each second TX switch; andthe second TX mode comprises enabling each second TX switch while disabling each first TX switch. | CPC_H01Q | 4921009006526
16/839318 | US | P | Antenna alignment device | Novel tools and techniques are provided for implementing antenna alignment, and, more particularly, to methods, systems, and apparatuses for implementing antenna alignment using a gimbal. In various embodiments, a gimbal system might be provided. The gimbal system may be at least one of a passive two-axis gimbal, a passive three-axis gimbal, an active two-axis gimbal, and/or an active three-axis gimbal. At least one antenna may be coupled to the gimbal system. The gimbal system may be configured to compensate for at least one of a movement of a structure and/or a wind load on the at least one antenna. Additionally and/or alternatively, the gimbal system may be configured to align the antenna toward the position and orientation where there is the signal quality is optimized. | 1. A system, comprising: a gimbal, the gimbal comprising:a first joint configured to allow rotation about a first axis;a first driver operably coupled to the first joint;a second joint configured to allow rotation about a second axis, the second joint coupled to the first joint via a first member;a second driver operably coupled to the second joint;a mount coupled to the second joint via a second member;wherein the first joint and second joint are configured to allow the mount to pivot about the first axis and the second axis, and wherein the first driver is configured to cause the first joint to rotate about the first axis and the second driver is configured to cause the second joint to rotate about the second axis;one or more sensors coupled to the gimbal;an antenna coupled to the mount of the gimbal;a stationary base coupled to the first joint via a third member, wherein the stationary base is configured to couple to a pole; anda controller communicatively coupled to the one or more sensors and the one or more drivers of the gimbal, the controller comprising:at least one processor; anda non-transitory computer readable medium communicatively coupled to the at least one processor, the non-transitory computer readable medium having stored thereon computer software comprising a set of instructions that, when executed by the at least one processor, causes the controller to:determine a target position and a target orientation of the antenna;determine, based on input from the one or more sensors, an actual position and an actual orientation of the antenna;determine whether the actual position and the actual orientation of the antenna deviate from the target position and the target orientation of the antenna;based on a determination that the target position and the target orientation of the antenna and the actual position and the actual orientation of the antenna deviate, to compensate for the deviation from the target position and the target position, wherein compensating for the deviation further includes actuating at least one of the first driver or the second driver to cause at least one of the first driver or the second driver to rotate at least one of the first joint or second joint to about at least one of first axis or the second axis to mitigate changes of the antenna from the target position and the target orientation. ¦ 2. The system of claim 1, wherein the one or more sensors comprise at least one of one or more positional sensors, one or more temperature sensors, one or more accelerometers, one or more gyroscopes, one or more magnetometers, one or more global positioning systems, one or more cameras, one or more vibration sensors, one or more wind sensors, one or more seismic sensors, or one or more signal sensors. ¦ 3. The system of claim 1, wherein compensating for the deviation from the target orientation of the antenna includes causing the controller to: actuate at least one of the first driver or the second driver to compensate for changes in at least one of a yaw, a roll, or a pitch of the antenna and mitigate changes from the target orientation of the antenna. ¦ 4. The system of claim 1, wherein the target position and the target orientation of the antenna is determined by causing the controller to: receive an input from a user indicating an initial position and an initial orientation of the antenna; andset the initial position and the initial orientation of the antenna as the target position and the target orientation of the antenna. ¦ 5. The system of claim 1, wherein the target position and the target orientation of the antenna is determined by causing the controller to: receive input from the one or more sensors indicating a signal quality corresponding to a plurality of positions and a plurality of orientations of the antenna;determine, based on the signal, one position from among the plurality of positions and one orientation from among the plurality of orientations where the signal quality is optimized; andset the one position and the one orientation where the signal quality is optimized as the target position and the target orientation of the antenna. ¦ 6. The system of claim 2, wherein the antenna further includes at least two antenna elements, wherein the at least two of antenna elements are disposed on opposite sides of the antenna substantially equidistant from a center of the antenna. | 1. A system, comprising: a gimbal, the gimbal comprising:a first joint configured to allow rotation about a first axis;a first driver operably coupled to the first joint;a second joint configured to allow rotation about a second axis, the second joint coupled to the first joint via a first member;a second driver operably coupled to the second joint;a mount coupled to the second joint via a second member;wherein the first joint and second joint are configured to allow the mount to pivot about the first axis and the second axis, and wherein the first driver is configured to cause the first joint to rotate about the first axis and the second driver is configured to cause the second joint to rotate about the second axis;one or more sensors coupled to the gimbal;an antenna coupled to the mount of the gimbal;a stationary base coupled to the first joint via a third member, wherein the stationary base is configured to couple to a pole; anda controller communicatively coupled to the one or more sensors and the one or more drivers of the gimbal, the controller comprising:at least one processor; anda non-transitory computer readable medium communicatively coupled to the at least one processor, the non-transitory computer readable medium having stored thereon computer software comprising a set of instructions that, when executed by the at least one processor, causes the controller to:determine a target position and a target orientation of the antenna;determine, based on input from the one or more sensors, an actual position and an actual orientation of the antenna;determine whether the actual position and the actual orientation of the antenna deviate from the target position and the target orientation of the antenna;based on a determination that the target position and the target orientation of the antenna and the actual position and the actual orientation of the antenna deviate, to compensate for the deviation from the target position and the target position, wherein compensating for the deviation further includes actuating at least one of the first driver or the second driver to cause at least one of the first driver or the second driver to rotate at least one of the first joint or second joint to about at least one of first axis or the second axis to mitigate changes of the antenna from the target position and the target orientation. | CPC_H01Q | 4921008006459
16/692221 | US | P | Antenna structure and electronic device therewith | An antenna structure is provided that improves performance of a Near Field Communication antenna by constructing a pattern for NFC in an inner center region of a pattern for a wireless charging pad. The structure includes a Printed Circuit Board including a first and a second substrate layer, where the first substrate layer includes a first and a second non-conductive area, one first conductive wire constructed in a shape surrounding the first non-conductive area, one second conductive wire constructed in a shape surrounding the second non-conductive area, and a first antenna corresponding to a first frequency band. The second substrate layer includes a third non-conductive area, a third wire surrounding the third non-conductive area, and connection wires electrically coupling the first and the second conductive wire forming a second winding. The first winding and the second winding are a second antenna corresponding to a second frequency band. | 1. An antenna structure comprising: a printed circuit board (PCB) including a first substrate layer and a second substrate layer,wherein the first substrate layer comprises: a first non-conductive area,a second non-conductive area adjacent to the first non-conductive area,at least one first conductive wire constructed in a shape surrounding the first non-conductive area except for at least a portion adjacent to the second non-conductive area,at least one second conductive wire facing and disposed apart from the at least one first conductive wire and constructed in a shape surrounding the second non-conductive area, anda first antenna corresponding to a first frequency band and constructed in a designated shape in the first non-conductive area or the second non-conductive area, traversing between the at least one first conductive wire and the at least one second conductive wire,wherein the second substrate layer comprises: a third non-conductive area facing at least part of the first non-conductive area and second non-conductive area,a third wire surrounding the third non-conductive area and constructed with a first winding, andat least one connection wires configured to electrically couple the at least one first conductive wire and the at least one second conductive wire so that the at least one first conductive wire and the at least one second conductive wire are constructed with a second winding, andwherein the first winding and the second winding are constructed as a second antenna corresponding to a second frequency band through a through-hole which provides electrical coupling between the first winding and the second winding. ¦ 2. The antenna structure of claim 1, wherein the at least one connection wire electrically couples the first and second conductive wires. ¦ 3. The antenna structure of claim 1, wherein the at least one connection wire has the through-hole constructed thereon, andwherein the through-hole comprises: at least one first through-hole electrically coupled with the first conductive wires and filled with a conductive material, andat least one second through-hole electrically coupled with the second conductive wire and filled with a conductive material. ¦ 4. The antenna structure of claim 1, wherein the at least one connection wire comprises: at least one first connection wire which electrically couples one end of the first conductive wires and one end of the second conductive wires; andat least one second connection wire which electrically couples the other end of the first conductive wires and the other end of the second conductive wires. ¦ 5. The antenna structure of claim 1, wherein the first antenna comprises: a first linear-shaped conductive pattern constructed at one side between the first and second conductive wires,a curved-shaped conductive pattern extended from the first linear-shaped conductive pattern and constructed at the first non-conductive area or the second non-conductive area, anda second linear-shaped conductive pattern extended from the curved-shaped pattern and constructed at the other side between the first and second conductive wires. ¦ 6. The antenna structure of claim 5, wherein the curved-shaped conductive pattern is constructed along a wire disposed on an innermost side of the first conductive wires or second conductive wires. ¦ 7. The antenna structure of claim 1, wherein the at least one or more connection wires are disposed to be spaced apart from each other, and to be aligned along a direction traversing between the first and second conductive wires. ¦ 8. The antenna structure of claim 1, wherein the first substrate layer includes a first flexible printed circuit board (FPCB), andwherein the second substrate layer includes a second FPCB. ¦ 9. An antenna structure comprising a printed circuit board (PCB) including a first substrate layer and a second substrate layer,wherein the first substrate layer comprises: a first non-conductive area,at least one first conductive wire constructed in a shape surrounding the first non-conductive area and disposed such that one end and the other end face each other and are spaced apart from each other, anda first antenna corresponding to a first frequency band and constructed in a designated shape in the first non-conductive area, traversing between one end and the other end of the at least one first conductive wire,wherein the second substrate layer comprises: a second non-conductive area facing at least part of the first non-conductive area,at least one second conductive wire surrounding the second non-conductive area and constructed with a first winding, andat least one connection wire configured to electrically couple one end and the other end of the at least one first conductive wire so that the one end of the at least one first conductive wire is constructed with a second winding, andwherein the first winding and the second winding are constructed as a second antenna corresponding to a second frequency band through a through-hole which provides electrical coupling between the first winding and the second winding. ¦ 10. The antenna structure of claim 9, wherein the at least one connection wire electrically couples the first and second conductive wires in series. ¦ 11. The antenna structure of claim 9, wherein the at least one connection wire has a through-hole constructed thereon, andwherein the through-hole comprises: at least one first through-hole electrically coupled with one end of the first conductive wires and filled with a conductive material, andat least one second through-hole electrically coupled with the other end of the second conductive wires and filled with a conductive material. ¦ 12. The antenna structure of claim 9, wherein the first antenna comprises: a first linear-shaped conductive pattern constructed between one end and the other end of the first conductive wires, anda curved-shaped conductive pattern extended from the first linear-shaped conductive pattern and constructed in the non-conductive area. ¦ 13. The antenna structure of claim 12, wherein the curved-shaped conductive pattern is constructed in a spiral shape in the non-conductive area. ¦ 14. The antenna structure of claim 9, wherein the at least one or more connection wires are disposed to be spaced apart from each other, and to be aligned along a direction traversing between one end and the other end of the first conductive wires. ¦ 15. An electronic device comprising: a housing including a first plate facing a first direction and a second plate facing a second direction facing away from the first direction;a display disposed to be at least partially exposed to the outside through at least part of the first plate;a printed circuit board (PCB) disposed between the first plate and the second plate;a support structure configured to support the display in the first direction and support the PCB in the second direction; andan antenna disposed between the support structure and the second plate, wherein the antenna comprises a first flexible printed circuit board (FPCB) and a second FPCB which are compressed with each other,wherein the first FPCB comprises: a first non-conductive area,a second non-conductive area adjacent to the first non-conductive area,at least one first conductive pattern constructed in a shape surrounding the first non-conductive area, andat least one second conductive pattern facing and disposed apart from the at least one first conductive pattern and constructed in a shape surrounding the second non-conductive area, andwherein the second FPCB comprises: a third non-conductive area facing at least part of the first non-conductive area and second non-conductive area,third conductive patterns surrounding the third non-conductive area and constructed with a first winding, andat least one connection pattern constructed to be isolated from the third conductive patterns and providing electrical coupling between the at least one first conductive pattern and the at least one second conductive pattern. ¦ 16. The electronic device of claim 15, wherein the at least one connection pattern electrically couples the first and second conductive patterns in series. ¦ 17. The electronic device of claim 15, wherein the at least one connection pattern includes at least one via-hole, andwherein the via-hole comprises: at least one first via-hole electrically coupled with the first conductive patterns and filled with a conductive material, andat least one second via-hole electrically coupled with the second conductive patterns and filled with a conductive material. ¦ 18. The electronic device of claim 15, wherein the at least one connection pattern comprises: at least one first connection pattern which electrically couples one end of the first conductive patterns and one end of the second conductive patterns; andat least one second connection pattern which electrically couples the other end of the first conductive patterns and the other end of the second conductive patterns. ¦ 19. The electronic device of claim 15, wherein the first FPCB comprises: a first linear-shaped conductive pattern constructed at one side between first and second conductive wires,a curved-shaped conductive pattern extended from the first linear-shaped pattern and constructed in the first non-conductive area or the second non-conductive area, anda second linear-shaped conductive pattern extended from the curved-shaped conductive pattern and constructed at the other side between the first and second conductive wires. ¦ 20. The electronic device of claim 15, wherein each of the third conductive patterns are constructed such that a portion with the connection pattern has a relatively smaller width than a portion without the connection pattern. | 1. An antenna structure comprising: a printed circuit board (PCB) including a first substrate layer and a second substrate layer,wherein the first substrate layer comprises: a first non-conductive area,a second non-conductive area adjacent to the first non-conductive area,at least one first conductive wire constructed in a shape surrounding the first non-conductive area except for at least a portion adjacent to the second non-conductive area,at least one second conductive wire facing and disposed apart from the at least one first conductive wire and constructed in a shape surrounding the second non-conductive area, anda first antenna corresponding to a first frequency band and constructed in a designated shape in the first non-conductive area or the second non-conductive area, traversing between the at least one first conductive wire and the at least one second conductive wire,wherein the second substrate layer comprises: a third non-conductive area facing at least part of the first non-conductive area and second non-conductive area,a third wire surrounding the third non-conductive area and constructed with a first winding, andat least one connection wires configured to electrically couple the at least one first conductive wire and the at least one second conductive wire so that the at least one first conductive wire and the at least one second conductive wire are constructed with a second winding, andwherein the first winding and the second winding are constructed as a second antenna corresponding to a second frequency band through a through-hole which provides electrical coupling between the first winding and the second winding. | CPC_H01Q | 4921008006461
16/740452 | US | P | Packaged electronic device having integrated antenna and locking structure | A packaged electronic device includes an integrated antenna as part of a conductive leadframe. The conductive leadframe includes a die paddle have an elongated conductive beam structure configured as a transmission line, and a ground plane structure disposed surrounding the die paddle. The ground plane includes a gap where the transmission line extends to an edge of the packaged electronic device. In one embodiment, selected leads within the leadframe are configured with conductive connective structures as ground pins, source pins, and/or wave guides. In an alternate embodiment, a portion of the integrated antenna is embedded and partially exposed within the body of the packaged electronic device. | 1. An antenna structure, comprising: an insulative substrate having a first major surface and a second major surface opposite to the first major surface;conductive traces embedded within the insulative substrate;a ground plane embedded within the insulative substrate;a grounding structure positioned proximate to the second major surface electrically coupled to the ground plane;a conductive patch layer positioned proximate to the first major surface so that the grounding structure and the conductive patch are positioned proximate to opposite sides of the insulative substrate, wherein the conductive patch layer is electrically coupled to the ground plane; anda conductive feed structure comprising: a first conductive structure positioned proximate to the second major surface and external to the insulative substrate; anda second conductive structure comprising a conductive via embedded within the insulative substrate, extending from the second major surface to the first major surface through an opening in the ground plane, and electrically coupled to the conductive patch layer and the first structure. ¦ 2. The antenna structure of claim 1, further comprising: a conductive signal structure positioned proximate to the second major surface external to the insulative substrate and electrically coupled to one of the conductive traces. ¦ 3. The antenna structure of claim 1, wherein: the grounding structure comprises: first solder structures positioned proximate to the second major surface and external to the insulative substrate; andconductive ground vias extending from the second major surface to the ground plane, wherein each of the conductive ground vias is electrically coupled to at least one of the first solder structures; andthe first conductive structure comprises a second solder structure. ¦ 4. The antenna structure of claim 3, wherein: the first solder structures surround the second solder structure in a plan view. ¦ 5. The antenna structure of claim 4, wherein: the first solder structures and the second solder structure are substantially symmetrically centered over the insulative substrate in the plan view. ¦ 6. The antenna structure of claim 1, wherein: the grounding structure comprises a solder structure attached to the second major surface. ¦ 7. The antenna structure of claim 1, wherein: the conductive patch layer is electrically coupled to the ground plane with a conductive pin embedded within the insulative substrate. ¦ 8. A packaged electronic device having an integrated antenna, comprising: a lead frame comprising: a first die pad,a second die pad spaced apart from the first die pad, andconductive leads;a first electronic component coupled to the first die pad and electrically coupled to the conductive leads;a second electronic component having a first major surface and an opposing second major surface, wherein: the second major surface is coupled to the second die pad, andthe second electronic component comprises an antenna proximate to the first major surface, andthe first electronic device is electrically coupled to the antenna; anda package body covering the first electronic component, the second electronic component, and at least a portion of the lead frame. ¦ 9. The device of claim 8, wherein: the second electronic component comprises a semiconductor integrated passive device. ¦ 10. The device of claim 8, wherein: the antenna comprises a spiral antenna having a first end electrically coupled to the first electronic device and an opposing second end electrically coupled to the second die pad. ¦ 11. The device of claim 8, wherein: the second electronic component comprises a conductive ground plane layer over the second major surface and interposed between the second electronic component and the second die pad. ¦ 12. The device of claim 8, further comprising: a balun device electrically coupled between the first electronic component and the second electronic component. ¦ 13. The device of claim 12, wherein: the balun device is provided as part of the first electronic device. ¦ 14. The device of claim 12, wherein: the balun device is disposed on the second die pad. ¦ 15. The device of claim 8, further comprising: a grounding structure electrically coupled to the antenna and the second die pad. ¦ 16. The device of claim 8, wherein: the antenna comprises a plated antenna. ¦ 17. The device of claim 8, wherein: the package body is laterally interposed between the first die pad and the second die pad. ¦ 18. The device of claim 8, wherein: the antenna is embedded within the package body. ¦ 19. A packaged electronic device having an integrated antenna comprising: a lead frame comprising: a first die pad,a second die pad spaced apart from the first die pad, andconductive leads;a first electronic component coupled to the first die pad and electrically coupled to the conductive leads;a second electronic component having a first major surface and an opposing second major surface, wherein: the second major surface is coupled to the second die pad, andthe second electronic component comprises an antenna proximate to the first major surface,the antenna comprise a semiconductor integrated passive device, andthe first electronic device is electrically coupled to the antenna; anda package body covering the first electronic component, the second electronic component, and at least a portion of the lead frame. ¦ 20. The device of claim 19, wherein: the antenna comprises a spiral antenna having a first end electrically coupled to the first electronic device and an opposing second end electrically coupled to the second die pad; andthe antenna is embedded inside the package body. | 1. An antenna structure, comprising: an insulative substrate having a first major surface and a second major surface opposite to the first major surface;conductive traces embedded within the insulative substrate;a ground plane embedded within the insulative substrate;a grounding structure positioned proximate to the second major surface electrically coupled to the ground plane;a conductive patch layer positioned proximate to the first major surface so that the grounding structure and the conductive patch are positioned proximate to opposite sides of the insulative substrate, wherein the conductive patch layer is electrically coupled to the ground plane; anda conductive feed structure comprising: a first conductive structure positioned proximate to the second major surface and external to the insulative substrate; anda second conductive structure comprising a conductive via embedded within the insulative substrate, extending from the second major surface to the first major surface through an opening in the ground plane, and electrically coupled to the conductive patch layer and the first structure. | CPC_H01Q | 4921008006462
16/703901 | US | P | Antenna system and mobile terminal | An antenna system and a mobile terminal are provided. The antenna system includes a front frame rib connecting a system ground with a first short-axis frame, a slit provided on a first long-axis frame, a radio frequency front end area provided in system ground, and first and second frame-joint points each connecting radio frequency front end area with a metal frame. The first and second frame-joint points are located between front frame rib and slit. The radio frequency front end area includes a feeding point, a matching circuit, an impedance tuning circuit and a switching circuit. The impedance tuning circuit and the switching circuit are adjusted to switch an operating state of antenna system in such a manner that the antenna system operates in different frequency bands. The antenna system includes one operating state in which the antenna system operates in a frequency band ranging from 1710 MHz to 2700 MHz. | 1. An antenna system, applied to a mobile terminal, the mobile terminal comprising a metal frame and a system ground received in the metal frame; the metal frame comprising a first short-axis frame, a first long-axis frame, a second short-axis frame and a second long-axis frame that are sequentially connected end to end; in a direction along the first long-axis frame, a distance between the system ground and the first short-axis frame being not larger than 1.5 mm; and in a direction along the first short-axis frame, a distance between the system ground and the first long-axis frame being not larger than 1 mm; wherein the antenna system comprises:a front frame rib connecting the system ground with the first short-axis frame;a slit provided on the first long-axis frame;a radio frequency front end area provided in the system ground; anda first frame-joint point and a second frame-joint point, each of which connects the radio frequency front end area with the metal frame, wherein the first frame-joint point and the second frame-joint point are located between the front frame rib and the slit, and the radio frequency front end area is provided with a feeding point, a matching circuit, an impedance tuning circuit, and a switching circuit, wherein the feeding point is electrically connected to the first frame-joint point through the matching circuit and the impedance tuning circuit that are connected in series; and the second frame-joint point is electrically connected to the system ground through the switching circuit,wherein the impedance tuning circuit and the switching circuit are adjusted to switch an operating state of the antenna system in such a manner that the antenna system operates in different frequency bands; and the antenna system comprises one operating state in which the antenna system operates in a frequency band ranging from 1710 MHz to 2700 MHz. ¦ 2. The antenna system as described in claim 1, wherein the impedance tuning circuit comprises a first switch, a second switch, a first tuning capacitor, and a second tuning capacitor, wherein a first end of the first tuning capacitor, a first end of the second switch, and a first end of the second tuning capacitor are connected to each other; a node connected to the first end of the first tuning capacitor, the first end of the second switch and the first end of the second tuning capacitor is an input terminal of the impedance tuning circuit; a second end of the first tuning capacitor is connected to a first end of the first switch; a second end of the first switch is connected to a second end of the second switch; a node connected to the second end of the first switch and the second end of the second switch is an output terminal of the impedance tuning circuit; and a second end of the second tuning capacitor is grounded. ¦ 3. The antenna system as described in claim 2, wherein the matching circuit comprises a first impedance element, a second impedance element, a third impedance element, and a fourth impedance element, wherein a first end of the first impedance element is an input terminal of the matching circuit; a second end of the first impedance element, a first end of the second impedance element, and a first end of the third impedance element are connected to each other, and a second end of the second impedance element is connected to a first end of the fourth impedance element; and both a second end of the third impedance element and a second end of the fourth impedance element are grounded. ¦ 4. The antenna system as described in claim 3, wherein the switching circuit comprises: a third switch, a fourth switch, a fifth switch, a sixth switch, a fifth impedance element, a sixth impedance element, a seventh impedance element, an eighth impedance element and a ninth impedance element, wherein a first end of the third switch is grounded through the fifth impedance element; a first end of the fourth switch is grounded through the sixth impedance element; the fifth switch is grounded through the seventh impedance element; the sixth switch is grounded through the eighth impedance element; a second end of the third switch, a second end of the fourth switch, a second end of the fifth switch, and a second end of the sixth switch are connected to each other; a node connected to the second end of the third switch, the second end of the fourth switch, the second end of the fifth switch and the second end of the sixth switch is connected to the second frame-joint point and is grounded through the ninth impedance element. ¦ 5. The antenna system as described in claim 4, wherein the first impedance element is a first resistor, the second impedance element is a first inductor, the third impedance element is a second resistor, the fourth impedance element is a second inductor, the fifth impedance element is a third inductor, the sixth impedance element is a first capacitor, the seventh impedance element is a second capacitor, and the eighth impedance element is a fourth inductor. ¦ 6. The antenna system as described in claim 5, wherein the third inductor has an inductance of 10 nH, the fourth inductor has an inductance of 1.8 nH, the first capacitor has a capacitance of 10 pF, and the second capacitor has a capacitance of 2.7 pF. ¦ 7. The antenna system as described in claim 6, wherein when the first switch, the third switch, and the fourth switch each are switched on, the second switch, the fifth switch, and the sixth switch each are switched off, a capacitance of the first tuning capacitor is 0.65 pF and a capacitance of the second tuning capacitor is 0.4 pF, an operating frequency band of the antenna system covers a frequency band ranging from 905 MHz to 960 MHz; when the first switch, the third switch, and the fourth switch each are switched on, the second switch, the fifth switch, and the sixth switch each are switched off, the capacitance of the first tuning capacitor is 0.87 pF and the capacitance of the second tuning capacitor is 0.4 pF, the operating frequency band of the antenna system covers a frequency band ranging from 880 MHz to 935 MHz;when the first switch, the third switch, and the fourth switch each are switched on, the second switch, the fifth switch, and the sixth switch each are switched off, the capacitance of the first tuning capacitor is 1.1 pF and the capacitance of the second tuning capacitor is 0.4 pF, the operating frequency band of the antenna system covers a frequency band ranging from 839 MHz to 894 MHz;when the first switch, the third switch, and the fifth switch each are switched on, the second switch, the fourth switch, and the sixth switch each are switched off, the capacitance of the first tuning capacitor is 1.07 pF and the capacitance of the second tuning capacitor is 0.4 pF, the operating frequency band of the antenna system covers a frequency band ranging from 811 MHz to 879 MHz;when the first switch is switched on, the second switch, the third switch, the fourth switch, the fifth switch, and the sixth switch each are switched off, the capacitance of the first tuning capacitor is 0.87 pF and the capacitance of the second tuning capacitor is 0.4 pF, the operating frequency band of the antenna system covers a frequency band ranging from 791 MHz to 842 MHz;when the first switch is switched on, the second switch, the third switch, the fourth switch, the fifth switch, and the sixth switch each are switched off, the capacitance of the first tuning capacitor is 1.1 pF and the capacitance of the second tuning capacitor is 0.4 pF, the operating frequency band of the antenna system covers a frequency band ranging from 738 MHz to 803 MHz;when the first switch is switched on, the second switch, the third switch, the fourth switch, the fifth switch, and the sixth switch each are switched off, the capacitance of the first tuning capacitor is 1.32 pF and the capacitance of the second tuning capacitor is 0.4 pF, the operating frequency band of the antenna system covers a frequency band ranging from 703 MHz to 768 MHz;when the second switch and the third switch each are switched on, the first switch, the fourth switch, the fifth switch, and the sixth switch each are switched off, and the capacitance of the second tuning capacitor is 0.4 pF, the operating frequency band of the antenna system covers a frequency band ranging from 1710 MHz to 2170 MHz;when the third switch and the sixth switch each are switched on, the first switch, the second switch, the fourth switch, the fifth switch each are switched off and the capacitance of the second tuning capacitor is 2.08 pF, the operating frequency band of the antenna system covers a frequency band ranging from 2300 MHz to 2700 MHz; andwhen the third switch and the sixth switch each are switched on, the first switch, the second switch, the fourth switch, and the fifth switch each are switched off, and the capacitance of the second tuning capacitor is 0.64 pF, the operating frequency band of the antenna system covers a frequency band ranging from 1710 MHz to 2700 MHz. ¦ 8. The antenna system as described in claim 1, wherein in the direction along the first long-axis frame, a distance between the radio frequency front end area and the first short-axis frame is 1.5 mm; and in a direction along the first short-axis frame, a distance between the radio frequency front end area and the first long-axis frame is 1 mm, and a vertical distance between the front frame rib and the first long-axis frame is 41.33 mm. ¦ 9. The antenna system as described in claim 1, wherein a vertical distance between the slit and the first short-axis frame is 14 mm, and a width of the slit is 1.8 mm. ¦ 10. A mobile terminal, comprising an antenna system, a metal frame and a system ground received in the metal frame, wherein the metal frame comprises a first short-axis frame, a first long-axis frame, a second short-axis frame and a second long-axis frame that are sequentially connected end to end; in a direction along the first long-axis frame, a distance between the system ground and the first short-axis frame being not larger than 1.5 mm; and a distance between the system ground and the first long-axis frame being not larger than 1 mm in the direction along the first short-axis frame;wherein the antenna system comprises:a front frame rib connecting the system ground with the first short-axis frame;a slit provided on the first long-axis frame;a radio frequency front end area provided in the system ground; anda first frame-joint point and a second frame-joint point, each of which connects the radio frequency front end area with the metal frame, wherein the first frame-joint point and the second frame-joint point are located between the front frame rib and the slit, and the radio frequency front end area is provided with a feeding point, a matching circuit, an impedance tuning circuit, and a switching circuit, wherein the feeding point is electrically connected to the first frame-joint point through the matching circuit and the impedance tuning circuit that are connected in series; and the second frame-joint point is electrically connected to the system ground through the switching circuit,wherein the impedance tuning circuit and the switching circuit are adjusted to switch an operating state of the antenna system in such a manner that the antenna system operates in different frequency bands; and the antenna system comprises one operating state in which the antenna system operates in a frequency band ranging from 1710 MHz to 2700 MHz. ¦ 11. The mobile terminal as described in claim 10, wherein the impedance tuning circuit comprises a first switch, a second switch, a first tuning capacitor, and a second tuning capacitor, wherein a first end of the first tuning capacitor, a first end of the second switch, and a first end of the second tuning capacitor are connected to each other; a node connected to the first end of the first tuning capacitor, the first end of the second switch and the first end of the second tuning capacitor is an input terminal of the impedance tuning circuit; a second end of the first tuning capacitor is connected to a first end of the first switch; a second end of the first switch is connected to a second end of the second switch; a node connected to the second end of the first switch and the second end of the second switch is an output terminal of the impedance tuning circuit; and a second end of the second tuning capacitor is grounded. ¦ 12. The antenna system as described in claim 11, wherein the matching circuit comprises a first impedance element, a second impedance element, a third impedance element, and a fourth impedance element, wherein a first end of the first impedance element is an input terminal of the matching circuit; a second end of the first impedance element, a first end of the second impedance element, and a first end of the third impedance element are connected to each other, and a second end of the second impedance element is connected to a first end of the fourth impedance element; and both a second end of the third impedance element and a second end of the fourth impedance element are grounded. ¦ 13. The antenna system as described in claim 12, wherein the switching circuit comprises: a third switch, a fourth switch, a fifth switch, a sixth switch, a fifth impedance element, a sixth impedance element, a seventh impedance element, an eighth impedance element and a ninth impedance element,wherein a first end of the third switch is grounded through the fifth impedance element; a first end of the fourth switch is grounded through the sixth impedance element; the fifth switch is grounded through the seventh impedance element; the sixth switch is grounded through the eighth impedance element; a second end of the third switch, a second end of the fourth switch, a second end of the fifth switch, and a second end of the sixth switch are connected to each other; a node connected to the second end of the third switch, the second end of the fourth switch, the second end of the fifth switch and the second end of the sixth switch is connected to the second frame-joint point and is grounded through the ninth impedance element. ¦ 14. The antenna system as described in claim 13, wherein the first impedance element is a first resistor, the second impedance element is a first inductor, the third impedance element is a second resistor, the fourth impedance element is a second inductor, the fifth impedance element is a third inductor, the sixth impedance element is a first capacitor, the seventh impedance element is a second capacitor, and the eighth impedance element is a fourth inductor. ¦ 15. The antenna system as described in claim 14, wherein the third inductor has an inductance of 10 nH, the fourth inductor has an inductance of 1.8 nH, the first capacitor has a capacitance of 10 pF, and the second capacitor has a capacitance of 2.7 pF. ¦ 16. The antenna system as described in claim 15, wherein when the first switch, the third switch, and the fourth switch each are switched on, the second switch, the fifth switch, and the sixth switch each are switched off, a capacitance of the first tuning capacitor is 0.65 pF and a capacitance of the second tuning capacitor is 0.4 pF, an operating frequency band of the antenna system covers a frequency band ranging from 905 MHz to 960 MHz; when the first switch, the third switch, and the fourth switch each are switched on, the second switch, the fifth switch, and the sixth switch each are switched off, the capacitance of the first tuning capacitor is 0.87 pF and the capacitance of the second tuning capacitor is 0.4 pF, the operating frequency band of the antenna system covers a frequency band ranging from 880 MHz to 935 MHz;when the first switch, the third switch, and the fourth switch each are switched on, the second switch, the fifth switch, and the sixth switch each are switched off, the capacitance of the first tuning capacitor is 1.1 pF and the capacitance of the second tuning capacitor is 0.4 pF, the operating frequency band of the antenna system covers a frequency band ranging from 839 MHz to 894 MHz;when the first switch, the third switch, and the fifth switch each are switched on, the second switch, the fourth switch, and the sixth switch each are switched off, the capacitance of the first tuning capacitor is 1.07 pF and the capacitance of the second tuning capacitor is 0.4 pF, the operating frequency band of the antenna system covers a frequency band ranging from 811 MHz to 879 MHz;when the first switch is switched on, the second switch, the third switch, the fourth switch, the fifth switch, and the sixth switch each are switched off, the capacitance of the first tuning capacitor is 0.87 pF and the capacitance of the second tuning capacitor is 0.4 pF, the operating frequency band of the antenna system covers a frequency band ranging from 791 MHz to 842 MHz;when the first switch is switched on, the second switch, the third switch, the fourth switch, the fifth switch, and the sixth switch each are switched off, the capacitance of the first tuning capacitor is 1.1 pF and the capacitance of the second tuning capacitor is 0.4 pF, the operating frequency band of the antenna system covers a frequency band ranging from 738 MHz to 803 MHz;when the first switch is switched on, the second switch, the third switch, the fourth switch, the fifth switch, and the sixth switch each are switched off, the capacitance of the first tuning capacitor is 1.32 pF and the capacitance of the second tuning capacitor is 0.4 pF, the operating frequency band of the antenna system covers a frequency band ranging from 703 MHz to 768 MHz;when the second switch and the third switch each are switched on, the first switch, the fourth switch, the fifth switch, and the sixth switch each are switched off, and the capacitance of the second tuning capacitor is 0.4 pF, the operating frequency band of the antenna system covers a frequency band ranging from 1710 MHz to 2170 MHz;when the third switch and the sixth switch each are switched on, the first switch, the second switch, the fourth switch, the fifth switch each are switched off and the capacitance of the second tuning capacitor is 2.08 pF, the operating frequency band of the antenna system covers a frequency band ranging from 2300 MHz to 2700 MHz; andwhen the third switch and the sixth switch each are switched on, the first switch, the second switch, the fourth switch, and the fifth switch each are switched off, and the capacitance of the second tuning capacitor is 0.64 pF, the operating frequency band of the antenna system covers a frequency band ranging from 1710 MHz to 2700 MHz. ¦ 17. The antenna system as described in claim 10, wherein in the direction along the first long-axis frame, a distance between the radio frequency front end area and the first short-axis frame is 1.5 mm; and in a direction along the first short-axis frame, a distance between the radio frequency front end area and the first long-axis frame is 1 mm, and a vertical distance between the front frame rib and the first long-axis frame is 41.33 mm. ¦ 18. The antenna system as described in claim 10, wherein a vertical distance between the slit and the first short-axis frame is 14 mm, and a width of the slit is 1.8 mm. | 1. An antenna system, applied to a mobile terminal, the mobile terminal comprising a metal frame and a system ground received in the metal frame; the metal frame comprising a first short-axis frame, a first long-axis frame, a second short-axis frame and a second long-axis frame that are sequentially connected end to end; in a direction along the first long-axis frame, a distance between the system ground and the first short-axis frame being not larger than 1.5 mm; and in a direction along the first short-axis frame, a distance between the system ground and the first long-axis frame being not larger than 1 mm; wherein the antenna system comprises:a front frame rib connecting the system ground with the first short-axis frame;a slit provided on the first long-axis frame;a radio frequency front end area provided in the system ground; anda first frame-joint point and a second frame-joint point, each of which connects the radio frequency front end area with the metal frame, wherein the first frame-joint point and the second frame-joint point are located between the front frame rib and the slit, and the radio frequency front end area is provided with a feeding point, a matching circuit, an impedance tuning circuit, and a switching circuit, wherein the feeding point is electrically connected to the first frame-joint point through the matching circuit and the impedance tuning circuit that are connected in series; and the second frame-joint point is electrically connected to the system ground through the switching circuit,wherein the impedance tuning circuit and the switching circuit are adjusted to switch an operating state of the antenna system in such a manner that the antenna system operates in different frequency bands; and the antenna system comprises one operating state in which the antenna system operates in a frequency band ranging from 1710 MHz to 2700 MHz. | CPC_H01Q | 4921008006478
16/661900 | US | P | Electronic device for supporting short-range wireless communication using first coil and second coil positioned next to first coil | An electronic device includes a housing including a first face, a second face oriented in a direction that is opposite the first face, and a side face between the first face and the second face. The housing also includes a first conductive coil configured to generate a magnetic flux in a first or second direction and a second conductive coil located next to the first conductive coil, and connected to the first conductive coil. The second conductive coil is configured to generate a magnetic flux in a direction opposite a direction of the magnetic flux generated by the first conductive coil. The housing also includes a magnetic guide body configured to guide a magnetic flux radiated in the first or the second direction to a third direction substantially perpendicular to the first or the second direction or to a fourth direction opposite the third direction. | 1. An electronic device comprising: a housing including a first face oriented in a first direction, a second face oriented in a second direction that is opposite the first direction, and a side face between the first face and the second face;a conductive material that forms at least a portion of the second face;a first conductive coil located in the housing and below the second face when viewed from above the second face, the first conductive coil configured to generate a magnetic flux in the first direction or the second direction;a second conductive coil located in the housing and next to the first conductive coil when viewed from above the second face, the second conductive coil connected to the first conductive coil in series to form a single current path, the second conductive coil configured to generate a magnetic flux in a direction opposite a direction of the magnetic flux generated by the first conductive coil;a wireless communication circuit located in the housing and configured to feed current to the first conductive coil and the second conductive coil; anda magnetic guide body configured to guide a magnetic flux radiated in the first direction or the second direction to (i) a third direction substantially perpendicular to the first direction or the second direction or (ii) a fourth direction opposite the third direction. ¦ 2. The electronic device of claim 1, wherein the magnetic guide body includes a first extension located below the first conductive coil and extending in the third direction and a second extension located above the first conductive coil and extending in the fourth direction, when viewed from above the second face. ¦ 3. The electronic device of claim 2, wherein the second conductive coil is located above the first extension in a state of being insulated from the first extension. ¦ 4. The electronic device of claim 2, wherein the second face includes a first conductive material, a first non-conductive material, and a second non-conductive material, the first conductive coil is located below the first conductive material when viewed from above the second face,at least a portion of the second conductive coil is located below the first conductive material when viewed from above the second face, andthe first non-conductive material and the second non-conductive material are located at opposite sides of the first conductive material when viewed from above the second face, the first non-conductive material being located at a side in the third direction and the second non-conductive material being located at a side in the fourth direction. ¦ 5. The electronic device of claim 4, wherein the first extension extends to the first non-conductive material when viewed from above the second face. ¦ 6. The electronic device of claim 5, wherein the first conductive material has a first opening formed therein, and the first extension extends to the first non-conductive material without overlapping the first opening when viewed from above the second face. ¦ 7. The electronic device of claim 6, wherein the first extension includes a portion that bypasses a left side of the first opening and extends to the first non-conductive material and a portion that bypasses a right side of the first opening and extends to the first non-conductive material, when viewed from above the second face. ¦ 8. The electronic device of claim 6, wherein the first extension has a second opening formed therein to be larger than the first opening while being aligned with the first opening when viewed from above the second face, and the second conductive coil is turned once or more about the second opening as an axis and is then connected to the second conductive coil. ¦ 9. The electronic device of claim 6, wherein the first extension has a second opening formed therein to be larger than the first opening while being aligned with the first opening when viewed from above the second face, and a third conductive coil disposed thereon in a form surrounding the second opening, and the second conductive coil is turned once or more about the third conductive coil as an axis and is then connected to the second conductive coil. ¦ 10. The electronic device of claim 9, wherein the first conductive coil and the second conductive coil support magnetic secure transmission (MST) communication, and the third conductive coil supports near-field communication (NFC). ¦ 11. The electronic device of claim 4, wherein the second extension extends to the second non-conductive material when viewed from above the second face. ¦ 12. The electronic device of claim 1, wherein the wireless communication circuit includes an MST communication circuit. ¦ 13. The electronic device of claim 1, wherein the first conductive coil is formed on an FPCB having one or more layers. ¦ 14. The electronic device of claim 13, wherein the FPCB has an opening formed therein, and the magnetic guide body includes a first extension located below the FPCB and extending in the third direction, a second extension located above the FPCB and extending in the fourth direction, and a connection portion located in the opening and interconnecting the first extension and the second extension. ¦ 15. The electronic device of claim 14, wherein the first conductive coil is wound about the opening. ¦ 16. An electronic device comprising: a housing including a first face oriented in a first direction, a second face oriented in a second direction that is opposite the first direction, and a side face between the first face and the second face;a first conductive coil located in the housing and below the second face when viewed from above the second face, the first conductive coil configured to generate a magnetic flux in the first direction or the second direction;a second conductive coil located in the housing and next to the first conductive coil when viewed from above the second face, the second conductive coil connected to the first conductive coil in series to form a single current path, the second conductive coil configured to generate a magnetic flux in a direction opposite a direction of the magnetic flux generated by the first conductive coil;a wireless communication circuit located in the housing and configured to feed current to the first conductive coil and the second conductive coil;an FPCB including an opening, the first conductive coil being wound about the opening; anda magnetic guide body including a first extension extending in a third direction substantially perpendicular to the first direction or the second direction, a second extension extending in a fourth direction that is opposite the third direction, and a connection portion located in the opening and interconnecting the first extension and the second extension. ¦ 17. The electronic device of claim 16, wherein the first extension is located below the FPCB and the second extension is located above the FPCB when viewed from above the second face. ¦ 18. The electronic device of claim 16, wherein the wireless communication circuit includes an MST communication circuit. ¦ 19. The electronic device of claim 16, wherein the second conductive coil is located above the first extension when viewed from above the second face. ¦ 20. The electronic device of claim 16, wherein the first conductive coil is wound about the opening. | 1. An electronic device comprising: a housing including a first face oriented in a first direction, a second face oriented in a second direction that is opposite the first direction, and a side face between the first face and the second face;a conductive material that forms at least a portion of the second face;a first conductive coil located in the housing and below the second face when viewed from above the second face, the first conductive coil configured to generate a magnetic flux in the first direction or the second direction;a second conductive coil located in the housing and next to the first conductive coil when viewed from above the second face, the second conductive coil connected to the first conductive coil in series to form a single current path, the second conductive coil configured to generate a magnetic flux in a direction opposite a direction of the magnetic flux generated by the first conductive coil;a wireless communication circuit located in the housing and configured to feed current to the first conductive coil and the second conductive coil; anda magnetic guide body configured to guide a magnetic flux radiated in the first direction or the second direction to (i) a third direction substantially perpendicular to the first direction or the second direction or (ii) a fourth direction opposite the third direction. | CPC_H01Q | 4921008006481
16/709346 | US | P | Capacitively coupled patch antenna | Systems and methods relating to patch antennas. A patch antenna has a substrate, a resonant metal plate at one side of the substrate, and a ground plane at the other opposite side of the substrate. Two feed pins are used to couple the antenna to other circuitry. The feed pins pass through the substrate and holes in at the ground plane. The feed pins are physically disconnected from both the resonant metal plate and the ground plane. The feed pins are capacitively coupled to the resonant metal plate to provide an electronic connection between other circuitry and the patch antenna. | 1. A patch antenna element comprising: a resonant metal plate;a ground plate;a dielectric substrate slab sandwiched between the resonant metal plate and the ground plate;the resonant metal plate forming a resonant plane and the ground plate forming a ground plane, the resonant plane and the ground plane being parallel to each other; andtwo feed pins orthogonally intersecting the resonant plane and the ground plane, each of the two feed pins being physically isolated from the ground plate and the resonant metal plate, each of the two feed pins comprising a first end protruding through a first aperture in the ground plate, each of the two feed pins further comprising a second end in proximity to a corresponding second aperture in the resonant metal plate, wherein the resonant metal plate is capacitively coupled to each of the two feed pins by a capacitive reactance between the resonant metal plate and each of the two feed pins; whereintwo lines through a center of the resonant metal plate through each of the second ends form orthogonal axes within the resonant plane; andeach of the two feed pin has a length which is less than a thickness of the dielectric substrate slab. ¦ 2. The patch antenna element of claim 1, wherein the second end of each of the two feed pins are substantially co-planar with the resonant metal plate. ¦ 3. The patch antenna element of claim 1, wherein the second end of each of the two feed pins protrude sufficiently above the resonant metal plate to allow for each second end to be coupled to a corresponding metal plate confined within each second aperture. ¦ 4. The patch antenna element of claim 1, further comprising, for each of the two feed pins, a corresponding third aperture in the resonant metal plate, each of the corresponding third apertures being of a same size and shape as each of the second apertures, each of the third apertures being placed along the orthogonal axes at a same distance from the center as the second apertures such that, for each of the orthogonal axes, the center is between one second aperture and one third aperture. ¦ 5. A patch antenna element according to claim 1, wherein said resonant metal plate is square shaped. ¦ 6. A patch antenna element according to claim 1, wherein said resonant metal plate is octagon shaped. ¦ 7. A patch antenna element according to claim 1, wherein each of the two feed pins has a length which is less than a thickness of the substrate slab. ¦ 8. A patch antenna element according to claim 1, wherein each of the two feed pins is balanced by balancing voids in the resonant metal plate. ¦ 9. A patch antenna element according to claim 1, wherein each of the two pins are offset by equal distances from a center of the patch antenna element. ¦ 10. A patch antenna element comprising: a resonant metal plate;a ground plate;a dielectric substrate slab sandwiched between the resonant metal plate and the ground plate;the resonant metal plate forming a resonant plane and the ground plate forming a ground plane, the resonant plane and the ground plane being parallel to each other; andtwo feed pins orthogonally intersecting the plane, each of the two feed pins physically isolated from the ground plate and the resonant metal plate, each of the two feed pins comprising a first end protruding through a first aperture in the ground plate, each of the two feed pins further comprising a second end below a surface of the resonant plate and within the dielectric substrate slab, the second end being in proximity to an area where the resonant plate contacts the dielectric substrate slab, wherein the resonant metal plate is capacitively coupled to each of the two feed pins by a capacitive reactance between the resonant metal plate and each of the two feed pins; whereintwo lines through a center of the resonant metal plate through each of the second ends form orthogonal axes within the resonant plane; andeach of the two feed pins has a length which is less than a thickness of the dielectric substrate slab. ¦ 11. A patch antenna element according to claim 10, wherein each of the two feed pins is placed in the dielectric substrate slab and is located beneath the resonant metal plate, the resonant metal plate across from each of the feed pins being devoid of voids. ¦ 12. A patch antenna element according to claim 10, wherein the resonant metal plate is square shaped. ¦ 13. A patch antenna element according to claim 10, wherein the resonant metal plate is octagon shaped. ¦ 14. A patch antenna element according to claim 10, wherein each of the two feed pins is balanced by balancing voids in the resonant metal plate. ¦ 15. A patch antenna element according to claim 10, wherein each of the two pins are offset by equal distances from the center of the patch antenna element. ¦ 16. A patch antenna element comprising: a resonant metal plate;a ground plate;a dielectric substrate slab sandwiched between the resonant metal plate and the ground plate;the resonant metal plate forming a resonant plane and the ground plate forming a ground plane, the resonant plane and the ground plane being parallel to each other; andtwo feed pins orthogonally intersecting the resonant plane and the ground plane, each of the two feed pins being physically isolated from the ground plate and the resonant metal plate, each of the two feed pins comprising a first end protruding through a first aperture in the ground plate, each of the two feed pins further comprising a second end in proximity to a corresponding second aperture in the resonant metal plate, wherein the resonant metal plate is capacitively coupled to each of the two feed pins by a capacitive reactance between the resonant metal plate and each of the two feed pins; whereintwo lines through a center of the resonant metal plate through each of the second ends form orthogonal axes within the resonant plane; andeach of the two feed pins is balanced by balancing voids in the resonant metal plate. ¦ 17. A patch antenna element comprising: a resonant metal plate;a ground plate;a dielectric substrate slab sandwiched between the resonant metal plate and the ground plate;the resonant metal plate forming a resonant plane and the ground plate forming a ground plane, the resonant plane and the ground plane being parallel to each other; andtwo feed pins orthogonally intersecting the resonant plane and the ground plane, each of the two feed pins being physically isolated from the ground plate and the resonant metal plate, each of the two feed pins comprising a first end protruding through a first aperture in the ground plate, each of the two feed pins further comprising a second end in proximity to a corresponding second aperture in the resonant metal plate, wherein the resonant metal plate is capacitively coupled to each of the two feed pins by a capacitive reactance between the resonant metal plate and each of the two feed pins; whereintwo lines through a center of the resonant metal plate through each of the second ends form orthogonal axes within the resonant plane; andeach of the two pins are offset by equal distances from the center of the patch antenna element. ¦ 18. A patch antenna element comprising: a resonant metal plate;a ground plate;a dielectric substrate slab sandwiched between the resonant metal plate and the ground plate;the resonant metal plate forming a resonant plane and the ground plate forming a ground plane, the resonant plane and the ground plane being parallel to each other; andtwo feed pins orthogonally intersecting the plane, each of the two feed pins physically isolated from the ground plate and the resonant metal plate, each of the two feed pins comprising a first end protruding through a first aperture in the ground plate, each of the two feed pins further comprising a second end below a surface of the resonant plate and within the substrate slab, the second end being in proximity to an area where the resonant plate contacts the dielectric substrate, wherein the resonant metal plate is capacitively coupled to each of the two feed pins by a capacitive reactance between the resonant metal plate and each of the two feed pins; whereintwo lines through a center of the resonant metal plate through each of the second ends form orthogonal axes within the resonant plane; andeach of the two feed pins is balanced by balancing voids in the resonant metal plate. ¦ 19. A patch antenna element comprising: a resonant metal plate;a ground plate;a dielectric substrate slab sandwiched between the resonant metal plate and the ground plate;the resonant metal plate forming a resonant plane and the ground plate forming a ground plane, the resonant plane and the ground plane being parallel to each other; andtwo feed pins orthogonally intersecting the plane, each of the two feed pins physically isolated from the ground plate and the resonant metal plate, each of the two feed pins comprising a first end protruding through a first aperture in the ground plate, each of the two feed pins further comprising a second end below a surface of the resonant plate and within the substrate slab, the second end being in proximity to an area where the resonant plate contacts the dielectric substrate, wherein the resonant metal plate is capacitively coupled to each of the two feed pins by a capacitive reactance between the resonant metal plate and each of the two feed pins; whereintwo lines through a center of the resonant metal plate through each of the second ends form orthogonal axes within the resonant plane; andeach of the two pins are offset by equal distances from the center of the patch antenna element. | 1. A patch antenna element comprising: a resonant metal plate;a ground plate;a dielectric substrate slab sandwiched between the resonant metal plate and the ground plate;the resonant metal plate forming a resonant plane and the ground plate forming a ground plane, the resonant plane and the ground plane being parallel to each other; andtwo feed pins orthogonally intersecting the resonant plane and the ground plane, each of the two feed pins being physically isolated from the ground plate and the resonant metal plate, each of the two feed pins comprising a first end protruding through a first aperture in the ground plate, each of the two feed pins further comprising a second end in proximity to a corresponding second aperture in the resonant metal plate, wherein the resonant metal plate is capacitively coupled to each of the two feed pins by a capacitive reactance between the resonant metal plate and each of the two feed pins; whereintwo lines through a center of the resonant metal plate through each of the second ends form orthogonal axes within the resonant plane; andeach of the two feed pin has a length which is less than a thickness of the dielectric substrate slab. | CPC_H01Q | 4921008006485
16/567057 | US | P | Co-construction antenna module | A co-construction antenna module includes a carrier, a first patch antenna group, a second patch antenna group, a first dipole antenna group, and a second dipole antenna group. The carrier includes a first surface, a second surface relative to the first surface, and a surround surrounding side connected between the first surface and the second surface. The first patch antenna group includes a plurality of first patch antennas disposed on the carrier, and the plurality of first patch antennas are disposed on at least one of the first surface and the second surface. The second patch antenna group includes a plurality of second patch antennas disposed on the carrier, and the plurality of second patch antennas are disposed on at least one of the first surface and the second surface. The first dipole antenna group and the second antenna are disposed in the carrier. | 1. A co-construction antenna module, comprising: a carrier including a first surface, a second surface relative to the first surface, and a surrounding side connected between the first surface and the second surface;a first patch antenna group including a plurality of first patch antennas disposed on the carrier, wherein the plurality of first patch antennas are disposed on at least one of the first surface and the second surface; anda second patch antenna group including a plurality of second patch antennas disposed on the carrier, wherein the plurality of second patch antennas are disposed on at least one of the first surface and the second surface;a first dipole antenna group disposed in the carrier; anda second dipole antenna group disposed in the carrier;wherein the first dipole antenna group is closer to the surrounding side than the first patch antenna group or the second patch antenna group, and the second dipole antenna group is closer to the surrounding side than the first patch antenna group or the second patch antenna group. ¦ 2. The co-construction antenna module according to claim 1, wherein the first patch antenna group has a first operating band, the second patch antenna group has a second operating band, the first dipole antenna group has a third operating band, and the second dipole antenna group has a fourth operating band; wherein a frequency of the first operating band is less than a frequency of the second operating band, and a frequency of the third operating band is less than a frequency of the fourth operating band. ¦ 3. The co-construction antenna module according to claim 1, wherein the first dipole antenna group includes a plurality of first dipole antennas and a plurality of second dipole antennas, and the second dipole antenna group includes a third dipole antenna and a plurality of fourth dipole antennas; wherein the surrounding side is rectangular, and the surrounding side includes a first side, a second side connected to the first side, a third side connected to the second side, and a fourth side connected between the third side and the first side. ¦ 4. The co-construction antenna module according to claim 3, wherein a plurality of the first dipole antennas are arranged along the first side, a plurality of the second dipole antennas are arranged along the second side, a plurality of the third dipole antennas are arranged along the third side, and a plurality of the fourth dipole antennas are arranged along the fourth side. ¦ 5. The co-construction antenna module according to claim 3, wherein a plurality of the first dipole antennas are arranged along the first side, a plurality of the second dipole antennas are arranged along the third side, a plurality of the third dipole antennas are arranged along the second side, and a plurality of the fourth dipole antennas are arranged along the fourth side. ¦ 6. The co-construction antenna module according to claim 3, wherein the first dipole antenna group further includes a plurality of fifth dipole antenna groups, and the second dipole antenna group further includes a plurality of sixth dipole antennas, wherein the plurality of first dipole antennas are arranged along the first side, the plurality of second dipole antennas are arranged along the second side, the plurality of fifth dipole antennas are arranged along the fourth side, the plurality of third dipole antennas are arranged along the third side, the plurality of fourth dipole antennas are arranged along the fourth side, and the plurality of sixth dipole antennas are arranged along the second side. ¦ 7. The co-construction antenna module according to claim 1, wherein each of the first patch antennas includes a first radiator and a first feed pin connected to the first radiator, and each of the second patch antennas includes a second radiator and a second feed pin connected to the second radiator. ¦ 8. The co-construction antenna module according to claim 1, wherein the carrier is a low temperature co-fired ceramic substrate. ¦ 9. The co-construction antenna module according to claim 1, wherein the first dipole antenna group is located on the same layer as the second dipole antenna group. ¦ 10. The co-construction antenna module according to claim 1, wherein the first dipole antenna group and the second dipole antenna group are located on different layers. | 1. A co-construction antenna module, comprising: a carrier including a first surface, a second surface relative to the first surface, and a surrounding side connected between the first surface and the second surface;a first patch antenna group including a plurality of first patch antennas disposed on the carrier, wherein the plurality of first patch antennas are disposed on at least one of the first surface and the second surface; anda second patch antenna group including a plurality of second patch antennas disposed on the carrier, wherein the plurality of second patch antennas are disposed on at least one of the first surface and the second surface;a first dipole antenna group disposed in the carrier; anda second dipole antenna group disposed in the carrier;wherein the first dipole antenna group is closer to the surrounding side than the first patch antenna group or the second patch antenna group, and the second dipole antenna group is closer to the surrounding side than the first patch antenna group or the second patch antenna group. | CPC_H01Q | 4921008006493
16/731174 | US | P | Small cell antennas suitable for MIMO operation | A base station antenna includes a first set of radiating elements that are configured to generate a first antenna beam that has a first peanut-shaped antenna pattern in an azimuth plane and a second set of radiating elements that are configured to generate a second antenna beam that has a second peanut-shaped antenna pattern in the azimuth plane. A longitudinal axis of the first peanut-shaped antenna pattern in the azimuth plane is rotated approximately ninety degrees from a longitudinal axis of the second peanut-shaped antenna pattern in the azimuth plane. | 1. A base station antenna, comprising: a first set of radiating elements that are configured to generate a first antenna beam that covers a first sector in an azimuth plane and a third sector in the azimuth plane;a second set of radiating elements that are configured to generate a second antenna beam that covers a second sector in the azimuth plane and a fourth sector in the azimuth plane;a third set of radiating elements that are configured to generate a third antenna beam that covers a fifth sector in the azimuth plane and a seventh sector in the azimuth plane; anda fourth set of radiating elements that are configured to generate a fourth antenna beam that covers a sixth sector in the azimuth plane and an eighth sector in the azimuth plane,wherein the second sector is between the first sector and the third sector,wherein the fourth sector is between the first sector and the third sector and opposite the second sector,wherein the sixth sector is between the fifth sector and the seventh sector, andwherein the eight sector is between the fifth sector and the seventh sector and opposite the sixth sector. ¦ 2. The base station antenna of claim 1, wherein the first set of radiating elements comprises: a first subset of radiating elements that are arranged as a first linear array of radiating elements; anda third subset of radiating elements that are arranged as a third linear array of radiating elements,wherein the third linear array of radiating elements is mounted opposite the first linear array of radiating elements. ¦ 3. The base station antenna of claim 2, wherein the second set of radiating elements comprises: a second subset of radiating elements that are arranged as a second linear array of radiating elements; anda fourth subset of radiating elements that are arranged as a fourth linear array of radiating elements,wherein the fourth linear array of radiating elements is mounted opposite the second linear array of radiating elements. ¦ 4. The base station antenna of claim 3, wherein the first linear array of radiating elements points in a direction opposite a pointing direction of the third linear array of radiating elements. ¦ 5. The base station antenna of claim 1, wherein the first through fourth sets of radiating elements are mounted on a tubular reflector assembly that has an octagonal, a dodecagon or a hexadecagon cross-section in the azimuth plane. ¦ 6. The base station antenna of claim 1, wherein the first through fourth antenna beams each have a peanut-shaped cross-section in the azimuth plane. ¦ 7. The base station antenna of claim 1, wherein the first and second antenna beams together provide omnidirectional coverage in the azimuth plane, and wherein the third and fourth antenna beams together provide omnidirectional coverage in the azimuth plane. ¦ 8. The base station antenna of claim 3, further comprising; a first feed network that is coupled to the first and third linear arrays of radiating elements;a second feed network that is coupled to the second and fourth linear arrays of radiating elements;a third feed network that is coupled to a fifth linear array and to a seventh linear array of radiating elements; anda fourth feed network that is coupled to a sixth linear array and to an eighth linear array of radiating elements. ¦ 9. The base station antenna of claim 2, further comprising a feed network that feeds the first subset of radiating elements out-of-phase with respect to the third subset of radiating elements. ¦ 10. A base station antenna, comprising: a first array of radiating elements that are mounted to extend outwardly from a first backplane;a second array of radiating elements that are mounted to extend outwardly from a second backplane;a third array of radiating elements that are mounted to extend outwardly from a third backplane, the third backplane being generally opposite the first backplane;a fourth array of radiating elements that are mounted to extend outwardly from a fourth backplane, the second backplane being generally opposite the fourth backplane;a fifth array that includes at least one radiating element that is mounted to extend outwardly from the first backplane;a sixth array that includes at least one radiating element that is mounted to extend outwardly from the third backplane;a first feed network that is coupled to the first and third arrays;a second feed network that is coupled to the second and fourth arrays; anda third feed network that is coupled to the fifth and sixth arrays,wherein the radiating elements in the first through fourth arrays are configured to operate in a first frequency band and the radiating elements in the fifth and sixth arrays are configured to operate in a second frequency band that is at lower frequencies than the first frequency band. ¦ 11. The base station antenna of claim 10, wherein the first and third arrays of radiating elements are configured to generate a first antenna beam that has a peanut-shaped cross-section in an azimuth plane, the second and fourth arrays of radiating elements are configured to generate a second antenna beam that has a peanut-shaped cross-section in the azimuth plane, and the fifth and sixth arrays of radiating elements are configured to generate a third antenna beam that has a peanut-shaped cross-section in the azimuth plane. ¦ 12. The base station antenna of claim 10, wherein each of the fifth and sixth arrays includes a single radiating element. ¦ 13. The base station antenna of claim 10, further comprising a seventh array that includes at least one radiating element that is mounted to extend outwardly from the second backplane;an eighth array that includes at least one radiating element that is mounted to extend outwardly from the fourth backplane;a fourth feed network that is coupled to the seventh and eighth arrays;wherein the radiating elements in the seventh and eighth arrays are configured to operate in the second frequency band. ¦ 14. The base station antenna of claim 13, wherein the radiating elements of the fifth and sixth arrays are mounted on respective upper portions of the first and third backplanes, and the radiating elements of the seventh and eighth arrays are mounted on respective lower portions of the second and fourth backplanes. ¦ 15. A base station antenna, comprising: first through eighth arrays of radiating elements, the radiating elements of the first through eighth arrays mounted to extend outwardly from respective first through eighth backplanes;a first feed network that is coupled to the first and third arrays;a second feed network that is coupled to the second and fourth arrays; anda third feed network that is coupled to the fifth and sixth arrays,wherein the first through eighth arrays of radiating elements are configured to generate two pairs of antenna beams that each have a peanut-shaped cross-section in an azimuth plane at each of two polarizations. ¦ 16. The base station antenna of claim 15, wherein the first through eighth backplanes comprise a tubular reflector. ¦ 17. The base station antenna of claim 16, wherein the tubular reflector has an octagonal horizontal cross-section. ¦ 18. The base station antenna of claim 15, wherein the antenna beams in the first pair of antenna beams are offset from each other by 90°, and the antenna beams in the second pair of antenna beams are offset from each other by 90°. | 1. A base station antenna, comprising: a first set of radiating elements that are configured to generate a first antenna beam that covers a first sector in an azimuth plane and a third sector in the azimuth plane;a second set of radiating elements that are configured to generate a second antenna beam that covers a second sector in the azimuth plane and a fourth sector in the azimuth plane;a third set of radiating elements that are configured to generate a third antenna beam that covers a fifth sector in the azimuth plane and a seventh sector in the azimuth plane; anda fourth set of radiating elements that are configured to generate a fourth antenna beam that covers a sixth sector in the azimuth plane and an eighth sector in the azimuth plane,wherein the second sector is between the first sector and the third sector,wherein the fourth sector is between the first sector and the third sector and opposite the second sector,wherein the sixth sector is between the fifth sector and the seventh sector, andwherein the eight sector is between the fifth sector and the seventh sector and opposite the sixth sector. | CPC_H01Q | 4921008006829
16/575451 | US | P | Isolators for antenna systems and related antenna systems | An isolator for an antenna system includes a printed circuit board based parasitic element, where the parasitic element has a functional portion and a first connecting portion, and the functional portion has a printed electrically-conducting segment, and the first connecting portion is configured to engage a base board of the antenna system. The isolator further includes at least one support element configured as a second printed circuit board component, where the support element has a second connecting portion, and the second connecting portion is configured to engage the base board of the antenna system, and the support element is configured to support the parasitic element. | 1. An isolator for an antenna system, comprising: a parasitic element configured as a first printed circuit board component, wherein the parasitic element has a functional portion and a first connecting portion, and the functional portion has a printed electrically-conducting segment, and the first connecting portion is configured to engage a base board of the antenna system; andat least one support element configured as a second printed circuit board component, wherein the at least one support element has a second connecting portion, and the second connecting portion is configured to engage the base board of the antenna system, wherein the at least one support element is configured to support the parasitic element to extend forwardly from the base board of the antenna system,wherein the parasitic element is mounted to intersect the at least one support element, and wherein the at least one support element has a distal end residing behind the functional portion and in front of the first connecting portion of the parasitic element. ¦ 2. The isolator for an antenna system according to claim 1, wherein the first connecting portion and the second connecting portion are configured for insertion through the base board of the antenna system. ¦ 3. The isolator for an antenna system according to claim 2, wherein the first connecting portion and the second connecting portion each have a tab that is configured to be inserted into respective slots in the base board of the antenna system, wherein a first slot in the base board is configured to receive a tab of the first connecting portion of the first printed circuit board component and is perpendicular to second and third slots in the base board that are configured to receive tabs of the second connecting portion of the second printed circuit board component, and wherein the first slot resides between the second and third slots. ¦ 4. The isolator for an antenna system according to claim 1, wherein the first connecting portion has a first conductive pad and the second connecting portion has second and third conductive pads, each configured for soldering to the base board, wherein the first pad is perpendicular to the second and third pads and resides in a slot in the second printed circuit board component, behind a slot in the first printed circuit board component. ¦ 5. The isolator for an antenna system according to claim 4, wherein the pads are soldered to pads on a front surface of the base board. ¦ 6. The isolator for an antenna system according to claim 1, wherein the parasitic element has a first engagement slot and the at least one support element has a cooperating second engagement slot, wherein the second engagement slot has a first width, perpendicular to a length direction, that is above first and second tabs of the at least one support element and has a second larger width along a length of the first and second tabs, and wherein the first engagement slot has a width that is less than the first width. ¦ 7. The isolator for an antenna system according to claim 6, wherein the first engagement slot is positioned between the functional portion and the first connecting portion and terminates in front of the first connecting portion and behind the functional portion. ¦ 8. The isolator for an antenna system according to claim 1, wherein the parasitic element has an extension portion between the functional portion and the first connecting portion. ¦ 9. The isolator for an antenna system according to claim 8, wherein the extension portion is tapered towards the first connecting portion, and wherein the functional portion has a forward end that has a first laterally extending side that is longer than an opposing second laterally extending side and with a closed slot that is perpendicular to the laterally extending first and second sides residing a distance behind the forward end and in front of the first connecting portion and with the closed slot residing between the first and second laterally extending sides. ¦ 10. The isolator for an antenna system according to claim 1, wherein the at least one support element has at least two second connecting portions that are laterally spaced apart with the parasitic element therebetween, wherein the at least two second connecting portions each comprise a notch in front of a tab with the tab residing on one side of the base board and the notch spanning a thickness of the base board, and wherein the at least one support element further comprises a conductive pad above each tab. ¦ 11. The isolator for an antenna system according to claim 10, wherein the second connecting portions is spaced apart from the first connecting portion of the parasitic element by a gap. ¦ 12. The isolator for an antenna system according to claim 11, wherein the gap is configured to span at least one feed trace on the base board of the antenna system. ¦ 13. The isolator for an antenna system according to claim 1, wherein an angle between an extension plane of the parasitic element and an extension plane of the support element is between 80° and 100°. ¦ 14. An antenna system, comprising: a feed board comprising feed traces and a plurality of spaced apart slots;a plurality of spaced apart dipole radiating elements coupled to the feed board; anda plurality of isolators coupled to the feed board, wherein one isolator is positioned between neighboring dipole radiating elements, and wherein the isolators each comprise: a first printed circuit board component that includes a first connecting portion that is configured to engage a feed board of the antenna system and a printed electrically-conducting segment thereon; anda second printed circuit board component that includes a second connecting portion that is configured to engage the feed board, wherein the second printed circuit board component is configured to mount the first printed circuit board component to extend forwardly from the feed board,wherein the first connecting portion has a first tab and the second connecting portion has second and third tabs, one on each side of the first tab, wherein the first tab resides in a second engagement slot with an open rearward end in the second printed circuit board component, under a longitudinally extending first engagement slot with closed ends in the first printed circuit board component. ¦ 15. The antenna system of claim 14, wherein the first connecting portion is configured to extend in a first direction and the second connecting portion is configured to extend in a second direction that is different from the first direction. ¦ 16. The antenna system of claim 15, wherein the first tab is configured to be received within a first slot of the plurality of spaced apart slots in the feed board, wherein the second connecting portion comprises a second tab and a third tab that are configured to be received within a corresponding one of a second slot and a third slot of the plurality of spaced apart slots in the feed board, wherein the first slot extends in a first direction and the second and third slots reside on each side of the first slot and extend in a second direction that is different from the first direction, and wherein a first feed trace of the feed traces extends between the first slot and the second slot and a second feed trace of the feed traces extends between the first slot and the third slot. ¦ 17. The antenna system of claim 15, wherein the first slot extends in the first direction and the second slot extends in the second direction, and wherein the first direction and the second direction intersect at an angle of between 45° and 135°. ¦ 18. The antenna system of claim 17, wherein the first direction and the second direction intersect at an angle of between 80° and 100°, wherein the first printed circuit board component has a first engagement slot and the second printed circuit board components has a cooperating second engagement slot that couple the first and second printed circuit board components whereby first circuit board component intersects the second circuit board component with the first engagement slot being closed on each end and with the second engagement slot having an open rearward end and a closed forward end,wherein the second engagement slot has a first width extending perpendicular to a length dimension forward of first and second tabs of the second circuit board component and has a second larger width along a length of the first and second tabs, and wherein the first engagement slot has a width that is less than the first width. ¦ 19. The antenna system of claim 18, wherein the printed electrically-conducting segment is electrically floating. ¦ 20. An antenna system, comprising: a feed board comprising feed traces and a plurality of spaced apart slots;a plurality of spaced apart dipole radiating elements coupled to the feed board; anda plurality of isolators coupled to the feed board, wherein one isolator and first, second and third slots of the plurality of spaced apart slots are positioned between neighboring dipole radiating elements, wherein a first feed trace of the feed traces extends between the first slot and the second slot and a second feed trace of the feed traces extends between the first slot and the third slot, and wherein the isolators each comprise: a first printed circuit board component that includes a first connecting portion that is configured to engage a feed board of the antenna system and an electrically-conducting segment thereon; anda second printed circuit board component that includes a second connecting portion that is configured to engage the feed board, wherein the second printed circuit board component is configured to mount the first printed circuit board component to extend forwardly from the feed board. | 1. An isolator for an antenna system, comprising: a parasitic element configured as a first printed circuit board component, wherein the parasitic element has a functional portion and a first connecting portion, and the functional portion has a printed electrically-conducting segment, and the first connecting portion is configured to engage a base board of the antenna system; andat least one support element configured as a second printed circuit board component, wherein the at least one support element has a second connecting portion, and the second connecting portion is configured to engage the base board of the antenna system, wherein the at least one support element is configured to support the parasitic element to extend forwardly from the base board of the antenna system,wherein the parasitic element is mounted to intersect the at least one support element, and wherein the at least one support element has a distal end residing behind the functional portion and in front of the first connecting portion of the parasitic element. | CPC_H01Q | 4921007005144
16/666741 | US | P | Method and system to reduce the impact of electromagnetic pulses on cellular tower sites | Cellular tower sites generally include a remote radio head conductively connected to a base station. A system for protecting the site from an electromagnetic pulse (“EMP”) includes an antenna array; an EMP detection circuit in communication with the antenna array; and a disconnect switch in communication with the EMP detection circuit. The disconnect switch is conductively connected between the remote radio head and the base station; when opened, it physically interrupts the connection between the remote radio head and the base station. For instance, if a comparison, within the EMP detection circuit, between the pulse duration and/or frequency of an electromagnetic signal received by the antenna array to the frequency and/or pulse duration of an EMP E3 signal component determines a match, the EMP detection circuit can output an EMP detection signal to the disconnect switch, thereby disconnecting the remote radio head from the base station. | 1. A system for protecting a cellular tower site, including a remote radio head conductively connected to a base station, from an electromagnetic pulse (“EMP”) event, the system comprising: an antenna array;an EMP detection circuit in communication with the antenna array and operable to output an EMP detection signal, wherein the EMP detection circuit comprises a comparator configured to compare an electromagnetic signal received by the antenna array to a reference signal, and wherein the reference signal comprises an EMP E3 signal component as defined by the International Electrotechnical Commission; anda disconnect switch in communication with the EMP detection circuit, wherein the disconnect switch is configured to be conductively connected between the remote radio head and the base station, and wherein the disconnect switch is configured to physically interrupt the conductive connection between the remote radio head and the base station upon receipt of the EMP detection signal from the EMP detection circuit. ¦ 2. The system according to claim 1, wherein the antenna array comprises a plurality of magnetic loop antennas. ¦ 3. The system according to claim 2, wherein the plurality of magnetic loop antennas are EMP-shielded. ¦ 4. The system according to claim 1, further comprising an EMP-shielded enclosure, and wherein the EMP detection circuit is contained within the EMP-shielded enclosure. ¦ 5. The system according to claim 1, wherein the disconnect switch comprises an electromechanical switch. ¦ 6. The system according to claim 1, wherein the disconnect switch is further configured to physically interrupt the conductive connection between the remote radio head and the base station when power to the disconnect switch is interrupted. ¦ 7. The system according to claim 1, wherein the EMP detection circuit is connected to the disconnect switch via an optical connection. ¦ 8. The system according to claim 1, wherein the comparator is configured to compare a frequency of the electromagnetic signal received by the antenna array to a frequency of the reference signal. ¦ 9. The system according to claim 1, wherein the comparator is configured to compare a pulse duration of the electromagnetic signal received by the antenna array to a pulse duration of the reference signal. ¦ 10. The system according to claim 1, wherein the EMP detection circuit outputs the EMP detection signal when a pulse duration of the electromagnetic signal received by the antenna array matches a pulse duration of the EMP E3 signal component. ¦ 11. A method of protecting a cellular tower site from an electromagnetic pulse (“EMP”) event, wherein the cellular tower site includes a remote radio head conductively connected to a base station, the method comprising: connecting an EMP monitoring system to the cellular tower site, wherein the EMP monitoring system comprises: an antenna array;an EMP detection circuit in communication with the antenna array and operable to output an EMP detection signal; anda disconnect switch in communication with the EMP detection circuit, wherein the disconnect switch is conductively connected between the remote radio head and the base station;monitoring electromagnetic signals received at the antenna array via the EMP detection circuit to detect an EMP event;the EMP detection circuit outputting the EMP detection signal to the disconnect switch when the EMP detection circuit detects the EMP event; andthe disconnect switch operating to physically interrupt the conductive connection between the remote radio head and the base station upon receipt of the EMP detection signal from the EMP detection circuit. ¦ 12. The method according to claim 11, wherein monitoring electromagnetic signals received at the antenna array via the EMP detection circuit comprises the EMP detection circuit comparing an electromagnetic signal received at the antenna array to a reference signal. ¦ 13. The method according to claim 12, wherein the reference signal comprises an EMP E3 signal component. ¦ 14. The method according to claim 13, wherein the EMP detection circuit outputs the EMP detection signal to the disconnect switch when a pulse duration of the electromagnetic signal received at the antenna array matches a pulse duration of the EMP E3 signal component. ¦ 15. The method according to claim 11, further comprising the disconnect switch operating to physically interrupt the conductive connection between the remote radio head and the base station when power to the disconnect switch is interrupted. ¦ 16. The method according to claim 11, further comprising the disconnect switch operating to physically restore the conductive connection between the remote radio head and the base station after the EMP event has abated. ¦ 17. A cellular tower site, comprising: a base station;a remote radio head conductively connected to the base station; an antenna array;an EMP detection circuit in communication with the antenna array and operable to output an EMP detection signal; anda disconnect switch in communication with the EMP detection circuit and conductively connected in series between the base station and the remote radio head,wherein the disconnect switch is configured to open the conductive connection between the remote radio head and the base station upon receipt of the EMP detection signal from the EMP detection circuit, and is further configured to open the conductive connection between the remote radio head and the base station when power to the disconnect switch is interrupted. | 1. A system for protecting a cellular tower site, including a remote radio head conductively connected to a base station, from an electromagnetic pulse (“EMP”) event, the system comprising: an antenna array;an EMP detection circuit in communication with the antenna array and operable to output an EMP detection signal, wherein the EMP detection circuit comprises a comparator configured to compare an electromagnetic signal received by the antenna array to a reference signal, and wherein the reference signal comprises an EMP E3 signal component as defined by the International Electrotechnical Commission; anda disconnect switch in communication with the EMP detection circuit, wherein the disconnect switch is configured to be conductively connected between the remote radio head and the base station, and wherein the disconnect switch is configured to physically interrupt the conductive connection between the remote radio head and the base station upon receipt of the EMP detection signal from the EMP detection circuit. | CPC_H01Q | 4921007005145
16/569478 | US | P | Blockchain cellular system | A system includes a distributed ledger storing one or more smart contracts; one or more 5G small cells, each having one or more antennas mounted on a housing, each small cell sending packets of data trackable with the distributed ledger; and a processor to control a directionality of the antennas in communication with a predetermined target using 5G protocols. | 1. A system, comprising: a distributed ledger storing one or more smart contracts;one or more 5G small cells, each having one or more antennas mounted on a housing, each small cell sending packets of data trackable with the distributed ledger;a cloud trained neural network whose network parameters are down-sampled before transfer to an edge neural network in the housing; anda processor to control a directionality of the antennas in communication with a predetermined target using 5G protocols. ¦ 2. A system, comprising: a distributed ledger storing one or more smart contracts;one or more small cells, each having one or more antennas mounted on a housing, each small cell sending packets of data trackable with the distributed ledger; anda processor to control a directionality of the antennas in communication with a predetermined target, wherein the housing is a drop-in replacement for an existing housing to upgrade and add antennas. ¦ 3. A system, comprising: a distributed ledger storing one or more smart contracts;one or more small cells, each having one or more antennas mounted on a housing, each small cell sending packets of data trackable with the distributed ledger; anda processor to control a directionality of the antennas in communication with a predetermined target, and a smart contract for the predetermined target to access a learning machine. ¦ 4. The system of claim 1, 2 or 3, wherein the distributed ledger comprises a token, a Bitcoin payment or an Ethereum payment. ¦ 5. The system of claim 1, 2 or 3, comprising one or more distributed applications (Dapps). ¦ 6. The system of claim 1, 2 or 3, wherein distributed ledger comprises one or more Bitcoins, Ethers, tokens, coins or value-stores. ¦ 7. The system of claim 1, 2 or 3, comprising a smart contract provided by the predetermined target to access the 5G small cell. ¦ 8. The system of claim 7, wherein the smart contract specifies predetermined rules and tokens to pay the small cell in exchange for network access. ¦ 9. The system of claim 1, 2 or 3, wherein the processor moves actuators coupled to the antennas. ¦ 10. The system of claim 1, 2 or 3, wherein the distributed ledger stores location data of the 5G small cell and the predetermined target obtains the location of the 5G small cell. ¦ 11. The system of claim 1, 2 or 3, wherein the 5G small cell communicates with one or more of the following: a machine, a robot, a drone, a vehicle, a text recognizer, a speech recognizer, a language recognizer, a machine learning unit, a computer vision unit, a mapping unit, a geospatial unit, an augmented reality unit, a virtual reality unit, an extended reality unit, a fleet management unit, a video processing unit. ¦ 12. The system of claim 1, 2 or 3, comprising one or more cameras and sensors in the housing to capture security information. ¦ 13. The system of claim 1, 2 or 3, comprising a camera and a processor for individual identification stored on the blockchain. ¦ 14. The system of claim 13, wherein the processor analyzes walking gaits and facial features for identity identification. ¦ 15. The system of claim 1, wherein the processor analyzes sound captured using a microphone to determine events in progress. ¦ 16. The system of claim 1, 2 or 3, wherein the edge learning machine uses pre-trained models and modifies the pre-trained models for a selected task. | 1. A system, comprising: a distributed ledger storing one or more smart contracts;one or more 5G small cells, each having one or more antennas mounted on a housing, each small cell sending packets of data trackable with the distributed ledger;a cloud trained neural network whose network parameters are down-sampled before transfer to an edge neural network in the housing; anda processor to control a directionality of the antennas in communication with a predetermined target using 5G protocols. | CPC_H01Q | 4921007005147
16/562462 | US | P | Contoured-shape antenna with wide bandwidth | An antenna is provided as a dipole class radiator with a first bell-shaped element and a second bell-shaped element that extend from a feed gap and are mirror images to each other. Each of the elements has a contour with a combination of curvilinear segments sized to an overall impedance for needed radiation beam pattern properties. In detail, the feed gap with a feed port is between small spherical feed hubs with a larger spherical boss for each element extending away from each feed hub and the feed gap. A frusto-conical section and an adjacent cylindrical section extend from the larger spherical boss for each antenna. The antenna is capable of fitting within a cylindrical shell whose surface area-to-volume ratio is a minimum. The radiation field produced by the antenna is omnidirectional in a horizontal plane. The antenna occupies a minimum surface area-to-volume ratio; thereby, requiring less material. | 1. An antenna comprising: a cylindrical central feed port;a first metallic element extending away from said central feed port, said first element having an integral quarter-sphere boss as a feed hub with an aperture to encompass and electrically connect to said central feed port at a central curvature of said quarter-sphere boss, a bell-shaped boss with an aperture in alignment with the aperture of said quarter-sphere boss and affixed to said quarter-shaped boss at a curvature of said bell-shaped boss and an electrical connection to said central feed port, a frusto-conical section affixed to said bell-shaped boss at a smaller diameter portion of said section and on a side of said bell-shaped boss opposite to said quarter-shaped boss and a cylindrical section affixed to a larger diameter portion of said frusto-conical section; anda second metallic element at a spaced apart distance and extending away from said central feed port in an opposite direction from said first metallic element, said second element having an integral quarter-sphere boss as a feed hub with an aperture to encompass and electrically connect to said central feed port at a central curvature of said quarter-sphere boss, a bell-shaped boss with an aperture in alignment with the aperture of said quarter-sphere boss and affixed to said quarter-shaped boss at a curvature of said bell-shaped boss with an electrical connection to said central feed port, a frusto-conical section affixed to said bell-shaped boss at a smaller diameter portion of said section and on a side of said bell-shaped boss opposite to said quarter-shaped boss and a cylindrical section affixed to a larger diameter portion of said frusto-conical section. ¦ 2. The antenna in accordance with claim 1, wherein the spaced apart distance between said first metallic element and said second metallic element is λ/525 wherein λ is an arbitrary wavelength. ¦ 3. The antenna in accordance with claim 2, wherein said integral quarter-sphere boss of said first metallic element has a height of λ/238 with a diameter of λ/35 and with a curvature radius of λ/66; and wherein said integral quarter-sphere boss of said second metallic element has a height of λ/238 with a diameter of λ/35 and with a curvature radius of λ/66. ¦ 4. The antenna in accordance with claim 3, wherein said bell-shaped boss of said first metallic element has a height of λ/38 with a diameter of 6λ/55 and an aperture diameter of λ/35 and with a curvature radius of λ/14; and wherein said bell-shaped boss of said second metallic element has a height of λ/38 with a width of 6λ/55 and an aperture width of λ/35 and with a curvature radius of λ/14. ¦ 5. The antenna in accordance with claim 4, wherein said frusto-conical section of said first metallic element has a height of λ/50 with the smaller diameter portion having a diameter of λ/7; and wherein said frusto-conical section of said second metallic element has a height of λ/50 with the smaller diameter portion having a diameter of λ/7. ¦ 6. The antenna in accordance with claim 5, wherein said cylindrical section of said first metallic element has a height of λ/24 with a diameter of λ/6; and wherein said cylindrical section of said second metallic element has a height of λ/24 with a diameter of λ/6. | 1. An antenna comprising: a cylindrical central feed port;a first metallic element extending away from said central feed port, said first element having an integral quarter-sphere boss as a feed hub with an aperture to encompass and electrically connect to said central feed port at a central curvature of said quarter-sphere boss, a bell-shaped boss with an aperture in alignment with the aperture of said quarter-sphere boss and affixed to said quarter-shaped boss at a curvature of said bell-shaped boss and an electrical connection to said central feed port, a frusto-conical section affixed to said bell-shaped boss at a smaller diameter portion of said section and on a side of said bell-shaped boss opposite to said quarter-shaped boss and a cylindrical section affixed to a larger diameter portion of said frusto-conical section; anda second metallic element at a spaced apart distance and extending away from said central feed port in an opposite direction from said first metallic element, said second element having an integral quarter-sphere boss as a feed hub with an aperture to encompass and electrically connect to said central feed port at a central curvature of said quarter-sphere boss, a bell-shaped boss with an aperture in alignment with the aperture of said quarter-sphere boss and affixed to said quarter-shaped boss at a curvature of said bell-shaped boss with an electrical connection to said central feed port, a frusto-conical section affixed to said bell-shaped boss at a smaller diameter portion of said section and on a side of said bell-shaped boss opposite to said quarter-shaped boss and a cylindrical section affixed to a larger diameter portion of said frusto-conical section. | CPC_H01Q | 4921007005157
16/593778 | US | P | Dual band quadrifilar helix antenna | A dual-band antenna assembly for use with an electronic device comprises a substrate and first, second, third, and fourth antenna filar elements. The substrate includes a side wall forming a cylindrical shape. The first, second, third, and fourth antenna filar elements are positioned diagonally on the side wall and equally separated from one another. Each antenna filar element includes a first arm configured to receive wireless signals in a first frequency band and a second arm electrically connected to the first arm, positioned adjacent to the first arm, and configured to receive wireless signals in a second frequency band. The first arm has a length that is greater than a length of the second arm and has a portion which wraps around the second end of the second arm thereby capacitively coupling the portion of the first arm with the second arm. | 1. A dual-band antenna assembly for use with an electronic device, the dual-band antenna assembly comprising: a substrate including a side wall forming a cylindrical shape;first, second, third, and fourth antenna filar elements positioned diagonally on the side wall and equally separated from one another, each antenna filar element formed from electrically conductive material and including a first end and an opposing second end, each antenna filar element further including a first arm configured to receive wireless signals in a first frequency band and a second arm having a first end and an opposing second end,the second arm electrically connected to the first arm, positioned adjacent to the first arm, and configured to receive wireless signals in a second frequency band,the first arm having a length that is greater than a length of the second arm, and the first arm having a portion which wraps around the second end of the second arm thereby capacitively coupling the portion of the first arm with the second arm;wherein the first arm of each antenna filar element includes a first section oriented in a first direction, a second section oriented in a second direction that is roughly parallel to an upper edge or a lower edge of the substrate, and a third section oriented in a third direction that is roughly parallel to the first direction; andwherein the first section of the first arm is positioned adjacent to a first side of the second arm, the second section of the first arm is positioned across from the second end of the second arm, and the third section of the first arm is positioned adjacent to a second side of the second arm, opposite the first side. ¦ 2. The dual-band antenna assembly of claim 1, wherein the portion of the first arm curves around the second end of the second arm. ¦ 3. The dual-band antenna assembly of claim 1, wherein an impedance bandwidth of the first frequency band is wider than an impedance bandwidth of the second frequency band. ¦ 4. The dual-band antenna assembly of claim 1, wherein the first, second, third, and fourth antenna filar elements are positioned 90 degrees apart from one another along a circumference of the substrate. ¦ 5. The dual-band antenna assembly of claim 1, further comprising a printed circuit board including: a first signal terminal electrically coupled with the first end of the first antenna filar element,a second signal terminal electrically coupled with the first end of the second antenna filar element,a third signal terminal electrically coupled with the first end of the third antenna filar element, anda fourth signal terminal electrically coupled with the first end of the fourth antenna filar element;wherein the substrate is positioned on an upper surface of the printed circuit board. ¦ 6. The dual-band antenna assembly of claim 5, wherein each of the first, second, third, and fourth antenna filar elements further comprise a base extending from a first end of the first arm and the first end of the second arm to the first, second, third, and fourth signal terminals, respectively. ¦ 7. The dual-band antenna assembly of claim 1, wherein the length of the first arm is one quarter wavelength of a center frequency of the first frequency band and the length of the second arm is one quarter wavelength of a center frequency of the second frequency band. ¦ 8. The dual-band antenna assembly of claim 1, wherein the first, second, third, and fourth antenna filar elements are positioned such that the antenna assembly is right-hand circularly polarized at the first frequency band and the second frequency band. ¦ 9. The dual-band antenna assembly of claim 1, wherein the first frequency band is centered at approximately 1176 MHz and the second frequency band is centered at approximately 1575 MHz. ¦ 10. A dual-band antenna assembly for use with an electronic device, the dual-band antenna assembly comprising: a substrate including a side wall forming a cylindrical shape; andfirst, second, third, and fourth antenna filar elements positioned diagonally on the side wall and equally separated from one another, each antenna filar element including a first end and an opposing second end, formed from electrically conductive material, and including a first arm configured to receive wireless signals in a first frequency band and a second arm having a first end and an opposing second end,the second arm electrically connected to the first arm, positioned adjacent to the first arm, and configured to receive wireless signals in a second frequency band, such that a length of the first arm is one quarter wavelength of a center frequency of the first frequency band and a length of the second arm is one quarter wavelength of a center frequency of the second frequency band,the first arm including a first section positioned adjacent to a first side of the second arm, a second section positioned across from the second end of the second arm, and a third section positioned adjacent to a second side of the second arm, opposite the first side;wherein the second section and the third section of the first arm are wrapped around the second end of the second arm thereby capacitively coupling the second section and the third section of the first arm of each antenna filar element with the second arm. ¦ 11. The dual-band antenna assembly of claim 10, wherein the first section of the first arm of each antenna filar element is oriented in a first direction, the second section is oriented in a second direction that is roughly parallel to an upper edge or a lower edge of the substrate, and the third section is oriented in a third direction that is roughly parallel to the first direction. ¦ 12. The dual-band antenna assembly of claim 10, wherein the second section and the third section of the first arm curve around the second end of the second arm. ¦ 13. The dual-band antenna assembly of claim 10, further comprising a printed circuit board including: a first signal terminal electrically coupled with the first end of the first antenna filar element,a second signal terminal electrically coupled with the first end of the second antenna filar element,a third signal terminal electrically coupled with the first end of the third antenna filar element, anda fourth signal terminal electrically coupled with the first end of the fourth antenna filar element;wherein the substrate is positioned on an upper surface of the printed circuit board. ¦ 14. The dual-band antenna assembly of claim 13, wherein each of the first, second, third, and fourth antenna filar elements further comprise a base extending from a first end of the first arm and the first end of the second arm to the first, second, third, and fourth signal terminals, respectively. ¦ 15. An electronic device for determining a geolocation from a global positioning system signal, the electronic device comprising: a dual-band antenna assembly including a substrate including a side wall forming a shape of a cylinder;first, second, third, and fourth antenna filar elements positioned diagonally on the side wall and equally separated from one another, each antenna filar element formed from electrically conductive material and including a first end and an opposing second end, each antenna filar element further including a first arm configured to receive wireless signals in a first frequency band and a second arm having a first end and an opposing second end,the second arm electrically connected to the first arm, positioned adjacent to the first arm, and configured to receive wireless signals in a second frequency band, the first arm having a length that is greater than a length of the second arm, and the first arm having a portion which wraps around the second end of the second arm thereby capacitively coupling the portion of the first arm with the second arm;wherein the dual-band antenna assembly communicating a location electronic signal from each antenna filar element, each location electronic signal including a first frequency band component and a second frequency band component; anda location determining element configured to determine the geolocation of the electronic device from the first frequency band component and the second frequency band component of the location electronic signal. ¦ 16. The electronic device of claim 15, further comprising a plurality of hybrid couplers configured to receive the location electronic signal from each antenna filar element and adjust a phase of the location electronic signals such that the phase of the location electronic signal of each antenna filar element is shifted by 90 degrees with respect to the phase of the location electronic signal of the two adjacent antenna filar elements. ¦ 17. The electronic device of claim 15, wherein the first arm of each antenna filar element includes a first section oriented in a first direction, a second section oriented in a second direction that is roughly parallel to an upper edge or a lower edge of the substrate, and a third section oriented in a third direction that is roughly parallel to the first direction. ¦ 18. The electronic device of claim 15, wherein a first section of the first arm is positioned adjacent to a first side of the second arm, a second section of the first arm is positioned across from the second end of the second arm, and a third section of the first arm is positioned adjacent to a second side of the second arm, opposite the first side. | 1. A dual-band antenna assembly for use with an electronic device, the dual-band antenna assembly comprising: a substrate including a side wall forming a cylindrical shape;first, second, third, and fourth antenna filar elements positioned diagonally on the side wall and equally separated from one another, each antenna filar element formed from electrically conductive material and including a first end and an opposing second end, each antenna filar element further including a first arm configured to receive wireless signals in a first frequency band and a second arm having a first end and an opposing second end,the second arm electrically connected to the first arm, positioned adjacent to the first arm, and configured to receive wireless signals in a second frequency band,the first arm having a length that is greater than a length of the second arm, and the first arm having a portion which wraps around the second end of the second arm thereby capacitively coupling the portion of the first arm with the second arm;wherein the first arm of each antenna filar element includes a first section oriented in a first direction, a second section oriented in a second direction that is roughly parallel to an upper edge or a lower edge of the substrate, and a third section oriented in a third direction that is roughly parallel to the first direction; andwherein the first section of the first arm is positioned adjacent to a first side of the second arm, the second section of the first arm is positioned across from the second end of the second arm, and the third section of the first arm is positioned adjacent to a second side of the second arm, opposite the first side. | CPC_H01Q | 4921007005158
16/677172 | US | P | Multiple input multiple output antenna devices | Multiple-input-multiple-output (MIMO) antenna devices and methods of using and fabricating the same are provided. A MIMO antenna device can include a plurality of substrates each having an antenna element. The substrates can be provided in connected series and can be attached to a framework. The substrates can have alternating style antenna elements, such that a first substrate can have a straight-fed patch and a second substrate adjacent to the first substrate can have a bent-fed patch and a third substrate adjacent to the second substrate, and on an opposite side of the second substrate than the first substrate is, can have a straight-fed patch and so on. | 1. A multiple-input-multiple-output (MIMO) antenna device, comprising: a substrate; anda plurality of patch portions separated from each other by folds in the substrate, each patch portion comprising an antenna element disposed on the substrate, and the plurality of patch portions comprising:at least one straight-fed patch portion, the antenna element of each straight-fed patch portion being a straight-fed antenna element; andat least one bent-fed patch portion, the antenna element of each bent-fed patch portion being a bent-fed antenna element,the at least one straight-fed patch portion and the at least one bent-fed patch portion being disposed in an alternating fashion such that no straight-fed patch portion is directly adjacent to another straight-fed patch portion and no bent-fed patch portion is directly adjacent to another bent-fed patch portion,the MIMO antenna device further comprising a framework to which the substrate is attached,the framework being an actuating framework comprising at least one motor, such that the framework is configured to expand or contract the substrate in an accordion-style when actuated, andthe framework being a scissor-lift actuator. ¦ 2. The MIMO antenna device according to claim 1, each straight-fed antenna element comprising a trace that extends inward from an edge of the substrate and connects to a proximal side of an E-shaped patch, where a distal side of the E-shaped patch opposite from the proximal side thereof faces towards an opposite edge of the substrate from the edge from which the trace extends, and each bent-fed antenna element comprising a trace that extends inward from an edge of the substrate, turns, and connects to a proximal side of an E-shaped patch, where a distal side of the E-shaped patch opposite from the proximal side thereof faces towards an adjacent edge of the substrate from the edge from which the trace extends. ¦ 3. The MIMO antenna device according to claim 2, the turn of each bent-fed antenna element being a 90° turn. ¦ 4. The MIMO antenna device according to claim 1, each patch portion of the plurality of patch portions comprising an E-shaped patch comprising a patch element with two nooks. ¦ 5. The MIMO antenna device according to claim 1, the device being configured to vary channel capacity and gain of the respective patch portions by varying inter-element spacing of the MIMO antenna device, inter-element spacing being a shortest distance between a center of a patch of a first patch portion of the plurality of patch portions and a center of a patch of a second patch portion of the plurality of patch portions that is directly adjacent to the first patch portion. ¦ 6. The MIMO antenna device according to claim 1, each patch portion comprising circuit elements disposed on the substrate, the antenna element of each patch portion being disposed on the respective circuit elements. ¦ 7. The MIMO antenna device according to claim 6, the circuit elements of each straight-fed patch portion being shaped differently from those of each bent-fed patch portion. ¦ 8. The MIMO antenna device according to claim 1, the substrate having a thickness of less than 2.0 millimeters (mm). ¦ 9. The MIMO antenna device according to claim 1, the substrate comprising FR4. ¦ 10. A multiple-input-multiple-output (MIMO) antenna device, comprising: a plurality of substrates respectively connected to each other by a plurality of hinges; anda plurality of patch portions respectively disposed on the plurality of substrates and separated from each other by the hinges, each patch portion comprising an antenna element disposed on the respective substrate, and the plurality of patch portions comprising:a plurality of straight-fed patch portions, the antenna element of each straight-fed patch portion being a straight-fed antenna element; anda plurality of bent-fed patch portions, the antenna element of each bent-fed patch portion being a bent-fed antenna element,the plurality of straight-fed patch portions and the plurality of bent-fed patch portions being disposed in an alternating fashion such that no straight-fed patch portion is directly adjacent to another straight-fed patch portion and no bent-fed patch portion is directly adjacent to another bent-fed patch portion,the MIMO antenna further comprising a framework to which the plurality of substrates are attached,the framework being an actuating framework comprising at least one motor, such that the framework is configured to expand or contract the plurality of substrates in an accordion-style when actuated, andthe framework being a scissor-lift actuator. ¦ 11. The MIMO antenna device according to claim 10, each straight-fed antenna element comprising a trace that extends inward from an edge of the substrate and connects to a proximal side of an E-shaped patch, where a distal side of the E-shaped patch opposite from the proximal side thereof faces towards an opposite edge of the substrate from the edge from which the trace extends, and each bent-fed antenna element comprising a trace that extends inward from an edge of the substrate, turns, and connects to a proximal side of an E-shaped patch, where a distal side of the E-shaped patch opposite from the proximal side thereof faces towards an adjacent edge of the substrate from the edge from which the trace extends. ¦ 12. The MIMO antenna device according to claim 11, the turn of each bent-fed antenna element being a 90° turn. ¦ 13. The MIMO antenna device according to claim 10, the device being configured to vary channel capacity and gain of the respective patch portions by varying inter-element spacing of the MIMO antenna device,inter-element spacing being a shortest distance between a center of a patch of a first patch portion of the plurality of patch portions and a center of a patch of a second patch portion of the plurality of patch portions that is directly adjacent to the first patch portion. ¦ 14. The MIMO antenna device according to claim 10, each patch portion comprising circuit elements disposed on the respective substrate, the antenna element of each patch portion being disposed on the respective circuit elements. ¦ 15. The MIMO antenna device according to claim 10, the plurality of substrates being connected to each other in a single-file row. ¦ 16. A multiple-input-multiple-output (MIMO) antenna device, comprising: a plurality of substrates respectively connected to each other in a single-file row by a plurality of hinges;a framework to which the plurality of substrates are attached; anda plurality of patch portions respectively disposed on the plurality of substrates and separated from each other by the hinges, each patch portion comprising an antenna element disposed on the respective substrate, and the plurality of patch portions comprising: a plurality of straight-fed patch portions, the antenna element of each straight-fed patch portion being a straight-fed antenna element; anda plurality of bent-fed patch portions, the antenna element of each bent-fed patch portion being a bent-fed antenna element,the plurality of straight-fed patch portions and the plurality of bent-fed patch portions being disposed in an alternating fashion such that no straight-fed patch portion is directly adjacent to another straight-fed patch portion and no bent-fed patch portion is directly adjacent to another bent-fed patch portion,each straight-fed antenna element comprising a trace that extends inward from an edge of the substrate and connects to a proximal side of an E-shaped patch, where a distal side of the E-shaped patch opposite from the proximal side thereof faces towards an opposite edge of the substrate from the edge from which the trace extends,each bent-fed antenna element comprising a trace that extends inward from an edge of the substrate, turns, and connects to a proximal side of an E-shaped patch, where a distal side of the E-shaped patch opposite from the proximal side thereof faces towards an adjacent edge of the substrate from the edge from which the trace extends,the turn of each bent-fed antenna element being a 90° turn,the framework being a scissor-lift actuator comprising at least one motor, such that the framework is configured to expand or contract the plurality of substrates in an accordion-style when actuated,the device being configured to vary channel capacity and gain of the respective patch portions by varying inter-element spacing of the MIMO antenna device,inter-element spacing being a shortest distance between a center of a patch of a first patch portion of the plurality of patch portions and a center of a patch of a second patch portion of the plurality of patch portions that is directly adjacent to the first patch portion,each patch portion comprising circuit elements disposed on the substrate on which it is disposed, the antenna element of each patch portion being disposed on the respective circuit elements, andeach substrate of the plurality of substrates having a thickness of less than 2.0 mm. | 1. A multiple-input-multiple-output (MIMO) antenna device, comprising: a substrate; anda plurality of patch portions separated from each other by folds in the substrate, each patch portion comprising an antenna element disposed on the substrate, and the plurality of patch portions comprising:at least one straight-fed patch portion, the antenna element of each straight-fed patch portion being a straight-fed antenna element; andat least one bent-fed patch portion, the antenna element of each bent-fed patch portion being a bent-fed antenna element,the at least one straight-fed patch portion and the at least one bent-fed patch portion being disposed in an alternating fashion such that no straight-fed patch portion is directly adjacent to another straight-fed patch portion and no bent-fed patch portion is directly adjacent to another bent-fed patch portion,the MIMO antenna device further comprising a framework to which the substrate is attached,the framework being an actuating framework comprising at least one motor, such that the framework is configured to expand or contract the substrate in an accordion-style when actuated, andthe framework being a scissor-lift actuator. | CPC_H01Q | 4921006006343
17/013468 | US | P | 5G-enabled integrated roofing accessory and methods of use thereof | In some embodiments, the present disclosure provides a system of integrated roofing accessories on a plurality of roofs, where at least one integrated roofing accessory on each roof may include: i) at least one transceiver configured to produce millimeter wave (mmWave) frequency signals using fifth generation cellular networking (5G) protocols, ii) at least one dielectric antenna in electrical communication with the at least one transceiver for emitting the mmWave frequency signals according to the at least one 5G protocol, iii) an edge computing device having at least one processor and at least one non-transitory storage with software to operate the edge computing device in communication with the at least one transceiver, and iv) at least one power supply. The software is configured to cause, when executed, the integrated roofing accessories to form a 5G network using the mmWave frequency signals which communicates with at least one computing device. | 1. A system comprising: at least one first integrated roofing accessory installed on a first roof, wherein the at least one first integrated roofing accessory comprises: i) at least one first transceiver configured to produce millimeter wave (mmWave) frequency signals using at least one fifth generation cellular networking (5G) protocol,ii) at least one first dielectric antenna in electrical communication with the at least one first transceiver for emitting the mmWave frequency signals according to the at least one 5G protocol,iii) a first edge computing device having at least one first processor and at least one first non-transitory storage with first software to operate the first edge computing device in communication with the at least one first transceiver, andiv) at least one first power supply;at least one second integrated roofing accessory installed on a second roof, wherein the at least one second integrated roofing accessory comprises: i) at least one second transceiver configured to produce the mmWave frequency signals using the at least one 5G protocol,ii) at least one second dielectric antenna in electrical communication with the at least one second transceiver for emitting the mmWave frequency signals according to the at least one 5G protocol,iii) a second edge computing device having at least one second processor and at least one second non-transitory storage with second software to operate the second edge computing device in communication with the at least one second transceiver, andiv) at least one second power supply;at least one third integrated roofing accessory installed on a third roof, wherein the at least one third integrated roofing accessory comprises: i) at least one third transceiver configured to produce the mmWave frequency signals using the at least one 5G protocol,ii) at least one third dielectric antenna in electrical communication with the at least one third transceiver for emitting the mmWave frequency signals according to the at least one 5G protocol,iii) a third edge computing device having at least one third processor and at least one third non-transitory storage with third software configured to operate the third edge computing device in communication with the at least one third transceiver, andiv) at least one third power supply;wherein the first software, the second software and the third software are configured to cause, when executed, the at least one first integrated roofing accessory, the at least one second integrated roofing accessory and the at least one third integrated roofing accessory to form a 5G network using the mmWave frequency signals; andwherein at least one of the first software, the second software, and the third software are further configured to cause, when executed, the 5G network to communicate with at least one computing device. ¦ 2. The system of claim 1, wherein at least one of the at least one first integrated roofing accessory, the at least one second integrated roofing accessory, or the at least one third integrated roofing accessory is integrated into at least one modified photovoltaic module. ¦ 3. The system of claim 2, wherein the at least one modified photovoltaic module comprises at least one photovoltaic panel. ¦ 4. The system of claim 1, wherein at least one of the at least one first transceiver, the at least one second transceiver, or the at least one third transceiver comprises a software-defined radio module. ¦ 5. The system of claim 4, wherein the software-defined radio module comprises a virtual firewall. ¦ 6. The system of claim 1, wherein the 5G network is defined according to an Open Systems Interconnection (OSI) model. ¦ 7. The system of claim 1, wherein the at least one first integrated roofing accessory further comprises: a compartment, holding: i) the at least one first transceiver,ii) the at least one first dielectric antenna, andiii) the at least one first edge computing device;wherein a portion of the compartment comprises a roofing material; anda frame connected to the compartment and to the first roof. ¦ 8. The system of claim 7, wherein the compartment extends vertically above the first roof. ¦ 9. The system of claim 7, wherein the frame is installed into a ridge vent of the first roof. ¦ 10. The system of claim 1, wherein the at least one first integrated roofing accessory further comprises: a shingle, holding: i) the at least one first transceiver,ii) the at least one first dielectric antenna, andiii) the at least one first edge computing device. ¦ 11. The system of claim 1, wherein the at least one first dielectric antenna is a plurality of first dielectric antennas. ¦ 12. The system of claim 1, wherein the at least one first integrated roofing accessory further comprises: a siding, holding: i) the at least one first transceiver,ii) the at least one first dielectric antenna, andiii) the at least one first edge computing device. ¦ 13. The system of claim 1, wherein at least one of the first software, the second software, or the third software are further configured to cause, when executed, the 5G network to communicate with at least one customer access radio enabled computing device. ¦ 14. The system of claim 13, wherein the customer access radio enabled device comprises a WiFi communication module. ¦ 15. The system of claim 1: wherein the at least one first integrated roofing accessory comprises a first data storage device and a first compute device;wherein the at least one second integrated roofing accessory comprises a second data storage device and a second compute device;wherein the at least one third integrated roofing accessory comprises a third data storage device and a third compute device; andwherein the first software, the second software and the third software are configured to cause, when executed, the at least one first integrated roofing accessory, the at least one second integrated roofing accessory and third the plurality of integrated roofing accessories to form a distributed datacenter across the 5G network. ¦ 16. The system of claim 1, further comprising a fiber optic connection between a backhaul network and at least one of the at least one first integrated roofing accessory, the at least one second integrated roofing accessory, or the at least one third integrated roofing accessory. ¦ 17. The system of claim 1, wherein the 5G network is a mesh network. ¦ 18. The system of claim 1, further comprising an array of photovoltaic panels; and wherein at least one of the at least one first integrated roofing accessory, the at least one second integrated roofing accessory, or the at least one third integrated roofing accessory is powered by the array of photovoltaic panels. ¦ 19. The system of claim 1, further comprising a mains power connection via a ridge vent; and wherein at least one of the at least one first integrated roofing accessory, the at least one second integrated roofing accessory, or the at least one third integrated roofing accessory is powered by the mains power connection. ¦ 20. A method comprising: obtaining a at least one first integrated roofing accessory, comprising: i) at least one first transceiver configured to produce millimeter wave (mmWave) frequency signals using at least one fifth generation cellular networking (5G) protocol,ii) at least one first dielectric antenna in electrical communication with the at least one first transceiver for emitting the mmWave frequency signals according to the at least one 5G protocol, andiii) a first edge computing device having at least one first processor and at least one first non-transitory storage with software;mounting the at least one first integrated roofing accessory on a first roof;obtaining at least one second integrated roofing accessory, comprising: i) at least one second transceiver configured to produce the mmWave frequency signals using the at least one 5G protocol,ii) at least one second dielectric antenna in electrical communication with the at least one second transceiver for emitting the mmWave frequency signals according to the at least one 5G protocol, andiii) a second edge computing device having at least one second processor and at least one second non-transitory storage with software;mounting the at least one second integrated roofing accessory on a second roof;obtaining at least one third integrated roofing accessory, comprising: i) at least one third transceiver configured to produce the mmWave frequency signals using the at least one 5G protocol,ii) at least one third dielectric antenna in electrical communication with the at least one third transceiver for emitting the mmWave frequency signals according to the at least one 5G protocol, andiii) a third edge computing device having at least one third processor and at least one third non-transitory storage with software;mounting the at least one third integrated roofing accessory on a third roof;wherein the first software, the second software and the third software are configured to cause, when executed, the at least one first integrated roofing accessory, the at least one second integrated roofing accessory and third the plurality of integrated roofing accessories to form a 5G network using the mmWave frequency signals; andwherein at least one of the first software, the second software, and the third software are further configured to cause, when executed, the 5G network to communicate with at least one computing device. ¦ 21. The method of claim 20, further comprising integrating at least one of the at least one first integrated roofing accessory, the at least one second integrated roofing accessory, or the at least one third integrated roofing accessory into at least one modified photovoltaic module. ¦ 22. The method of claim 21, wherein the at least one modified photovoltaic module comprises at least one photovoltaic panel. ¦ 23. The method of claim 20, wherein at least one of the at least one first transceiver, the at least one second transceiver, or the at least one third transceiver comprises software-defined radio module. ¦ 24. The method of claim 23, wherein the software-defined radio module comprises a virtual firewall. ¦ 25. The method of claim 20, wherein the 5G network is defined according to an Open Methods Interconnection (OSI) model. ¦ 26. The method of claim 20, wherein the at least one first integrated roofing accessory further comprises: a compartment, holding: i) the at least one first transceiver,ii) the at least one first dielectric antenna, andiii) the at least one first edge computing device;wherein a portion of the compartment comprises a roofing material; anda frame connected to the compartment and to the first roof. ¦ 27. The method of claim 26, wherein the compartment extends vertically above the first roof. ¦ 28. The method of claim 26, further comprising installing the frame into a ridge vent of the first roof. ¦ 29. The method of claim 20, wherein the at least one first integrated roofing accessory further comprises: a shingle, holding: i) the at least one first transceiver,ii) the at least one first dielectric antenna, andiii) the at least one first edge computing device. ¦ 30. A method comprising: controlling, by at least one first processor of at least one edge computing device of at least one first integrated roofing accessory, at least one first transceiver to produce millimeter wave (mmWave) frequency signals using at least one fifth generation cellular networking (5G) protocol; wherein the at least one first integrated roofing accessory is installed on a first roof;controlling, the at least one first transceiver, at least one first dielectric antenna to emit the mmWave frequency signals according to the at least one 5G protocol;controlling, by at least one second processor of at least one edge computing device of at least one second integrated roofing accessory, at least one second transceiver to produce the mmWave frequency signals using the at least one 5G protocol; wherein the at least one second integrated roofing accessory is installed on a second roof;controlling, the at least one second transceiver, at least one second dielectric antenna to emit the mmWave frequency signals according to the at least one 5G protocol;controlling, by at least one third processor of at least one edge computing device of at least one third integrated roofing accessory, at least one third transceiver to produce the mmWave frequency signals using the at least one 5G protocol; wherein the at least one third integrated roofing accessory is installed on a third roof;controlling, the at least one third transceiver, at least one third dielectric antenna to emit the mmWave frequency signals according to the at least one 5G protocol;producing, by the at least one first processor, the at least one second processor and the at least one third processor, a 5G network using the mmWave frequency signals; andcausing the network to communicate, by the at least one first processor, the at least one second processor and the at least one third processor, with at least one computing device. | 1. A system comprising: at least one first integrated roofing accessory installed on a first roof, wherein the at least one first integrated roofing accessory comprises: i) at least one first transceiver configured to produce millimeter wave (mmWave) frequency signals using at least one fifth generation cellular networking (5G) protocol,ii) at least one first dielectric antenna in electrical communication with the at least one first transceiver for emitting the mmWave frequency signals according to the at least one 5G protocol,iii) a first edge computing device having at least one first processor and at least one first non-transitory storage with first software to operate the first edge computing device in communication with the at least one first transceiver, andiv) at least one first power supply;at least one second integrated roofing accessory installed on a second roof, wherein the at least one second integrated roofing accessory comprises: i) at least one second transceiver configured to produce the mmWave frequency signals using the at least one 5G protocol,ii) at least one second dielectric antenna in electrical communication with the at least one second transceiver for emitting the mmWave frequency signals according to the at least one 5G protocol,iii) a second edge computing device having at least one second processor and at least one second non-transitory storage with second software to operate the second edge computing device in communication with the at least one second transceiver, andiv) at least one second power supply;at least one third integrated roofing accessory installed on a third roof, wherein the at least one third integrated roofing accessory comprises: i) at least one third transceiver configured to produce the mmWave frequency signals using the at least one 5G protocol,ii) at least one third dielectric antenna in electrical communication with the at least one third transceiver for emitting the mmWave frequency signals according to the at least one 5G protocol,iii) a third edge computing device having at least one third processor and at least one third non-transitory storage with third software configured to operate the third edge computing device in communication with the at least one third transceiver, andiv) at least one third power supply;wherein the first software, the second software and the third software are configured to cause, when executed, the at least one first integrated roofing accessory, the at least one second integrated roofing accessory and the at least one third integrated roofing accessory to form a 5G network using the mmWave frequency signals; andwherein at least one of the first software, the second software, and the third software are further configured to cause, when executed, the 5G network to communicate with at least one computing device. | CPC_H01Q | 4921006006345
16/559730 | US | P | On-chip antenna | An on-chip antenna includes an integrated circuit chip, a reflective conductor, at least one first coupler, at least one patch antenna element, a connection, and at least one second coupler. The integrated circuit chip includes a semiconductor, has an active surface and a back surface opposed to each other, and has a semiconductor circuit. The reflective conductor is disposed above the back surface. The at least one first coupler is disposed between the back surface and the reflective conductor. The at least one patch antenna element is disposed above the reflective conductor. The connection couples the at least one patch antenna element and the at least one first coupler. The at least one second coupler is provided on the active surface to be electrically conductive to the semiconductor circuit, and is opposed to the at least one first coupler and in non-contact with the at least one first coupler. | 1. An on-chip antenna comprising: an integrated circuit chip that includes a semiconductor, has an active surface and a back surface that are opposed to each other, and has a semiconductor circuit provided on the active surface;a reflective conductor disposed above the back surface, where the active surface is directed downward and the back surface is directed upward;at least one first coupler disposed between the back surface and the reflective conductor;at least one patch antenna element disposed above the reflective conductor;a connection that couples the at least one patch antenna element and the at least one first coupler; andat least one second coupler that is provided on the active surface to be electrically conductive to the semiconductor circuit, and is opposed to the at least one first coupler and in non-contact with the at least one first coupler. ¦ 2. The on-chip antenna according to claim 1, further comprising a first dielectric layer disposed between the back surface and the reflective conductor. ¦ 3. The on-chip antenna according to claim 2, further comprising a second dielectric layer disposed between the reflective conductor and the at least one patch antenna element. ¦ 4. The on-chip antenna according to claim 3, further comprising a joining member, wherein the at least one patch antenna element, the reflective conductor, the at least one first coupler, the first dielectric layer, and the second dielectric layer configure an antenna module, andthe antenna module is opposed to the back surface and separated away from the back surface, and is joined, by the joining member, to the back surface of the integrated circuit chip. ¦ 5. The on-chip antenna according to claim 4, further comprising: a reference conductor that is provided on the active surface and is configured to be coupled to a reference potential;a first through via that is provided in the antenna module, passes through the first dielectric layer, and has a first end coupled to the reflective conductor; anda second through via that is provided in the integrated circuit chip, and has a first end coupled to the reference conductor, whereinthe joining member includes an electrically conductive material, anda second end of the first through via and a second end of the second through via are coupled to the joining member to cause the reflective conductor and the reference conductor to be electrically conductive to each other. ¦ 6. The on-chip antenna according to claim 1, further comprising a reference conductor that is provided on the active surface and is configured to be coupled to a reference potential. ¦ 7. The on-chip antenna according to claim 6, further comprising a through via that couples the reflective conductor and the reference conductor. ¦ 8. The on-chip antenna according to claim 7, wherein the at least one patch antenna element comprises a plurality of patch antenna elements, the at least one first coupler comprises a plurality of first couplers, and the at least one second coupler comprises a plurality of second couplers,the reference conductor is provided, on the active surface, at least between adjacent second couplers out of the plurality of second couplers, andthe through via passes between adjacent first couplers out of the plurality of first couplers and is coupled to the reference conductor provided between the adjacent second couplers out of the plurality of second couplers. | 1. An on-chip antenna comprising: an integrated circuit chip that includes a semiconductor, has an active surface and a back surface that are opposed to each other, and has a semiconductor circuit provided on the active surface;a reflective conductor disposed above the back surface, where the active surface is directed downward and the back surface is directed upward;at least one first coupler disposed between the back surface and the reflective conductor;at least one patch antenna element disposed above the reflective conductor;a connection that couples the at least one patch antenna element and the at least one first coupler; andat least one second coupler that is provided on the active surface to be electrically conductive to the semiconductor circuit, and is opposed to the at least one first coupler and in non-contact with the at least one first coupler. | CPC_H01Q | 4921006006347
16/669732 | US | P | Mobile device and antenna structure | A mobile device includes a metal mechanism element, a dielectric substrate, a holder, a feeding radiation element, a ground plane, a shorting element, a circuit element, a first parasitic radiation element, a second parasitic radiation element, and an additional radiation element. The metal mechanism element has a slot. The ground plane and the shorting element are respectively coupled to the metal mechanism element. The circuit element is coupled between the shorting element and the ground plane. The first parasitic radiation element and the second parasitic radiation element are respectively coupled to the ground plane. The additional radiation element is adjacent to the feeding radiation element or is coupled to the feeding radiation element. An antenna structure is formed by the feeding radiation element, the circuit element, the first parasitic radiation element, the second parasitic radiation element, the additional radiation element, and the slot of the metal mechanism element. | 1. A mobile device, comprising: a metal mechanism element, having a slot, wherein the slot has a first closed end and a second closed end;a dielectric substrate, having a first surface and a second surface opposite to each other;a holder, disposed on the metal mechanism element, and configured to support the dielectric substrate;a feeding radiation element, having a feeding point, and covering at least a portion of the slot;a ground plane, coupled to the metal mechanism element;a shorting element, coupled to the metal mechanism element;a circuit element, coupled between the shorting element and a first grounding point on the ground plane, wherein the feeding radiation element, the ground plane, the shorting element, and the circuit element are disposed on the second surface of the dielectric substrate;a first parasitic radiation element, coupled to a second grounding point on the ground plane;a second parasitic radiation element, coupled to a third grounding point on the ground plane; andan additional radiation element, disposed adjacent to or coupled to the feeding radiation element, wherein the first parasitic radiation element, the second parasitic radiation element, and the additional radiation element are disposed on the first surface of the dielectric substrate;wherein an antenna structure is formed by the feeding radiation element, the radiation element, the additional radiation element, and the slot of the metal mechanism element. ¦ 2. The mobile device as claimed in claim 1, wherein each of the ground plane and the shorting element is a ground copper foil extending from the metal mechanism element onto the second surface of the dielectric substrate. ¦ 3. The mobile device as claimed in claim 1, wherein the feeding radiation element substantially has a geometric shape. ¦ 4. The mobile device as claimed in claim 1, wherein the slot has a first side and a second side opposite to each other, and the feeding radiation element extends across at least the first side of the slot. ¦ 5. The mobile device as claimed in claim 1, wherein the feeding radiation element has a specific side away from the feeding point, and the specific side is substantially aligned with at least a side of the additional radiation element. ¦ 6. The mobile device as claimed in claim 1, further comprising: a first conductive via element, penetrating the dielectric substrate, wherein the first parasitic radiation element is coupled through the first conductive via element to the second grounding point. ¦ 7. The mobile device as claimed in claim 6, further comprising: a second conductive via element, penetrating the dielectric substrate, wherein the second parasitic radiation element is coupled through the second 4 conductive via element to the third grounding point. ¦ 8. The mobile device as claimed in claim 1, wherein at least one of the first parasitic radiation element and the second parasitic radiation element substantially has an L-shape. ¦ 9. The mobile device as claimed in claim 1, wherein the second parasitic radiation element further comprises a first widening portion, and the first widening portion covers at least a portion of the slot. ¦ 10. The mobile device as claimed in claim 9, wherein the additional radiation element further comprises a second widening portion, the second widening portion has a vertical projection on the second surface of the dielectric substrate, and the vertical projection at least partially overlaps the feeding radiation element. ¦ 11. The mobile device as claimed in claim 1, wherein at least a portion of the additional radiation element substantially has a straight-line shape substantially parallel to the slot. ¦ 12. The mobile device as claimed in claim 1, wherein the additional radiation element is floating and does not directly touch the feeding radiation element. ¦ 13. The mobile device as claimed in claim 1, wherein the antenna structure covers a first frequency band, a second frequency band, a third frequency band, a fourth frequency band, and a fifth frequency band, and wherein the first frequency band is from 699 MHz to 960 MHz, the second frequency band is from 1710 MHz to 2170 MHz, the third frequency band is from 2200 MHz to 2690 MHz, the fourth frequency band is from 3400 MHz to 4300 MHz, and the fifth frequency band is from 5150 MHz to 5925 MHz. ¦ 14. The mobile device as claimed in claim 13, wherein a length of the slot is shorter than 0.48 wavelength of the first frequency band. ¦ 15. The mobile device as claimed in claim 13, wherein a length of the first parasitic radiation element is substantially equal to 0.25 wavelength of the second frequency band. ¦ 16. The mobile device as claimed in claim 13, wherein a length of the second parasitic radiation element is substantially equal to 0.25 wavelength of the second frequency band. ¦ 17. The mobile device as claimed in claim 13, wherein a length of the additional radiation element is substantially equal to 0.25 wavelength of the third frequency band. ¦ 18. The mobile device as claimed in claim 1, wherein the circuit element is a resistor, an inductor, a capacitor, a switch element, or a combination thereof. ¦ 19. The mobile device as claimed in claim 1, further comprising: an auxiliary radiation element, coupled to the additional radiation element, and disposed on the first surface of the dielectric substrate, wherein the auxiliary radiation element substantially has a straight-line shape. ¦ 20. An antenna structure, comprising: a metal mechanism element, having a slot, wherein the slot has a first closed end and a second closed end;a dielectric substrate, having a first surface and a second surface opposite to each other;a holder, disposed on the metal mechanism element, and configured to support the dielectric substrate;a feeding radiation element, having a feeding point, and covering at least a portion of the slot;a ground plane, coupled to the metal mechanism element;a shorting element, coupled to the metal mechanism element;a circuit element, coupled between the shorting element and a first grounding ground plane, the shorting element, and the circuit element are disposed on the second surface of the dielectric substrate;a first parasitic radiation element, coupled to a second grounding point on the ground plane;a second parasitic radiation element, coupled to a third grounding point on the ground plane; andan additional radiation element, disposed adjacent to or coupled to the feeding radiation element, wherein the first parasitic radiation element, the second parasitic radiation element, and the additional radiation element are disposed on the first surface of the dielectric substrate. | 1. A mobile device, comprising: a metal mechanism element, having a slot, wherein the slot has a first closed end and a second closed end;a dielectric substrate, having a first surface and a second surface opposite to each other;a holder, disposed on the metal mechanism element, and configured to support the dielectric substrate;a feeding radiation element, having a feeding point, and covering at least a portion of the slot;a ground plane, coupled to the metal mechanism element;a shorting element, coupled to the metal mechanism element;a circuit element, coupled between the shorting element and a first grounding point on the ground plane, wherein the feeding radiation element, the ground plane, the shorting element, and the circuit element are disposed on the second surface of the dielectric substrate;a first parasitic radiation element, coupled to a second grounding point on the ground plane;a second parasitic radiation element, coupled to a third grounding point on the ground plane; andan additional radiation element, disposed adjacent to or coupled to the feeding radiation element, wherein the first parasitic radiation element, the second parasitic radiation element, and the additional radiation element are disposed on the first surface of the dielectric substrate;wherein an antenna structure is formed by the feeding radiation element, the radiation element, the additional radiation element, and the slot of the metal mechanism element. | CPC_H01Q | 4921006006350
16/833964 | US | P | Antenna device and electronic device comprising antenna | An antenna device includes a ground member including a plane part and a plurality of extension parts extending from one end of the plane part in a first direction and arranged along a second direction, a plurality of patch-type radiators arranged on the plane part along the second direction and configured to radiate vertical polarization, and a plurality of straight radiators spaced apart from the ground member, respectively arranged to be adjacent to the plurality of extension parts, extending in the first direction, and configured to radiate horizontal polarization. | 1. An electronic device, comprising: an antenna array including at least one group of: a first conductive plate oriented parallel to a first plane,a pair of conductive elements spaced from the first conductive plate when viewed from above the first plane, oriented parallel to the first plane, and including a first conductive element and a second conductive element, anda second conductive plate interposed between the first conductive plate and the pair of conductive elements when viewed from above the first plane;a wireless communication circuit electrically connected to the first conductive element and the first conductive plate; anda processor electrically connected to the wireless communication circuit. ¦ 2. The electronic device of claim 1, wherein the communication circuit is configured to transmit and/or receive a signal in a range between 20 GHz and 40 GHz. ¦ 3. The electronic device of claim 1, wherein the first conductive element is electrically connected to the communication circuit and the second conductive element is electrically connected to ground. ¦ 4. The electronic device of claim 3, wherein the pair of the conductive elements are configured as a dipole antenna. ¦ 5. The electronic device of claim 1, wherein, when viewed from above the first plane, the first conductive plate has a first size, and the second conductive plate has a second size less than the first size. ¦ 6. The electronic device of claim 1, wherein: the antenna array includes a ground member, anda first conductive plate corresponds to a patch type antenna. ¦ 7. The electronic device of claim 6, wherein the patch-type antennas include a first part disposed in parallel with the ground member and a second part extending from one end of the first part toward the ground member. ¦ 8. The electronic device of claim 6, wherein the first conductive element includes a first part extending in a first direction and a second part extending from an end of the first part in a second direction perpendicular to the first direction. ¦ 9. The electronic device of claim 8, wherein the second conductive element includes a third part extending in parallel with the first part from the ground member and a fourth part extending from an end of the third part in a third direction opposite to the second direction. ¦ 10. The electronic device of claim 6, wherein: the antenna array includes a plurality of groups of the first conductive plate, the pair of conductive elements, and the second conductive plate, andthe ground member includes one or more slits. ¦ 11. The electronic device of claim 10, wherein the plurality of groups are aligned in a second direction when viewed from above the first plane. ¦ 12. The electronic device of claim 1, wherein: the first conductive plate is spaced from the first plane by a first distance, andthe second conductive plate is spaced from the first plane by a second distance greater than the first distance. ¦ 13. The electronic device of claim 12, wherein the pair of conductive elements are spaced from the first plane at least by a third distance greater than the first distance. ¦ 14. The electronic device of claim 12, further comprising: a housing including a front plate, a back plate facing away from the front plate, and a side member surrounding a space between the front plate and the back plate; anda touchscreen display exposed through the front plate,wherein the first plane corresponds to the back plate. ¦ 15. The electronic device of claim 7, further comprising: wherein the first conductive plate is electrically connected to a feeding line at the first part. ¦ 16. The electronic device of claim 15, wherein the feeding line is extended through a slot formed in the second part. ¦ 17. The electronic device of claim 6, further comprising: a substrate configured to support the ground member and the antenna array. ¦ 18. The electronic device of claim 9, wherein the second conductive plate is spaced from the ground in the first direction when viewed from above the first plane, andwherein the second part and the fourth part are spaced from the second conductive plate in the first direction when viewed from above the first plane. ¦ 19. The electronic device of claim 1, wherein the second conductive plate corresponds to a reflector for the pair of conductive elements and a director for the first conductive plate. ¦ 20. An antenna device comprising: a substrate including a ground member; anda plurality of antenna groups aligned in a second direction and formed in and/or on the substrate,wherein each of the plurality of antenna groups includes: a patch antenna disposed on the substrate and spaced from the ground member;a dipole antenna disposed in the substrate including a first radiator and a second radiator; anda conductive plate,wherein the first radiator includes a first part extended from the ground member in a first direction perpendicular to the second direction and a second part extended from one end of the first part in the second direction,wherein the second radiator includes a third part extended in the first direction and the fourth part extended from one end of the third part in a third direction opposite to the second direction, andwherein the conductive plate is spaced apart from the patch antenna, the second part, and the fourth part in the first direction and a fourth direction perpendicular to the first and second directions. | 1. An electronic device, comprising: an antenna array including at least one group of: a first conductive plate oriented parallel to a first plane,a pair of conductive elements spaced from the first conductive plate when viewed from above the first plane, oriented parallel to the first plane, and including a first conductive element and a second conductive element, anda second conductive plate interposed between the first conductive plate and the pair of conductive elements when viewed from above the first plane;a wireless communication circuit electrically connected to the first conductive element and the first conductive plate; anda processor electrically connected to the wireless communication circuit. | CPC_H01Q | 4921006006360
15/931931 | US | P | Beamforming calibration | Systems, methods, and computer-readable media for receiver channel calibration are provided. The method includes generating a plurality of calibration signals corresponding to a plurality of receiver channels, respectively. The plurality of calibration signals are combined with a plurality of data signals, respectively, thereby generating a plurality of combined signals. The plurality of combined signals are propagated through at least portions of the plurality of receiver channels, respectively. The plurality of calibration signals are extracted from the propagated plurality of combined signals, respectively. At least two signal characteristics of at least two of the extracted plurality of calibration signals are compared. At least one adjustment in gain, phase, or timing for at least one of the receiver channels is identified based on a result of the comparing. Based on the identified adjustment, a data signal received via the at least one of the plurality of receiver channels is adjusted. | 1. A method for performing beamforming calibration of transmitter channels of a system in a startup mode, the method comprising: generating, by one or more processors, a gain adjustment for each of the transmitter channels of the system;generating, by the one or more processors, a phase adjustment for each of the transmitter channels of the system;generating, by the one or more processors, a timing adjustment for each of the transmitter channels of the system; andcalibrating, by the one or more processors, each one of the transmitter channels relative to other ones of the transmitter channels by: updating, by the one or processors, at least one of the gain adjustment, the phase adjustment or the timing adjustment of the transmitter channels to equalize signals subsequently transmitted via the transmitter channels, andincorporating, by the one or more processors, the updated gain, phase and timing adjustments of the transmitter channels into signals subsequently transmitted via respective ones of the transmitter channels. ¦ 2. The method of claim 1, wherein the calibrating further includes: generating a predetermined number of baseband frequency tone calibration signals. ¦ 3. The method of claim 2, wherein the calibrating further includes: propagating the predetermined number of baseband frequency tone calibration signals through a respective one of the transmitter channels. ¦ 4. The method of claim 3, wherein the calibrating further includes: upconverting the baseband frequency tone calibration signals into radio frequency (RF) frequency tone calibration signals. ¦ 5. The method of claim 4, wherein the calibrating further includes: transmitting in succession each of the RF frequency tone calibration signals into free space. ¦ 6. The method of claim 1, wherein the calibrating further includes: generating a summed radio frequency (RF) frequency tone calibration signal by summing a plurality of RF frequency tone calibration signals. ¦ 7. The method of claim 6, wherein the calibrating further includes: downconverting the summed RF frequency tone calibration signal to a summed baseband frequency tone calibration signal. ¦ 8. The method of claim 1, wherein the calibrating further includes: extracting individual baseband tone calibration signals from a summed baseband frequency tone calibration signal. ¦ 9. The method of claim 8, wherein the calibrating further includes: estimating, for each of the transmitter channels, a phase ramp based on the extracted individual baseband tone calibration signals. ¦ 10. The method of claim 9, wherein the calibrating further includes: determining, based on the estimated phase ramps, a time offset and a coarse frequency estimate for each transmitter channel. ¦ 11. The method of claim 1, wherein the calibrating further includes: computing and storing relative phase differences and relative time differences between the transmitter channels. ¦ 12. A method for performing beamforming calibration of receiver channels of a system in a startup mode, the method comprising: generating, by one or more processors, a gain adjustment for each of the receiver channels of the system;generating, by the one or more processors, a phase adjustment for each of the receiver channels of the system;generating, by the one or more processors, a timing adjustment for each of the receiver channels of the system; andcalibrating, by the one or more processors, each one of the receiver channels relative to other ones of the receiver channels by: updating, by the one or more processors, at least one of the gain adjustment, the phase adjustment or the timing adjustment of the receiver channels to equalize signals subsequently receiver via the receiver channels; andincorporating, by the one or more processors, the updated gain, phase and timing adjustments of the receiver channels into signals subsequently received via respective ones of the receiver channels. ¦ 13. The method of claim 12, wherein the calibrating further includes: generating a predetermined number of baseband frequency tone calibration signals. ¦ 14. The method of claim 13, wherein the calibrating further includes: propagating the predetermined number of baseband frequency tone calibration signals through a respective one of the receiver channels. ¦ 15. The method of claim 14, wherein the calibrating further includes: upconverting the baseband frequency tone calibration signals into radio frequency (RF) frequency tone calibration signals. ¦ 16. The method of claim 12, wherein the calibrating further includes: generating a summed radio frequency (RF) frequency tone calibration signal by summing a plurality of RF frequency tone calibration signals. ¦ 17. The method of claim 16, wherein the calibrating further includes: downconverting the summed RF frequency tone calibration signal to a summed baseband frequency tone calibration signal; andextracting individual baseband tone calibration signals from the summed baseband frequency tone calibration signal. ¦ 18. The method of claim 17, wherein the calibrating further includes: estimating, for each of the receiver channels, a phase ramp based on the extracted individual baseband tone calibration signals. ¦ 19. The method of claim 18, wherein the calibrating further includes: determining, based on the estimated phase ramps, a time offset and a coarse frequency estimate for each receiver channel. ¦ 20. The method of claim 12, wherein the calibrating further includes: computing and storing relative phase differences and relative time differences between the receiver channels. | 1. A method for performing beamforming calibration of transmitter channels of a system in a startup mode, the method comprising: generating, by one or more processors, a gain adjustment for each of the transmitter channels of the system;generating, by the one or more processors, a phase adjustment for each of the transmitter channels of the system;generating, by the one or more processors, a timing adjustment for each of the transmitter channels of the system; andcalibrating, by the one or more processors, each one of the transmitter channels relative to other ones of the transmitter channels by: updating, by the one or processors, at least one of the gain adjustment, the phase adjustment or the timing adjustment of the transmitter channels to equalize signals subsequently transmitted via the transmitter channels, andincorporating, by the one or more processors, the updated gain, phase and timing adjustments of the transmitter channels into signals subsequently transmitted via respective ones of the transmitter channels. | CPC_H01Q | 4921006006363
16/857421 | US | P | Reconfigurable rotational reflectarrays | A rotatable reflectarray antenna system and methods for reconfiguring electromagnetic (EM) characteristics of the reflectarray antenna are provided. The rotatable reflectarray antenna includes a plurality of rotatable reflecting units coupled with each other; and an actuator system coupled with the plurality of rotatable reflecting units and configured to rotate the reflecting units with respect to axes of the reflecting units. Each rotatable reflecting unit includes a substrate and a plurality of reflectarray patterns disposed on surfaces of the substrate and each reflectarray pattern includes a plurality of reflectarray elements. The actuator system is configured to rotate the plurality of reflecting units to different operational positions such that when layout of the plurality of reflectarray patterns on the plurality of reflecting unit is changed, at least one EM characteristic of the reflectarray antenna is reconfigured. | 1. A reconfigurable reflectarray antenna, comprising: a plurality of rotatable reflecting units coupled with each other; andan actuator system coupled with the plurality of rotatable reflecting units and configured to rotate the reflecting units with respect to axes of the reflecting units,each rotatable reflecting unit comprising: a substrate;a plurality of reflectarray patterns disposed on upper surfaces of the substrate, each reflectarray pattern comprising a plurality of reflectarray elements; anda ground plane disposed on a bottom surface of the substrate,the actuator system being configured to rotate the plurality of reflecting units to different operational positions such that when layout of the plurality of reflectarray patterns on the plurality of reflecting unit is changed, at least one electromagnetic (EM) characteristic of the reflectarray antenna is reconfigured,the plurality of rotatable reflecting units comprising three rotatable reflecting units,the three rotatable reflecting units comprising: a first rotatable reflecting unit formed with a triangular prism structure comprising a first lateral surface, a second lateral surface, a third lateral surface, a first end surface, and a second end surface, each of the first lateral surface, the second lateral surface, the third lateral surface having a rectangular shape, and each of the first end surface and the second end surface having a triangular shape;a second rotatable reflecting unit formed with a triangular prism structure comprising a first lateral surface, a second lateral surface, a third lateral surface, a first end surface, and a second end surface, each of the first lateral surface, the second lateral surface, the third lateral surface having a rectangular shape, and each of the first end surface and the second end surface having a triangular shape; anda third rotatable reflecting unit formed with a triangular prism structure comprising a first lateral surface, a second lateral surface, a third lateral surface, a first end surface, and a second end surface, each of the first lateral surface, the second lateral surface, the third lateral surface having a rectangular shape, and each of the first end surface and the second end surface having a triangular shape, andthe operational positions of the plurality of reflecting units comprising a first position in which the first lateral surface of the first rotatable reflecting unit, the first lateral surface of the second rotatable reflecting unit, and the first lateral surface of the third rotatable reflecting unit are all aligned with each other in a same plane. ¦ 2. The reconfigurable reflectarray antenna according to claim 1, configured such that in a predetermined operational position, an aperture of the reflectarray is formed by at least two reflectarray patterns that are optimized to direct an illuminating beam in a new direction. ¦ 3. The reconfigurable reflectarray antenna according to claim 1, the at least one EM characteristic comprising one or more of beamsteering, polarization, and frequency. ¦ 4. The reconfigurable reflectarray antenna according to claim 1, phase distributions of the plurality of reflectarray elements being optimized to steer illuminating beams at predetermined directions. ¦ 5. The reconfigurable reflectarray antenna according to claim 1, the plurality of reflectarray patterns having a fixed aperture size. ¦ 6. The reconfigurable reflectarray antenna according to claim 1, the plurality of reflectarray elements having a rectangular shape, a square shape, or a circular lattice shape. ¦ 7. The reconfigurable reflectarray antenna according to claim 1, the actuator system being configured to individually rotate each reflecting unit or simultaneously rotate all the reflecting units. ¦ 8. The reconfigurable reflectarray antenna according to claim 1, the actuator system being configured to rotate the reflecting units in a clockwise direction or in a counterclockwise direction. ¦ 9. The reconfigurable reflectarray antenna according to claim 1, the reconfigurable reflectarray antenna being configured such that, in the first position, one reflectarray reflecting panel having one of a variety of reflectarray patterns is formed to reflect incident waves/beams. ¦ 10. The reconfigurable reflectarray antenna according to claim 1, the three rotatable reflecting units being configured to simultaneously rotate by a rotation angle of 0°, 120°, or 240°. ¦ 11. The reconfigurable reflectarray antenna according to claim 10, the actuator comprising a step motor. ¦ 12. The reconfigurable reflectarray antenna according to claim 1, the layout of the plurality of reflectarray patterns being rotated into different operational positions to provide different directions of illuminating beams. ¦ 13. The reconfigurable reflectarray antenna according to claim 1, configured such that only one reflectarray pattern of the plurality of reflectarray patterns is exposed to be illuminated for each operational position. ¦ 14. The reconfigurable reflectarray antenna according to claim 1, the substrate being made of a flexible material. ¦ 15. The reconfigurable reflectarray antenna according to claim 1, the substrate being made of a rigid material. ¦ 16. The reconfigurable reflectarray antenna according to claim 1, the surfaces of the substrate on which the plurality of reflectarray patterns is disposed being flat or curved reflecting surfaces. ¦ 17. The reconfigurable reflectarray antenna according to claim 1, the plurality of reflectarray elements being made of a metal. ¦ 18. The reconfigurable reflectarray antenna according to claim 17, the metal being copper or an alloy of copper. ¦ 19. A reconfigurable reflectarray antenna, comprising: a plurality of rotatable reflecting units coupled with each other; andan actuator system coupled with the plurality of rotatable reflecting units and configured to rotate the reflecting units with respect to axes of the reflecting units,each rotatable reflecting unit comprising: a substrate;a plurality of reflectarray patterns disposed on surfaces of the substrate, each reflectarray pattern comprising a plurality of reflectarray elements; anda ground plane disposed on a bottom surface of the substrate,the actuator system being configured to rotate the plurality of reflecting units to different operational positions such that when layout of the plurality of reflectarray patterns on the plurality of reflecting unit is changed, at least one electromagnetic (EM) characteristic of the reflectarray antenna is reconfigured,the reconfigurable reflectarray antenna configured such that in a predetermined operational position, an aperture of the reflectarray being formed by at least two reflectarray patterns that are optimized to direct an illuminating beam in a new direction,the at least one EM characteristic comprising one or more of beamsteering, polarization, and frequency,phase distributions of the plurality of reflectarray elements being optimized to steer illuminating beams at predetermined directions,the plurality of reflectarray patterns having a fixed aperture size,the plurality of reflectarray elements having a rectangular shape, a square shape, or a circular lattice shape,the actuator system being configured to individually rotate each reflecting unit or simultaneously rotate all the reflecting units,the actuator system being configured to rotate the reflecting units in a clockwise direction or in a counterclockwise direction,the plurality of rotatable reflecting units comprising three rotatable reflecting units each formed with a triangular prism structure,when three lateral reflecting surfaces of the three adjacent rotatable reflectarray units being horizontally aligned with each other, one reflectarray reflecting panel having one of a variety of reflectarray patterns being formed to reflect incident waves/beams,the three rotatable reflecting units being formed with triangular prism structures being simultaneously rotated by a rotation angle of 0°, 120°, or 240°,the actuator comprising a step motor,the layout of the plurality of reflectarray patterns being rotated into different operational positions to provide different directions of illuminating beams, the reconfigurable reflectarray antenna configured such that only one reflectarray pattern of the plurality of reflectarray patterns being exposed to be illuminated for each operational position,the surfaces of the substrate on which the plurality of reflectarray patterns is disposed being flat or curved reflecting surfaces, andthe plurality of reflectarray elements being made of a metal. | 1. A reconfigurable reflectarray antenna, comprising: a plurality of rotatable reflecting units coupled with each other; andan actuator system coupled with the plurality of rotatable reflecting units and configured to rotate the reflecting units with respect to axes of the reflecting units,each rotatable reflecting unit comprising: a substrate;a plurality of reflectarray patterns disposed on upper surfaces of the substrate, each reflectarray pattern comprising a plurality of reflectarray elements; anda ground plane disposed on a bottom surface of the substrate,the actuator system being configured to rotate the plurality of reflecting units to different operational positions such that when layout of the plurality of reflectarray patterns on the plurality of reflecting unit is changed, at least one electromagnetic (EM) characteristic of the reflectarray antenna is reconfigured,the plurality of rotatable reflecting units comprising three rotatable reflecting units,the three rotatable reflecting units comprising: a first rotatable reflecting unit formed with a triangular prism structure comprising a first lateral surface, a second lateral surface, a third lateral surface, a first end surface, and a second end surface, each of the first lateral surface, the second lateral surface, the third lateral surface having a rectangular shape, and each of the first end surface and the second end surface having a triangular shape;a second rotatable reflecting unit formed with a triangular prism structure comprising a first lateral surface, a second lateral surface, a third lateral surface, a first end surface, and a second end surface, each of the first lateral surface, the second lateral surface, the third lateral surface having a rectangular shape, and each of the first end surface and the second end surface having a triangular shape; anda third rotatable reflecting unit formed with a triangular prism structure comprising a first lateral surface, a second lateral surface, a third lateral surface, a first end surface, and a second end surface, each of the first lateral surface, the second lateral surface, the third lateral surface having a rectangular shape, and each of the first end surface and the second end surface having a triangular shape, andthe operational positions of the plurality of reflecting units comprising a first position in which the first lateral surface of the first rotatable reflecting unit, the first lateral surface of the second rotatable reflecting unit, and the first lateral surface of the third rotatable reflecting unit are all aligned with each other in a same plane. | CPC_H01Q | 4921006006365
16/701603 | US | P | Vivaldi horn antennas incorporating FPS | Vivaldi tapered slot and Vivaldi horn antennas that feature or include fractal plasmonic surfaces (“FPS”) are described. Vivaldi slot antennas are described which include a conductive surface defining a tapered slot, with the conductive surface including a plurality of fractal resonators which form or constitute a fractal plasmonic surface (FPS). In some embodiments the fractal resonators can be defined by slots. In some embodiments the fractal resonators can include self-complementary features. In exemplary embodiments, two Vivaldi horn antennas may be used for a Vivaldi horn antenna. The two Vivaldi FPS antennas can be arranged in a crossed or cross configuration such that the two antennas are essentially perpendicular to one another and are therefore able to receive and transmit two orthogonal polarizations of radiation. The two antennas can be fed by separate respective feed lines. The two antennas can be mounted inside of a horn or casing. | 1. A Vivaldi fractal plasmonic surface (FPS) antenna comprising: a first conductive surface disposed on a first substrate and defining a first tapered slot without conductive material, wherein the fir conductive surface includes conductive material on opposed first and second sides of the fir tapered slot; anda first plurality of fractal resonators disposed on the first and second sides of the fir tapered slot, wherein the first plurality of fractal resonators present a first fractal plasmonic surface (FPS), and wherein the first plurality of fractal resonators are defined by fractal slots in the first conductive surface. ¦ 2. The antenna of claim 1, wherein the antenna is configured to operate at a 4G frequency band. ¦ 3. The antenna of claim 1, wherein the antenna is configured to operate at a 5G frequency band. ¦ 4. The antenna of claim 1, wherein the antenna is configured to operate at a 6G frequency band. ¦ 5. The antenna of claim 1, wherein the first tapered slot has a logarithmic shape. ¦ 6. The antenna of claim 1, wherein the first tapered slot has an exponential shape. ¦ 7. The antenna of claim 1, wherein the first tapered slot has a parabolic shape. ¦ 8. The antenna of claim 1, wherein the first tapered slot has a hyperbolic shape. ¦ 9. The antenna of claim 1, wherein the first plurality of fractal cells includes fractal slots having a shape of a Koch curve. ¦ 10. The antenna of claim 1, wherein the fractal slots have an extent in a direction perpendicular to a longitudinal axis of the first tapered slot. ¦ 11. The antenna of claim 1, further comprising: a second conductive surface disposed on a second substrate and defining a second tapered slot without conductive material, wherein the second conductive surface includes conductive material on opposed first and second sides of the second tapered slot;a second plurality of fractal resonators disposed on the first and second sides of the second tapered slot, wherein the second plurality of fractal resonators present a second fractal plasmonic surface (FPS). ¦ 12. The antenna of claim 11, wherein the first and second conductive surfaces are arranged in a crossed configuration. ¦ 13. The antenna of claim 11, wherein the first and second conductive surfaces are disposed within a conductive casing. ¦ 14. The antenna of claim 11, wherein the first and second conductive surfaces are fed by separate feed lines. ¦ 15. The antenna of claim 13, further comprising one or more additional antennas disposed along sides of the conductive casing. ¦ 16. The antenna of claim 11, wherein the antenna is configured as a multiple-port MIMO system. ¦ 17. The antenna of claim 13, wherein the conductive casing includes a dielectric material. ¦ 18. The antenna of claim 1, wherein the first FPS is configured for operation at a frequency band of 600-10,000 MHz. ¦ 19. A Vivaldi fractal plasmonic surface (FPS) antenna comprising: a first conductive surface disposed on a first substrate and defining a first tapered slot without conductive material, wherein the first conductive surface includes conductive material on opposed first and second sides of the first tapered slot; anda first plurality of fractal resonators disposed on the first and second sides of the first tapered slot, wherein the first plurality of fractal resonators present a first fractal plasmonic surface (FPS), and wherein the first plurality of fractal resonators are defined by fractal slots in the first conductive surface;a second conductive surface disposed on a second substrate and defining a second tapered slot without conductive material, wherein the second conductive surface includes conductive material on opposed first and second sides of the second tapered slot; anda second plurality of fractal resonators disposed on the first and second sides of the second tapered slot, wherein the second plurality of fractal resonators present a second fractal plasmonic surface (FPS);wherein the first and second FPSs are configured for operation at a 5G frequency band within the frequency range of 24 GHz to 72 GHz. | 1. A Vivaldi fractal plasmonic surface (FPS) antenna comprising: a first conductive surface disposed on a first substrate and defining a first tapered slot without conductive material, wherein the fir conductive surface includes conductive material on opposed first and second sides of the fir tapered slot; anda first plurality of fractal resonators disposed on the first and second sides of the fir tapered slot, wherein the first plurality of fractal resonators present a first fractal plasmonic surface (FPS), and wherein the first plurality of fractal resonators are defined by fractal slots in the first conductive surface. | CPC_H01Q | 4921006006379
16/774601 | US | P | Conducted OTA test fixture | Systems and methods relating to performing individual transmit and/or receive measurements for each antenna element in an antenna array implemented on an Substrate Integrated Antenna Array (SIAA) are disclosed. In some embodiments, an SIAA comprises a substrate, one or more antenna elements at a surface of the substrate, and an electrically conductive via fence having a first side electrically coupled to ground within the substrate and a second side at the surface of the substrate, the electrically conductive via fence separately circumscribing each antenna element of the one or more antenna elements within the substrate. The SIAA enables the use of a respective test structure to perform per-antenna element measurements. | 1. A system comprising: a Substrate Integrated Antenna Array Substrate, SIAA, comprising: a substrate; andone or more antenna elements at a surface of the substrate; anda test fixture assembly comprising one or more cavities formed of one or more materials providing electrical isolation, wherein the test fixture assembly is positioned on the surface of the substrate of the SIAA such that, for each cavity of the one or more cavities, sidewalls of the cavity circumscribe a respective one of the one or more antenna elements such that the one or more cavities electrically isolate the one or more antenna elements. ¦ 2. The system of claim 1 wherein the one or more antenna elements comprise a plurality of antenna elements, and the one or more cavities comprise a plurality of cavities. ¦ 3. The system of claim 1 wherein the one or more antenna elements are antenna elements on the surface of the substrate. ¦ 4. The system of claim 1 wherein the one or more antenna elements are slotted antenna elements formed in a ground plane on the surface of the substrate. ¦ 5. The system of claim 1 wherein: the SIAA further comprises an electrically conductive via fence having a first side electrically coupled to ground within the substrate and a second side at the surface of the substrate, the electrically conductive via fence separately circumscribing each antenna element of the one or more antenna elements within the substrate; andthe test fixture assembly is positioned on the surface of the substrate of the SIAA such that, for each cavity of the one or more cavities, the sidewalls of the cavity are aligned with and electrically coupled to sections of the electrically conductive via fence that circumscribe a respective one of the plurality of antenna elements such that the via fence and the one or more cavities electrically isolate the one or more antenna elements. ¦ 6. The system of claim 1 wherein the sidewalls of the cavity are in physical contact with the sections of the electrically conductive via fence that circumscribe the respective one of the one or more antenna elements. ¦ 7. The system of claim 5 wherein: the electrically conductive via fence comprises a plurality of electrically conductive vias each having a first end coupled to ground within the substrate and a second end at the surface of the substrate, the plurality of electrically conductive vias positioned in the substrate such that each antenna element of the one or more antenna elements is separately circumscribed by a respective subset of the plurality of electrically conductive vias; andthe test fixture assembly is positioned on the surface of the substrate of the SIAA such that, for each cavity of the one or more cavities, the sidewalls of the cavity are aligned with and electrically coupled to the subset of the plurality of electrically conductive vias that circumscribe a respective one of the one or more antenna elements such that the electrically conductive via fence and the one or more cavities electrically isolate the one or more antenna elements. ¦ 8. The system of claim 7 wherein the sidewalls of the cavity are in physical contact with the subset of the plurality of electrically conductive vias that circumscribe the respective one of the one or more antenna elements. ¦ 9. The system of claim 1 wherein the SIAA further comprises a dielectric on a surface of the one or more antenna elements opposite the substrate. ¦ 10. The system of claim 9 wherein a thickness of the dielectric is less than λ/4, where λ is a wavelength of a carrier frequency to be transmitted or received by the SIAA. ¦ 11. The system of claim 1 further comprising a mechanical alignment mechanism that aligns the test fixture assembly with the SIAA such that the one or more cavities in the test fixture assembly are aligned with the one or more antenna elements, respectively. ¦ 12. The system of claim 11 wherein the mechanical alignment mechanism comprises: a groove around a periphery of one of the SIAA and the test fixture assembly; anda ridge around a periphery of the other one of the SIAA and the test fixture assembly. ¦ 13. The system of claim 1 wherein the test fixture assembly further comprises one or more sensors in the one or more cavities, respectively. ¦ 14. The system of claim 13 further comprising a controller that processes signals output by the one or more sensors during transmission of signals from the one or more antenna elements to perform one or more measurements for each of the one or more antenna elements. ¦ 15. The system of claim 14 wherein the one or more measurements comprise at least one of a group consisting of: amplitude error, phase error, output power, error vector magnitude, and adjacent channel leakage ratio. ¦ 16. The system of claim 13 further comprising a controller that generates signals that are injected into the one or more cavities by the one or more sensors and processes one or more resulting signals output by the one or more antenna elements or one or more respective receive chains to perform one or more receive measurements for each of the one or more antenna elements. ¦ 17. The system of claim 16 wherein the one or more receive measurements comprise at least one of a group consisting of: noise figure and receive sensitivity. | 1. A system comprising: a Substrate Integrated Antenna Array Substrate, SIAA, comprising: a substrate; andone or more antenna elements at a surface of the substrate; anda test fixture assembly comprising one or more cavities formed of one or more materials providing electrical isolation, wherein the test fixture assembly is positioned on the surface of the substrate of the SIAA such that, for each cavity of the one or more cavities, sidewalls of the cavity circumscribe a respective one of the one or more antenna elements such that the one or more cavities electrically isolate the one or more antenna elements. | CPC_H01Q | 4921006006381
16/654129 | US | P | Display device with integrated antenna | An antenna is provided for a personal computing device, for example a wearable device such as a smartwatch. The antenna includes one or more radiating elements configured to receive or transmit radio waves. For example, the one or more radiating elements may at least partially be formed by one or more components of a display of a device, where the one or more components of the display include one or more conductive elements. The one or more radiating elements may also at least partially be formed by a dedicated antenna layer positioned in the display of the device. | 1. An antenna, comprising: a plurality of radiating elements, comprising: one or more components of a display of a device, the one or more components of the display including one or more conductive elements; anda dedicated antenna layer positioned in the display of the device, wherein each of the one or more conductive elements are capacitively coupled to and separated from the dedicated antenna layer according to a respective separation distance, wherein the respective separation distance for the conductive element is based on antenna characteristics for the antenna;wherein the plurality of radiating elements are configured to receive and/or transmit radio frequency waves. ¦ 2. The antenna of claim 1, further comprising: at least one separation layer positioned between the one or more components and the dedicated antenna layer such that the one or more conductive elements and the dedicated antenna layer are capacitively coupled through the at least one separation layer. ¦ 3. The antenna of claim 2, wherein the at least one separation layer includes an adhesive layer. ¦ 4. The antenna of claim 2, wherein the thickness of the at least one separation layer between each of the one or more conductive elements and the dedicated antenna layer is the respective separation distance for the conductive element. ¦ 5. The antenna of claim 1, further comprising: one or more tuners configured to change a resonant frequency of the antenna. ¦ 6. The antenna of claim 1, further comprising: one or more matching networks configured to change an impedance of a radio source or a load of the antenna. ¦ 7. The antenna of claim 1, wherein the antenna characteristics comprise a respective coupling capacitance between the dedicated antenna layer and each conductive element, andwherein the respective separation distance for each of the one or more conductive elements is based on the respective capacitance between the dedicated antenna layer and the conductive element. ¦ 8. A device, comprising: a display;a first antenna, the first antenna comprising a plurality of radiating elements, the plurality of radiating elements comprising: one or more components of the display, the one or more components of the display including one or more conductive elements; anda dedicated antenna layer positioned in the display, wherein each of the one or more conductive elements are capacitively coupled to and separated from the dedicated antenna layer according to a respective separation distance, wherein the respective separation distance for the conductive element is based on antenna characteristics for the antenna;wherein the plurality of radiating elements are configured to receive and/or transmit radio frequency waves. ¦ 9. The device of claim 8, wherein the one or more components of the display include a display flex that provides electrical connections between the display to other components of the device. ¦ 10. The device of claim 9, wherein the one or more conductive elements include the electrical connections of the display flex. ¦ 11. The device of claim 9, wherein the one or more conductive elements include a conductive coating on the display flex. ¦ 12. The device of claim 8, wherein the dedicated antenna layer is embedded in an adhesive layer in the display. ¦ 13. The device of claim 8, further comprising: at least one separation layer positioned between the one or more components and the dedicated antenna layer such that the one or more conductive elements and the dedicated antenna layer are capacitively coupled through the at least one separation layer. ¦ 14. The device of claim 13, wherein the separation layer is an adhesive affixing the dedicated antenna layer to the one or more components of the display. ¦ 15. The device of claim 8, further comprising: a display cover, the display cover being made of a dielectric material configured to dielectrically load the first antenna. ¦ 16. The device of claim 8, further comprising: one or more display panels, the one or more display panels being made of a dielectric material configured to dielectrically load the first antenna. ¦ 17. The device of claim 8, further comprising: a housing, the housing is made of a conductive material;a ground connection between the first antenna and the housing. ¦ 18. The device of claim 8, further comprising: a second antenna, the second antenna positioned along a periphery of a housing of the device, wherein the second antenna is configured to receive and/or transmit radio frequency waves in frequency ranges for GPS signals. ¦ 19. The device of claim 18, further comprising: a third antenna, the third antenna positioned along a periphery of a housing of the device, wherein the third antenna is configured to receive and/or transmit radio frequency waves in frequency ranges for WiFi and Bluetooth signals. ¦ 20. A system, comprising: a first antenna, the first antenna comprising: a plurality of radiating elements, the plurality of radiating elements comprising:one or more components of a display of a device, the one or more components of the display including one or more conductive elements; anda dedicated antenna layer positioned in the display of the device, wherein each of the one or more conductive elements are capacitively coupled to and separated from the dedicated antenna layer according to a respective separation distance that is based on antenna characteristics for the antenna;wherein the first antenna is configured to receive and/or transmit radio frequency waves in frequency ranges for LTE signals;a second antenna positioned along a periphery of a housing of the device, the second antenna being configured to receive and/or transmit radio frequency waves in frequency ranges for GPS signals; anda third antenna positioned along the periphery of the housing of the device, the third antenna being configured to receive and/or transmit radio frequency waves in frequency ranges for WiFi and Bluetooth signals. | 1. An antenna, comprising: a plurality of radiating elements, comprising: one or more components of a display of a device, the one or more components of the display including one or more conductive elements; anda dedicated antenna layer positioned in the display of the device, wherein each of the one or more conductive elements are capacitively coupled to and separated from the dedicated antenna layer according to a respective separation distance, wherein the respective separation distance for the conductive element is based on antenna characteristics for the antenna;wherein the plurality of radiating elements are configured to receive and/or transmit radio frequency waves. | CPC_H01Q | 4921005006397
16/715411 | US | P | Machine learning models for detecting the causes of conditions of a satellite communication system | Methods, systems, and apparatus, including computer programs encoded on a computer storage medium, for training and using machine learning models to detect problems in a satellite communication system. In some implementations, one or more feature vectors that respectively correspond to different times are obtained. The feature vector(s) are provided as input to one or more machine learning models trained to receive at least one feature vector that includes feature values representing properties of the satellite communication system and output an indication of potential causes of a condition of the satellite communication system based on the properties of the satellite communication system. A particular cause that is indicated as being a most likely cause of the condition of the satellite communication system is determined based on one or more machine learning model outputs received from each of the one or more machine learning models. | 1. A method performed by one or more processors, the method comprising: obtaining, by the one or more processors, feature values representing properties of a communication system, the properties including at least a measure of network traffic for one or more elements of the communication system;providing, by the one or more processors, the feature values as input to one or more machine learning models, wherein each of the one or more machine learning models is configured to receive feature values representing properties of the communication system and has been trained, using example data sets for one or more communication systems, to output an indication of potential causes of a condition of the communication system based on the properties of the communication system indicated by received feature values;receiving, by the one or more processors and from each of the one or more machine learning models, one or more machine learning model outputs that indicate one or more potential causes of a condition of the communication system based on the properties of the communication system represented by the feature values;determining, by the one or more processors and based on the one or more machine learning model outputs received from each of the one or more machine learning models, a particular cause of the condition of the communication system; andproviding, to a device, an indication of the particular cause of the condition of the communication system. ¦ 2. The method of claim 1, wherein: the one or more machine learning models include multiple machine learning models;the one or more machine learning model outputs include, for each potential cause of the condition of the satellite communication system, a probability that the potential cause is an actual cause of the condition of the satellite communication system; anddetermining the particular cause of the condition of the satellite communication system comprises determining the particular cause based on one or more combined scores generated by determining, for each of the one or more potential causes, a combination of the probabilities output by the machine learning models for the potential cause. ¦ 3. The method of claim 1, further comprising: selecting, by the one or more processors, an action to alter network operation of the satellite communication system based at least on the particular cause; andcausing the selected action to be performed. ¦ 4. The method of claim 1, further comprising selecting, by the one or more processors, an action to alter network operation of the satellite communication system based at least on the particular cause, the selecting comprising: receiving, by the one or more processors, one or more sets of feature values that indicate at least one of (i) properties of the communication system or (ii) an indication of the particular cause of the condition of the communication system;providing, by the one or more processors, the one or more sets of feature values as input to one or more additional machine learning models configured to generate, based on input feature values, scores for one or more candidate actions that alter operation of the communication system;receiving, by the one or more processors, a score for each of the one or more candidate actions that alter the operation of the communication system, wherein each score was generated using the one or more additional machine learning models based on the one or more sets of feature values;selecting, by the one or more processors, at least one of the candidate actions that alter the operation of the communication system based on the scores for the one or more candidate actions; andproviding, to the device, an indication of the candidate actions that alter the operation of the communication system that were selected based on the scores generated using the one or more machine learning models. ¦ 5. The method of claim 4, wherein the one or more sets of feature values comprise data indicating results of previous actions indicated by the one or more second machine learning outputs when the previous actions were performed in response to a previous instance of communication system condition associated with the particular cause. ¦ 6. The method of claim 4, wherein the one or more additional machine learning models are trained to output the scores for one or more candidate actions that alter operation of the communication system based on results of previous actions performed in response to previous conditions of the communication system and associated causes of the previous conditions. ¦ 7. The method of claim 1, wherein the properties include one or more properties for each of a plurality of components of the communication system. ¦ 8. The method of claim 7, wherein the properties include network traffic measured at one or more of the plurality of components of the communication system. ¦ 9. A system, comprising: one or more processors; andone or more non-transitory computer-readable media storing instructions that, when executed by the one or more processors, cause the one or more processors to perform operations comprising: obtaining feature values representing properties of a communication system, the properties including at least a measure of network traffic for one or more elements of the communication system;providing the feature values as input to one or more machine learning models, wherein each of the one or more machine learning models is configured to receive feature values representing properties of the communication system and has been trained, using example data sets for one or more communication systems, to output an indication of potential causes of a condition of the communication system based on the properties of the communication system indicated by received feature values; receiving, from each of the one or more machine learning models, one or more machine learning model outputs that indicate one or more potential causes of a condition of the communication system based on the properties of the communication system represented by the feature values;determining, based on the one or more machine learning model outputs received from each of the one or more machine learning models, a particular cause of the condition of the communication system; andproviding, to a device, an indication of the particular cause of the condition of the communication system. ¦ 10. The system of claim 9, wherein: the one or more machine learning models include multiple machine learning models;the one or more machine learning model outputs include, for each potential cause of the condition of the satellite communication system, a probability that the potential cause is an actual cause of the condition of the satellite communication system; anddetermining the particular cause of the condition of the satellite communication system comprises determining the particular cause based on one or more combined scores generated by determining, for each of the one or more potential causes, a combination of the probabilities output by the machine learning models for the potential cause. ¦ 11. The system of claim 9, wherein the operations comprise: selecting, by the one or more processors, an action to alter network operation of the satellite communication system based at least on the particular cause; andcausing the selected action to be performed. ¦ 12. The system of claim 9, wherein the operations comprise selecting an action to alter network operation of the satellite communication system based at least on the particular cause, the selecting comprising: receiving one or more sets of feature values that indicate at least one of (i) properties of the communication system or (ii) an indication of the particular cause of the condition of the communication system;providing the one or more sets of feature values as input to one or more additional machine learning models configured to generate, based on input feature values, scores for one or more candidate actions that alter operation of the communication system;receiving a score for each of the one or more candidate actions that alter the operation of the communication system, wherein each score was generated using the one or more additional machine learning models based on the one or more sets of feature values;selecting at least one of the candidate actions that alter the operation of the communication system based on the scores for the one or more candidate actions; andproviding, to the device, an indication of the candidate actions that alter the operation of the communication system that were selected based on the scores generated using the one or more machine learning models. ¦ 13. The system of claim 12, wherein the one or more sets of feature values comprise data indicating results of previous actions indicated by the one or more second machine learning outputs when the previous actions were performed in response to a previous instance of communication system condition associated with the particular cause. ¦ 14. The system of claim 12, wherein the one or more additional machine learning models are trained to output the scores for one or more candidate actions that alter operation of the communication system based on results of previous actions performed in response to previous conditions of the communication system and associated causes of the previous conditions. ¦ 15. The system of claim 9, wherein the properties include one or more properties for each of a plurality of components of the communication system. ¦ 16. The system of claim 15, wherein the properties include network traffic measured at one or more of the plurality of components of the communication system. ¦ 17. One or more non-transitory computer-readable media storing instructions that, when executed by one or more processors, cause the one or more processors to perform operations comprising: obtaining feature values representing properties of a communication system, the properties including at least a measure of network traffic for one or more elements of the communication system;providing the feature values as input to one or more machine learning models, wherein each of the one or more machine learning models is configured to receive feature values representing properties of the communication system and has been trained, using example data sets for one or more communication systems, to output an indication of potential causes of a condition of the communication system based on the properties of the communication system indicated by received feature values;receiving, from each of the one or more machine learning models, one or more machine learning model outputs that indicate one or more potential causes of a condition of the communication system based on the properties of the communication system represented by the feature values;determining, based on the one or more machine learning model outputs received from each of the one or more machine learning models, a particular cause of the condition of the communication system; andproviding, to a device, an indication of the particular cause of the condition of the communication system. ¦ 18. The non-transitory computer-readable media of claim 17, wherein: the one or more machine learning models include multiple machine learning models;the one or more machine learning model outputs include, for each potential cause of the condition of the satellite communication system, a probability that the potential cause is an actual cause of the condition of the satellite communication system; anddetermining the particular cause of the condition of the satellite communication system comprises determining the particular cause based on one or more combined scores generated by determining, for each of the one or more potential causes, a combination of the probabilities output by the machine learning models for the potential cause. ¦ 19. The non-transitory computer-readable media of claim 17, wherein the operations comprise: selecting, by the one or more computers, an action to alter network operation of the satellite communication system based at least on the particular cause; andcausing the selected action to be performed. ¦ 20. The non-transitory computer-readable media of claim 17, wherein the operations comprise selecting an action to alter network operation of the satellite communication system based at least on the particular cause, the selecting comprising: receiving one or more sets of feature values that indicate at least one of (i) properties of the communication system or (ii) an indication of the particular cause of the condition of the communication system;providing the one or more sets of feature values as input to one or more additional machine learning models configured to generate, based on input feature values, scores for one or more candidate actions that alter operation of the communication system;receiving a score for each of the one or more candidate actions that alter the operation of the communication system, wherein each score was generated using the one or more additional machine learning models based on the one or more sets of feature values;selecting at least one of the candidate actions that alter the operation of the communication system based on the scores for the one or more candidate actions; andproviding, to the device, an indication of the candidate actions that alter the operation of the communication system that were selected based on the scores generated using the one or more machine learning models. | 1. A method performed by one or more processors, the method comprising: obtaining, by the one or more processors, feature values representing properties of a communication system, the properties including at least a measure of network traffic for one or more elements of the communication system;providing, by the one or more processors, the feature values as input to one or more machine learning models, wherein each of the one or more machine learning models is configured to receive feature values representing properties of the communication system and has been trained, using example data sets for one or more communication systems, to output an indication of potential causes of a condition of the communication system based on the properties of the communication system indicated by received feature values;receiving, by the one or more processors and from each of the one or more machine learning models, one or more machine learning model outputs that indicate one or more potential causes of a condition of the communication system based on the properties of the communication system represented by the feature values;determining, by the one or more processors and based on the one or more machine learning model outputs received from each of the one or more machine learning models, a particular cause of the condition of the communication system; andproviding, to a device, an indication of the particular cause of the condition of the communication system. | CPC_H01Q | 4921005006398
16/847425 | US | P | Hybrid MIMO architecture using lens arrays | Various examples are provided related to hybrid multiple-input/multiple-output (MIMO) architectures. Beam steering can be provided using lens arrays. In one example, a hybrid antenna system includes a plurality of lens antenna subarrays (LAS), each of the LAS including a plurality of antenna elements configured to selectively receive a radio frequency (RF) transmission signal from RF processing circuitry, and a lens extending across the plurality of antenna elements. The RF transmission signal can be provided to a selected antenna of the plurality of antenna elements via a switching network and a common phase shifter for transmission. The lens can be configured to steer a RF transmission generated by the selected antenna in a defined direction. The selected antenna can be determined by the switching network configuration. | 1. A lens antenna subarray (LAS), comprising: a plurality of antenna elements configured to selectively receive a radio frequency (RF) transmission signal from RF processing circuitry, the RF transmission signal provided to a selected antenna of the plurality of antenna elements via a switching network, a common phase shifter, and an amplification and switch (A&S) stage; anda lens extending across the plurality of antenna elements, the lens configured to steer a RF transmission generated by the selected antenna of the plurality of antenna elements in a defined direction, the selected antenna determined by the switching network. ¦ 2. The LAS of claim 1, wherein the RF processing circuitry comprises a RF chain that provides the RF transmission signal to the common phase shifter for transmission by the selected antenna. ¦ 3. The LAS of claim 1, wherein the plurality of antenna elements consists of M antenna elements and the switching network and the switching network comprises a single-pole M-throw (SP(M)T) switch configured to switch between the M antenna elements to direct the RF transmission signal to the selected antenna for transmission through the lens. ¦ 4. The LAS of claim 1, wherein the lens is a dielectric slab waveguide (DSW) lens. | 1. A lens antenna subarray (LAS), comprising: a plurality of antenna elements configured to selectively receive a radio frequency (RF) transmission signal from RF processing circuitry, the RF transmission signal provided to a selected antenna of the plurality of antenna elements via a switching network, a common phase shifter, and an amplification and switch (A&S) stage; anda lens extending across the plurality of antenna elements, the lens configured to steer a RF transmission generated by the selected antenna of the plurality of antenna elements in a defined direction, the selected antenna determined by the switching network. | CPC_H01Q | 4921005006422
16/808952 | US | P | Multi-band, dual-polarization reflector antenna | An antenna includes a reflector and a waveguide assembly. The waveguide assembly includes a feed assembly and a support member that extends from behind the reflector to orient the feed assembly for direct illumination of the reflector. The waveguide assembly includes a first waveguide coupled to a first portion of a common waveguide, a second waveguide coupled to a second portion of the common waveguide, and a septum layer that includes a septum polarizer coupled between the common waveguide and the first and second waveguides. | 1. An antenna comprising: a single reflector;a feed assembly comprising a common waveguide in direct illumination of the single reflector; anda support member extending from a location behind the single reflector to support the feed assembly;a pair of waveguides comprising a first waveguide coupled to a first portion of the common waveguide and a second waveguide coupled to a second portion of the common waveguide, wherein the pair of waveguides extend through the support member. ¦ 2. The antenna of claim 1, wherein waveguide walls of the first and second waveguides defines an exterior of the support member. ¦ 3. The antenna of claim 1, wherein the support member has a tapered cross-section that mitigates scattering interaction between the support member and the single reflector. ¦ 4. The antenna of claim 1, wherein the first waveguide corresponds to a first polarization, and the second waveguide corresponds to a second polarization. ¦ 5. The antenna of claim 1, wherein the feed assembly comprises a dielectric insert within the common waveguide and extending beyond an opening of the common waveguide. ¦ 6. The antenna of claim 1, wherein the feed assembly comprises a pair of H-plane waveguide bends that connect the pair of waveguides to the first and second portions of the common waveguide. ¦ 7. The antenna of claim 1, wherein the support member is within a swept volume of the single reflector. ¦ 8. The antenna of claim 1, wherein the single reflector has an edge that is non-circular. ¦ 9. The antenna of claim 1, wherein the feed assembly comprises a septum polarizer separating the common waveguide into the first portion and the second portion. ¦ 10. The antenna of claim 1, wherein the first waveguide shares a common wall with the second waveguide. ¦ 11. The antenna of claim 10, wherein the common wall is a broad wall of the first and second waveguides. ¦ 12. The antenna of claim 1, wherein the support member is a multi-layer housing, and the pair of waveguides are formed within layers of the multi-layer housing. ¦ 13. The antenna of claim 12, wherein the multi-layer housing has 3 layers. ¦ 14. The antenna of claim 1, wherein the support member extends through an opening of the single reflector. ¦ 15. The antenna of claim 14, wherein the opening is at a periphery of the single reflector. ¦ 16. The antenna of claim 1, further comprising: a first interface flange for the first waveguide that is behind the single reflector; anda second interface flange for the second waveguide that is behind the single reflector. ¦ 17. The antenna of claim 16, further comprising radio frequency (RF) electronics and a system of waveguides that couple the RF electronics to the first and second interface flanges for the first and second waveguides of the pair of waveguides. ¦ 18. The antenna of claim 17, wherein the feed assembly, the support member, the RF electronics, and the system of waveguides are arranged within a swept volume of the single reflector. ¦ 19. The antenna of claim 17, wherein the system of waveguides includes one or more filters. ¦ 20. The antenna of claim 17, wherein the system of waveguides includes a first diplexer coupled to the first waveguide, and a second diplexer coupled to the second waveguide. | 1. An antenna comprising: a single reflector;a feed assembly comprising a common waveguide in direct illumination of the single reflector; anda support member extending from a location behind the single reflector to support the feed assembly;a pair of waveguides comprising a first waveguide coupled to a first portion of the common waveguide and a second waveguide coupled to a second portion of the common waveguide, wherein the pair of waveguides extend through the support member. | CPC_H01Q | 4921005006424
16/572037 | US | P | Dipole antenna arrays | Dipole antenna arrays are disclosed. An example dipole antenna array includes a ground plane having a first serrated edge, and a first dipole antenna, at least a portion of the first dipole antenna disposed parallel to the first serrated edge. | 1. An apparatus, comprising: a ground plane having a serrated edge, wherein the serrated edge includes two members, the two members being approximately a quarter wavelength of a radio frequency (RF) signal in length, wherein a first member of the two members includes a resistor, and a second member of the two members includes a non-conductive gap; anda dipole antenna having a portion disposed parallel to the serrated edge. ¦ 2. The apparatus of claim 1, wherein the dipole antenna is part of a colinear dipole antenna array. ¦ 3. The apparatus of claim 1, wherein the dipole antenna is structured to be phase center stable. ¦ 4. The apparatus of claim 1, wherein the two members are approximately 0.001 to 0.1 times the wavelength of the RF signal in width, and separated by approximately 0.001 to 0.1 times the wavelength of the RF signal. ¦ 5. The apparatus of claim 1, wherein the two members extend from a solid portion of the ground plane. ¦ 6. The apparatus of claim 1, wherein the first member is the closest member of the two members to the dipole antenna. ¦ 7. The apparatus of claim 1, wherein a first member of the two members has a rectangular shape. ¦ 8. The apparatus of claim 1, wherein the serrated edge is structured to reduce a boundary current in the ground plane. ¦ 9. The apparatus of claim 1, wherein the dipole antenna is a radio frequency (RF) dipole antenna. ¦ 10. The apparatus of claim 1, further including: a balun coupled to the dipole antenna;a first ground shield positioned above the balun; anda second ground shield positioned below the balun. ¦ 11. The apparatus of claim 1, further including: a switching network coupled to the dipole antenna; anda transceiver alternatively coupled to the dipole antenna via the switching network. ¦ 12. An apparatus, comprising: a printed circuit board (PCB), including: a ground plane having a serrated edge, wherein the serrated edge includes two members, the two members being approximately a quarter wavelength of a radio frequency (RF) signal in length, wherein a first member of the two members includes a resistor, and a second member of the two members includes a non-conductive gap; anda dipole antenna having a portion disposed parallel to the serrated edge. ¦ 13. The apparatus of claim 12, wherein the dipole antenna is part of a colinear dipole antenna array. ¦ 14. The apparatus of claim 12, wherein the dipole antenna is structured to be phase center stable. ¦ 15. The apparatus of claim 12, wherein the two members are approximately 0.001 to 0.1 times the wavelength of the RF signal in width, and separated by approximately 0.001 to 0.1 times the wavelength of the RF signal. ¦ 16. The apparatus of claim 12, wherein the two members extend from a solid portion of the ground plane. ¦ 17. The apparatus of claim 12, wherein the first member is the closest member of the two members to the dipole antenna. ¦ 18. The apparatus of claim 12, further including: a balun coupled to the dipole antenna;a first ground shield positioned above the balun; anda second ground shield positioned below the balun. | 1. An apparatus, comprising: a ground plane having a serrated edge, wherein the serrated edge includes two members, the two members being approximately a quarter wavelength of a radio frequency (RF) signal in length, wherein a first member of the two members includes a resistor, and a second member of the two members includes a non-conductive gap; anda dipole antenna having a portion disposed parallel to the serrated edge. | CPC_H01Q | 4921005006428
16/683606 | US | P | Antenna structure, antenna device and wireless localization method | The present invention provides an antenna structure, an antenna device and a wireless localization method. The antenna structure includes a first radiation unit including a plurality of first connecting portions and a plurality of first annular radiation portions, a second radiation unit including a plurality of second connecting portions and a plurality of second annular radiation portions, a first conductive wire and a plurality of second conductive wires. A first end of each first annular radiation portion is connected to the first connecting portion, and the second end thereof extends towards the first end of the adjacent first annular radiation portion. A first end of each second annular radiation portion is connected to the second connecting portion, and the second end thereof extends towards the first end of the adjacent second annular radiation portion. | 1. A wireless localization method, comprising: a to-be-localized device receiving a first packet from a reference base station at a first time point;the to-be-localized device receiving a second packet from a first base station at a second time point, wherein the second packet comprises a first response time information, a first clock correcting coefficient of the first base station with respect to the reference base station, and a first transmission time information, in which the first response time information corresponding to the time needed for the first base station to process information sent from the reference base station, and the first transmission time information corresponding to the transmission time between first base station and the reference base station;the to-be-localized device receiving a third packet from a second base station at a third time point, wherein the third packet comprises a second response time information, a second clock correcting coefficient of the second base station with respect to the reference base station, and a second transmission time information, in which the second response time information corresponding to the time needed for the second base station to process information sent from the reference base station, and the second transmission time information corresponding to the transmission time between second base station and the reference base station;the to-be-localized device deriving a second-time-point calibrating value according to the second time point, the first response time information, the first clock correcting coefficient, the first transmission time information and a third clock correcting coefficient of the to-be-localized device with respect to the reference base station;the to-be-localized device deriving a third-time-point calibrating value according to the third time point, the second response time information, the second clock correcting coefficient, the second transmission time information and the third clock correcting coefficient; andderiving a localization information of the to-be-localized device according to the second-time-point calibrating value, the third-time-point calibrating value and the first time point through a time-difference-of-arrival localization process. ¦ 2. The method according to claim 1, wherein before the step of the to-be-localized device receiving the second packet from the first base station at the second time point, the method further comprises: the first base station deriving the first response time information, the first clock correcting coefficient, and the first transmission time information by performing a packet exchange mechanism with the reference base station. ¦ 3. The method according to claim 2, wherein the packet exchange mechanism comprises a symmetrical double-sided two-way ranging method. ¦ 4. The method according to claim 1, wherein the step of the to-be-localized device deriving the second-time-point calibrating value according to the second time point, the first response time information, the first clock correcting coefficient, the first transmission time information and the third clock correcting coefficient further comprises: the to-be-localized device deriving the second-time-point calibrating value according to the following equation: [Image]-->wherein ta1 is the second-time-point calibrating value, tat1 is the second time point, treply is the first response time information, r1 is the first clock correcting coefficient, r3 is the third clock correcting coefficient, and tr1 is the first transmission time information. ¦ 5. The method according to claim 1, wherein the first response time information is the time difference between the reception of the first packet and sending of the second packet by the first base station, and the second response time information is the time difference between the reception of the first packet and the sending of the third packet by the second base station. ¦ 6. A wireless localization method applicable to a wireless localization system, the wireless localization system comprising a to-be-localized device, a reference base station, a first base station and a second base station, wherein the to-be-localized device, the reference base station, the first base station and the second base station have an antenna structure according to claim 1, the method comprising: the to-be-localized device receiving a first packet from the reference base station at a first time point;the to-be-localized device receiving a second packet from the first base station at a second time point, wherein the second packet comprises a first response time information, a first clock correcting coefficient of the first base station with respect to the reference base station, and a first transmission time information, in which the first response time information corresponding to the time needed for the first base station to process information sent from the reference base station, and the first transmission time information corresponding to the transmission time between first base station and the reference base station;the to-be-localized device receiving a third packet from the second base station at a third time point, wherein the third packet comprises a second response time information, a second clock correcting coefficient of the second base station with respect to the reference base station, and a second transmission time information, in which the second response time information corresponding to the time needed for the second base station to process information sent from the reference base station, and the second transmission time information corresponding to the transmission time between second base station and the reference base station;the to-be-localized device deriving a second-time-point calibrating value according to the second time point, the first response time information, the first clock correcting coefficient, the first transmission time information and a third clock correcting coefficient of the to-be-localized device with respect to the reference base station;the to-be-localized device deriving a third-time-point calibrating value according to the third time point, the second response time information, the second clock correcting coefficient, the second transmission time information and the third clock correcting coefficient; andderiving a localization information of the to-be-localized device according to the second-time-point calibrating value, the third time-calibrating value and the first time point through a time-difference-of-arrival localization process. | 1. A wireless localization method, comprising: a to-be-localized device receiving a first packet from a reference base station at a first time point;the to-be-localized device receiving a second packet from a first base station at a second time point, wherein the second packet comprises a first response time information, a first clock correcting coefficient of the first base station with respect to the reference base station, and a first transmission time information, in which the first response time information corresponding to the time needed for the first base station to process information sent from the reference base station, and the first transmission time information corresponding to the transmission time between first base station and the reference base station;the to-be-localized device receiving a third packet from a second base station at a third time point, wherein the third packet comprises a second response time information, a second clock correcting coefficient of the second base station with respect to the reference base station, and a second transmission time information, in which the second response time information corresponding to the time needed for the second base station to process information sent from the reference base station, and the second transmission time information corresponding to the transmission time between second base station and the reference base station;the to-be-localized device deriving a second-time-point calibrating value according to the second time point, the first response time information, the first clock correcting coefficient, the first transmission time information and a third clock correcting coefficient of the to-be-localized device with respect to the reference base station;the to-be-localized device deriving a third-time-point calibrating value according to the third time point, the second response time information, the second clock correcting coefficient, the second transmission time information and the third clock correcting coefficient; andderiving a localization information of the to-be-localized device according to the second-time-point calibrating value, the third-time-point calibrating value and the first time point through a time-difference-of-arrival localization process. | CPC_H01Q | 4921005007611
16/583354 | US | P | Balance platform for mobile antenna | A stabilization adapter is provided for a portable antenna. The adapter includes a clamp, a rod and a counterweight. The clamp connects to a stand of the antenna. The rod adjustably attaches at its proximal end to the clamp. The counterweight attaches the rod at its distal end. | 1. A stabilization adapter for a portable antenna on a stand, said adapter comprising: a clamp for connecting to the stand;a rod that adjustably attaches at its proximal end to said clamp; anda counterweight that attaches said rod at its distal end, whereinsaid clamp has a receiver plate and a pair of coupler pads. ¦ 2. The adapter according to claim 1, wherein said clamp includes a first member that connects to the stand and a second member that connects to said rod. | 1. A stabilization adapter for a portable antenna on a stand, said adapter comprising: a clamp for connecting to the stand;a rod that adjustably attaches at its proximal end to said clamp; anda counterweight that attaches said rod at its distal end, whereinsaid clamp has a receiver plate and a pair of coupler pads. | CPC_H01Q | 4921004003845
16/684504 | US | P | Cellular system | A system includes a housing; one or more antennas mounted on the housing; and a processor to control a directionality of the antennas in communication with a predetermined target using 5G protocols. | 1. A system, comprising: a mobile device including one or more 5G or 6G antennas to focus on one or more predetermined 5G or 6G targets;one or more remote cameras for individual identity detection; andone or more millimeter wave 5G or 6G transceivers coupled to the one or more 5G or 6G antennas and adapted to communicate with a remote processor having one or more remote transceivers and one or more remote antennas in communication with the mobile device using 5G or 6G protocols. ¦ 2. The system of claim 1, wherein the remote processor calibrates a radio link between the remote transceiver and a client device. ¦ 3. The system of claim 1, wherein the remote processor is coupled to a fiber optics cable to communicate with a cloud-based radio access network (RAN) or a remote RAN. ¦ 4. The system of claim 1, wherein the remote processor calibrates a connection by analyzing RSSI and TSSI and moves, selects or tunes the antennas until predetermined cellular parameters are reached. ¦ 5. The system of claim 1, wherein at least one remote antenna is coupled to a curved surface or lens, and wherein the remote processor changes a direction of the remote antenna with the curved surface or lens. ¦ 6. The system of claim 5, comprising one or more moveable surfaces on the remote antenna, each having at least one antenna thereon. ¦ 7. The system of claim 1, wherein the remote processor moves MEMS actuators or motors coupled to the remote antennas. ¦ 8. The system of claim 1, wherein each 5G or 6G antenna is independently steerable. ¦ 9. The system of claim 1, wherein remote processor focuses 5G or 6G signals with iterative changes in orientations of the remote antennas. ¦ 10. The system of claim 1, comprising a neural network to optimize 5G or 6G parameters. ¦ 11. The system of claim 1, comprising one or more cameras and sensors to capture security information. ¦ 12. The system of claim 1, wherein the remote processor analyzes walking gaits and facial features for identity identification. ¦ 13. The system of claim 1, wherein the remote processor performs contact tracing based on individual identity. ¦ 14. The system of claim 1, comprising an edge processor to provide local edge processing for sensors including processing sensor data for one of: artificial intelligence, robotic, machine learning, natural language processing, predictive analytics, and recommendation. ¦ 15. The system of claim 1, comprising a neural network whose parameters are transferred to an edge neural network. ¦ 16. A system, comprising: a mobile device including one or more 5G or 6G antennas to focus on one or more predetermined 5G or 6G targets;one or more millimeter wave 5G or 6G transceivers coupled to the one or more 5G or 6G antennas and adapted to communicate with a remote processor having one or more remote transceivers and one or more remote antennas in communication with the mobile device using 5G or 6G protocols; anda drop in replacement housing for the remote processor to upgrade 3G or 4G components to 5G or 6G components. ¦ 17. A system, comprising: a mobile device including one or more 5G or 6G antennas to focus on one or more predetermined 5G or 6G targets;one or more millimeter wave 5G or 6G transceivers coupled to the one or more 5G or 6G antennas and adapted to communicate with a remote processor having one or more remote transceivers and one or more remote antennas in communication with the mobile device using 5G or 6G protocols; andan edge learning machine that uses pre-trained models and modifies the pre-trained models for a selected task including wireless spectrum selection or sharing. ¦ 18. A system, comprising: a mobile device including one or more 5G or 6G antennas to focus on one or more predetermined 5G or 6G targets;one or more millimeter wave 5G or 6G transceivers coupled to the one or more 5G or 6G antennas and adapted to communicate with a remote processor having one or more remote transceivers and one or more remote antennas in communication with the mobile device using 5G or 6G protocols; andcomputer vision code running on the remote processor for one of: Surveillance, Safety, Cities, Retail, and Manufacturing. ¦ 19. A system, comprising: a mobile device including one or more 5G or 6G antennas to focus on one or more predetermined 5G or 6G targets;one or more millimeter wave 5G or 6G transceivers coupled to the one or more 5G or 6G antennas and adapted to communicate with a remote processor having one or more remote transceivers and one or more remote antennas in communication with the mobile device using 5G or 6G protocols; andextended reality, augmented reality, or virtual reality edge processing code running on the remote processor, wherein results are sent to the mobile device for rendering. | 1. A system, comprising: a mobile device including one or more 5G or 6G antennas to focus on one or more predetermined 5G or 6G targets;one or more remote cameras for individual identity detection; andone or more millimeter wave 5G or 6G transceivers coupled to the one or more 5G or 6G antennas and adapted to communicate with a remote processor having one or more remote transceivers and one or more remote antennas in communication with the mobile device using 5G or 6G protocols. | CPC_H01Q | 4921004003856
16/583961 | US | P | Antenna and antenna system | An antenna for a vehicle. The antenna has an omni-directional radiation pattern and is configured for V2X communication. An x-y plane is defined as the horizontal plane in relation to the vehicle, an x-z plane is defined as a plane that is parallel to a side of the vehicle to which the antenna is positioned, and a y-z plane is defined as an elevation plane in relation to the vehicle. The antenna includes a first patch antenna and a second patch antenna and a reflector, and a feed network and power divider. The first patch antenna is aimed in a first direction along the x-axis. The second patch antenna is aimed in a second and opposite direction along the x-axis, and the reflector is positioned in a plane that is parallel to the x-z plane. | 1. An antenna for a vehicle, the antenna having an omni-directional radiation pattern and being configured for V2X communication, an x-y plane being defined as the horizontal plane in relation to the vehicle, an x-z plane being defined as a plane that is parallel to a side of the vehicle to which the antenna is positioned, a y-z plane being defined as an elevation plane in relation to the vehicle, the antenna comprising: a first patch antenna, the first patch antenna being aimed in a first direction along the x-axis;a feed network and power divider; anda second patch antenna and a reflector, the second patch antenna being aimed in a second and opposite direction along the x-axis, and the reflector being positioned in a plane that is parallel to the x-z plane. ¦ 2. The antenna according to claim 1, wherein the reflector is configured to control the radiation pattern orientations for the first and second patch antenna, and thus for the antenna as a whole. ¦ 3. The antenna according to claim 1, wherein the first and second patch antenna is a direct probe feed patch antenna. ¦ 4. The antenna according to claim 1, wherein a first electrically conductive structure is used to form the patch antennas and wherein a second electrically conductive structure is used to form the feed network and power divider. ¦ 5. The antenna according to claim 4, wherein at least one of the first and the second electrically conductive structure is a sheet metal. ¦ 6. The antenna according to claim 4, wherein at least one of the first and the second electrically conductive structure is a printed circuit board (PCB). ¦ 7. The antenna according to claim 6, wherein the antenna is formed in a multi layered PCB, wherein: a first patch radiator belonging to the first patch antenna is formed in a first electrically conductive layer in the multi layered PCB;a first ground plane belonging to the first patch antenna is formed in a second electrically conductive layer in the multi layered PCB;the feed network and power divider is formed in a third electrically conductive layer in the multi layered PCB;a second ground plane belonging to the second patch antenna is formed in a fourth electrically conductive layer in the multi layered PCB;a second patch radiator belonging to the second patch antenna is formed in a fifth electrically conductive layer in the multi layered PCB; andeach electrically conductive layer is separated by a substrate in the multi layered PCB. ¦ 8. The antenna according to claim 4, wherein the second electrically conductive structure with the feed network is positioned parallel to and between the first and second patch antenna, and wherein the power divider is a 3 dB in-phase microstrip power divider configured to combine the first and second patch antenna. ¦ 9. The antenna according to claim 8, wherein a low loss dielectric material with a thickness adapted to its DK value is used as a substrate for at least one of the feed network and the patch antennas. ¦ 10. The antenna according to claim 1, wherein a first electrically conductive structure is used to form the patch antennas, wherein a second electrically conductive structure is used to form the feed network, and wherein discrete components are used to form the power divider. ¦ 11. The antenna according to claim 1, wherein: the first and second patch antenna has a circular patch radiator with a rectangular ground plane;the size of the ground plane is substantially λ/2×λ/2×0.76 mm;the metal reflector has a diameter of substantially 0.65 to substantially 0.75λ;the reflector is positioned at a distance of 0.3 to 0.4λ from the edge of the first and second patch antenna;the antenna feed of the first patch antenna is placed on the −y axis; andthe antenna feed of the second patch antenna is placed on the +y axis. ¦ 12. The antenna according to claim 1, wherein the patch antenna has a feed structure, the feed structure being one of a co-planar strip, proximity-coupled and aperture-coupled. ¦ 13. The antenna according to claim 1, wherein the patch antenna is one of an antenna array and a stacked patch antenna. ¦ 14. The antenna according to claim 1, wherein parameters regarding design of the antenna, including at least of: antenna feed probe location(s);divider dimensions;antenna distance to feed network locations; andreflector size and distance to antenna element(s);are selected to eliminate mismatching and phase errors. ¦ 15. The antenna according to claim 1, wherein the antenna is configured to function in the frequency range of 5850 to 5925 MHz. ¦ 16. The antenna according to claim 1, wherein the antenna is configured to provide an antenna gain in the range of 2 dBi to 5 dBi with an average of 3.5 dBi in the horizontal plane and VSWR: <2.0:1. ¦ 17. An antenna system for a vehicle, the system being configured for V2X communication, the antenna system comprising at least one first and one second antenna, each of the at least one first and one second antenna having: an omni-directional radiation pattern and being configured for V2X communication, an x-y plane being defined as the horizontal plane in relation to the vehicle, an x-z plane being defined as a plane that is parallel to a side of the vehicle to which the antenna is positioned, a y-z plane being defined as an elevation plane in relation to the vehicle, the antenna comprising: a first patch antenna, the first patch antenna being aimed in a first direction along the x-axis;a feed network and power divider; anda second patch antenna and a reflector, the second patch antenna being aimed in a second and opposite direction along the x-axis, and the reflector being positioned in a plane that is parallel to the x-z plane; andthe first antenna being positioned at an opposite position to the second antenna on the vehicle, the y-axis of the first antenna being directed in a first direction, and the y-axis of the second antenna being directed in a second direction opposite to the first direction. ¦ 18. The antenna system according to claim 17, wherein the first and second antennas are positioned on the sides of the vehicle, wherein the first direction of respective first patch antenna is the forward direction of the vehicle, and wherein the second direction of respective second patch antenna is the backward direction of the vehicle. ¦ 19. The antenna system according to claim 18, wherein the antenna system comprises at least one third antenna, wherein the third antenna is positioned in the front of the vehicle, wherein the first direction of the first patch antenna belonging to the third antenna is the right direction of the vehicle, and wherein the second direction of the second patch antenna belonging to the third antenna is the left direction of the vehicle. ¦ 20. The antenna system according to claim 18, wherein the antenna system comprises at least one fourth antenna, wherein the fourth antenna is positioned in the back of the vehicle, wherein the first direction of the first patch antenna belonging to the fourth antenna is the right direction of the vehicle, and wherein the second direction of the second patch antenna belonging to the fourth antenna is the left direction of the vehicle. ¦ 21. The antenna system according to claim 17, wherein the first and second antennas are positioned in the front and back of the vehicle, wherein the first direction of respective first patch antenna is the right direction of the vehicle, and wherein the second direction of respective second patch antenna is the left direction of the vehicle. ¦ 22. The antenna system according to claim 17, wherein the antenna system comprises mechanical support for at least one antenna, and wherein the mechanical support extends from the vehicle to position the supported antenna to provide clear light-of-sight from the vehicle to other objects or vehicles around the vehicle. ¦ 23. The antenna system according to claim 17, wherein the antenna system comprises a radome for at least one antenna configured to protect and enclose the at least one antenna. | 1. An antenna for a vehicle, the antenna having an omni-directional radiation pattern and being configured for V2X communication, an x-y plane being defined as the horizontal plane in relation to the vehicle, an x-z plane being defined as a plane that is parallel to a side of the vehicle to which the antenna is positioned, a y-z plane being defined as an elevation plane in relation to the vehicle, the antenna comprising: a first patch antenna, the first patch antenna being aimed in a first direction along the x-axis;a feed network and power divider; anda second patch antenna and a reflector, the second patch antenna being aimed in a second and opposite direction along the x-axis, and the reflector being positioned in a plane that is parallel to the x-z plane. | CPC_H01Q | 4921004003858
16/725243 | US | P | Electronic device including plurality of antenna arrays | A communication method and system for converging a 5th-Generation (5G) communication system for supporting higher data rates beyond a 4th-Generation (4G) system with a technology for Internet of Things (IoT) are provided. The disclosure may be applied to intelligent services based on the 5G communication technology and the IoT-related technology, such as smart home, smart building, smart city, smart car, connected car, health care, digital education, smart retail, security and safety services. The electronic device includes a first antenna module including a first amplifier configured to amplify a signal received from a communication circuit, a second antenna module including a second amplifier configured to amplify a signal received from the communication circuit, and an impedance matching circuit disposed between an output terminal of the first amplifier and an output terminal of the second amplifier. | 1. An electronic device comprising: a first antenna module including a first amplifier configured to amplify a signal received from a communication circuit;a second antenna module including a second amplifier configured to amplify a signal received from the communication circuit;an impedance matching circuit disposed between an output terminal of the first amplifier and an output terminal of the second amplifier, wherein a first terminal of the impedance matching circuit is connected to the output terminal of the first amplifier, and wherein a second terminal of the impedance matching circuit is connected to the output terminal of the second amplifier; anda first antenna connected to a second antenna, the second terminal of the impedance matching circuit, and the output terminal of the second amplifier,wherein the second antenna is connected to the first antenna, the second terminal of the impedance matching circuit, and the output terminal of the second amplifier. ¦ 2. The electronic device of claim 1, wherein the impedance matching circuit comprises a transmission line having a length of λ/4. ¦ 3. The electronic device of claim 1, wherein the impedance matching circuit comprises a passive device having a phase of λ/4. ¦ 4. The electronic device of claim 1, wherein the first antenna module includes a first phase shifter connected to an input terminal of the first amplifier for shifting a phase of the signal received from the communication circuit, andwherein the second antenna module includes a second phase shifter connected to an input terminal of the second amplifier for shifting the phase of the signal received from the communication circuit. ¦ 5. The electronic device of claim 4, wherein a phase difference between a phase shifted by the first phase shifter and a phase shifted by the second phase shifter is 90 degrees. ¦ 6. The electronic device of claim 1, wherein the second amplifier operates in a case where the first amplifier is saturated. ¦ 7. The electronic device of claim 1, wherein a first radio frequency (RF) chain is configured through the first antenna module,wherein a second RF chain is configured through the second antenna module, andwherein the first antenna module and the second antenna module are configured to perform a beam sweep. ¦ 8. The electronic device of claim 1, wherein the first antenna module, the second antenna module, and the impedance matching circuit are formed on a single integrated circuit. ¦ 9. The electronic device of claim 1, wherein the first antenna module and the second antenna module are integral into a single integrated circuit that is mounted on a packaging substrate, andwherein the impedance matching circuit is mounted to or integral to the packaging substrate. ¦ 10. The electronic device of claim 1, wherein the impedance matching circuit shifts a phase of an output signal of the first amplifier or a phase of an output signal of the second amplifier by 90 degrees and combines the output signal of the first amplifier and the output signal of the second amplifier. ¦ 11. An antenna module comprising: a first antenna module including a first amplifier configured to amplify a signal received from a communication circuit;a second antenna module including a second amplifier configured to amplify a signal received from the communication circuit;an impedance matching circuit disposed between an output terminal of the first amplifier and an output terminal of the second amplifier, wherein a first terminal of the impedance matching circuit is connected to the output terminal of the first amplifier, and wherein a second terminal of the impedance matching circuit is connected to the output terminal of the second amplifier; anda first antenna connected to a second antenna, the second terminal of the impedance matching circuit, and the output terminal of the second amplifier,wherein the second antenna is connected to the first antenna, the second terminal of the impedance matching circuit, and the output terminal of the second amplifier. ¦ 12. The antenna module of claim 11, wherein the impedance matching circuit comprises a transmission line having a length of λ/4. ¦ 13. The antenna module of claim 11, wherein the impedance matching circuit comprises a passive device having a phase of λ/4. ¦ 14. The antenna module of claim 11, wherein the first antenna module includes a first phase shifter connected to an input terminal of the first amplifier and shifting a phase of the signal received from the communication circuit, andwherein the second antenna module includes a second phase shifter connected to an input terminal of the second amplifier and shifting a phase of the signal received from the communication circuit. ¦ 15. The antenna module of claim 14, a phase difference between a phase shifted by the first phase shifter and a phase shifted by the second phase shifter is 90 degrees. ¦ 16. The antenna module of claim 11, wherein the second amplifier operates in a case where the first amplifier is saturated. ¦ 17. The antenna module of claim 11, wherein a first radio frequency (RF) chain is configured through the first antenna module, andwherein a second RF chain is configured through the second antenna module, and beam sweeping is performed using the first antenna module and the second antenna module. ¦ 18. The antenna module of claim 11, wherein the first antenna module, the second antenna module, and the impedance matching circuit are formed on a single integrated circuit. ¦ 19. The antenna module of claim 11, wherein the first antenna module and the second antenna module are integral into a single integrated circuit that is mounted on a packaging substrate, andwherein the impedance matching circuit is mounted to or integral to the packaging substrate. ¦ 20. The antenna module of claim 11, wherein the impedance matching circuit shifts a phase of an output signal of the first amplifier or a phase of an output signal of the second amplifier by 90 degrees and combines the output signal of the first amplifier and the output signal of the second amplifier. | 1. An electronic device comprising: a first antenna module including a first amplifier configured to amplify a signal received from a communication circuit;a second antenna module including a second amplifier configured to amplify a signal received from the communication circuit;an impedance matching circuit disposed between an output terminal of the first amplifier and an output terminal of the second amplifier, wherein a first terminal of the impedance matching circuit is connected to the output terminal of the first amplifier, and wherein a second terminal of the impedance matching circuit is connected to the output terminal of the second amplifier; anda first antenna connected to a second antenna, the second terminal of the impedance matching circuit, and the output terminal of the second amplifier,wherein the second antenna is connected to the first antenna, the second terminal of the impedance matching circuit, and the output terminal of the second amplifier. | CPC_H01Q | 4921004004052
16/660652 | US | P | Integration of all components being necessary for transmitting/receiving electromagnetic radiation in a component carrier | An electronic device and a method for transmitting electromagnetic radiation are disclosed. The electronic device includes (a) a component carrier with a stack having at least one electrically insulating layer structure and/or at least one electrically conductive layer structure; (b) a component embedded in the component carrier and configured for providing an electric radio frequency signal; (c) an antenna structure formed in the component carrier and configured for emitting electromagnetic radiation in response to receiving the provided electric radio frequency signal; and (d) a radiation lens formed in the component carrier and configured for spatially manipulating the emitted electromagnetic radiation and directing the spatially manipulated emitted electromagnetic radiation to an environment of the component carrier. Further described is an electronic device and a method for receiving electromagnetic radiation. | 1. An electronic device for transmitting electromagnetic radiation, the electronic device comprising: a component carrier comprising a stack having at least one electrically insulating layer structure and at least one electrically conductive layer structure;a component configured for providing an electric radio frequency signal;an antenna structure formed in the component carrier and configured for emitting electromagnetic radiation in response to receiving the provided radio frequency signal; anda radiation lens formed in the component carrier and configured for spatially manipulating the emitted electromagnetic radiation and directing the spatially manipulated emitted electromagnetic radiation to an environment of the component carrier,wherein the radiation lens is realized with materials of different layers of the stack of the component carrier. ¦ 2. The electronic device as set forth in claim 1, wherein the radiation lens is configured for spatially concentrating the emitted electromagnetic radiation towards a focal spot being located outside from the component carrier. ¦ 3. The electronic device as set forth in claim 1, wherein the component, the antenna structure, and the radiation lens are formed within one and the same component carrier. ¦ 4. The electronic device as set forth in claim 1, wherein the radiation lens comprises a metamaterial. ¦ 5. The electronic device as set forth in claim 1, wherein the radiation lens comprises stacked rings made of an electrically conductive material, wherein in between two neighboring stacked rings there is provided a dielectric material. ¦ 6. The electronic device as set forth in claim 1, wherein within the component carrier there is formed a cavity which is located in a path of the electromagnetic radiation, which path extends between the antenna structure and the radiation lens. ¦ 7. The electronic device as set forth in claim 1, wherein the antenna structure is provided directly at the component. ¦ 8. The electronic device as set forth in claim 1, wherein the antenna structure is spatially separated from the component and is electrically connected via an electrically conductive wiring structure formed within the component carrier. ¦ 9. The electronic device as set forth in claim 1, wherein the electromagnetic radiation is transferred between the environment of the component carrier and the component carrier via a side surface of the component carrier, or wherein the electromagnetic radiation is transferred between the environment of the component carrier and the component carrier via a main surface of the component carrier. ¦ 10. The electronic device as set forth in claim 1, further comprising: a radiation reflector formed in the component carrier and configured for redirecting electromagnetic radiation propagating inside the component carrier. ¦ 11. An electronic device for receiving electromagnetic radiation, the electronic device comprising: a component carrier comprising a stack having at least one electrically insulating layer structure and at least one electrically conductive layer structure;a radiation lens formed in the component carrier and configured for spatially manipulating electromagnetic radiation originating from an environment of the component carrier, wherein the radiation lens is realized with materials of different layers of the stack of the component carrier;an antenna structure formed in the component carrier and configured for receiving the spatially manipulated electromagnetic radiation and for providing an electric radio frequency signal in response to the received spatially manipulated electromagnetic radiation; anda component configured for receiving and processing the electric radio frequency signal. ¦ 12. The electronic device as set forth in claim 11, wherein the radiation lens is configured for spatially concentrating the electromagnetic radiation originating from the environment of the component carrier towards a focal spot being located inside of the component carrier. ¦ 13. The electronic device as set forth in claim 11, wherein the component, the antenna structure, and the radiation lens are formed within one and the same component carrier. ¦ 14. The electronic device as set forth in claim 11, wherein the radiation lens comprises stacked rings made of an electrically conductive material, wherein in between two neighboring stacked rings there is provided a dielectric material. ¦ 15. The electronic device as set forth in claim 11, wherein within the component carrier there is formed a cavity which is located in a path of the electromagnetic radiation, which path extends between the antenna structure and the radiation lens. ¦ 16. The electronic device as set forth in claim 11, further comprising: a radiation reflector formed in the component carrier and configured for redirecting electromagnetic radiation propagating inside the component carrier. ¦ 17. An electronic apparatus, comprising: (A) a first electronic device for transmitting electromagnetic radiation, the first electronic device comprising:a component carrier comprising a stack having at least one electrically insulating layer structure and at least one electrically conductive layer structure;a component configured for providing an electric radio frequency signal;an antenna structure formed in the component carrier and configured for emitting electromagnetic radiation in response to receiving the provided radio frequency signal; anda radiation lens formed in the component carrier and configured for spatially manipulating the emitted electromagnetic radiation and directing the spatially manipulated emitted electromagnetic radiation to an environment of the component carrier,wherein the radiation lens is realized with materials of different layers of the stack of the component carrier; and(B) a second electronic device for receiving electromagnetic radiation, the second electronic device comprising:a component carrier comprising a stack having at least one electrically insulating layer structure and at least one electrically conductive layer structure;a radiation lens formed in the component carrier and configured for spatially manipulating electromagnetic radiation originating from an environment of the component carrier,wherein the radiation lens is realized with materials of different layers of the stack of the component carrier;an antenna structure formed in the component carrier and configured for receiving the spatially manipulated electromagnetic radiation and for providing an electric radio frequency signal in response to the received spatially manipulated electromagnetic radiation; anda component configured for receiving and processing the electric radio frequency signal. ¦ 18. An electronic device for transmitting electromagnetic radiation, the electronic device comprising: a component carrier comprising a stack having at least one electrically insulating layer structure and at least one electrically conductive layer structure;a component configured for providing an electric radio frequency signal;an antenna structure formed in the component carrier and configured for emitting electromagnetic radiation in response to receiving the provided radio frequency signal; anda radiation lens formed in the component carrier and configured for spatially manipulating the emitted electromagnetic radiation and directing the spatially manipulated emitted electromagnetic radiation to an environment of the component carrier;wherein within the component carrier there is formed a cavity which is located in a path of the electromagnetic radiation, which path extends between the antenna structure and the radiation lens. ¦ 19. An electronic device for receiving electromagnetic radiation, the electronic device comprising: a component carrier comprising a stack having at least one electrically insulating layer structure and at least one electrically conductive layer structure;a radiation lens formed in the component carrier and configured for spatially manipulating electromagnetic radiation originating from an environment of the component carrier;an antenna structure formed in the component carrier and configured for receiving the spatially manipulated electromagnetic radiation and for providing an electric radio frequency signal in response to the received spatially manipulated electromagnetic radiation; anda component configured for receiving and processing the electric radio frequency signal;wherein within the component carrier there is formed a cavity which is located in a path of the electromagnetic radiation, which path extends between the antenna structure and the radiation lens. | 1. An electronic device for transmitting electromagnetic radiation, the electronic device comprising: a component carrier comprising a stack having at least one electrically insulating layer structure and at least one electrically conductive layer structure;a component configured for providing an electric radio frequency signal;an antenna structure formed in the component carrier and configured for emitting electromagnetic radiation in response to receiving the provided radio frequency signal; anda radiation lens formed in the component carrier and configured for spatially manipulating the emitted electromagnetic radiation and directing the spatially manipulated emitted electromagnetic radiation to an environment of the component carrier,wherein the radiation lens is realized with materials of different layers of the stack of the component carrier. | CPC_H01Q | 4921004004080
16/909182 | US | P | Radiating closures | Novel tools and techniques are provided for implementing telecommunications signal relays, and, more particularly, to methods, systems, and apparatuses for implementing telecommunications signal relays using radiating closures (either aerial, below grade, and/or buried, etc.), or the like. In various embodiments, a signal distribution system, which might be disposed within a radiating closure, might receive a first communications signal. A wireless transceiver of the signal distribution system might send the first communications signal, via one or more wireless communications channels, to one or more devices that are external to the radiating closure. In some embodiments, antennas—which might comprise first antennas disposed within the radiating closure or second antennas embedded in a housing material of the radiating closure, or both—might direct the first communications signal that is sent from the wireless transceiver to the one or more devices. In some cases, IoT sensors may be implemented in the radiating closure. | 1. A method, comprising: receiving, with a signal distribution system disposed within a radiating closure, a first communications signal;sending, with a wireless transceiver of the signal distribution system, the first communications signal, via one or more wireless communications channels, to one or more devices that are external to the radiating closure;directing, with at least one of one or more first antennas disposed within the radiating closure or one or more second antennas embedded in a housing material of the radiating closure, the first communications signal that is sent, via the one or more wireless communications channels, from the wireless transceiver to the one or more devices;monitoring, with one or more Internet of Things (“IoT”) -capable sensor devices disposed within the radiating closure, one or more environmental conditions within the radiating closure and external to the radiating closure;determining, with the one or more IoT-capable sensor devices, whether one or more sensor data corresponding to the monitored one or more environmental conditions exceed one or more corresponding predetermined thresholds; andbased on a determination that the one or more sensor data corresponding to the monitored one or more environmental conditions do not exceed one or more corresponding predetermined thresholds, preventing the one or more IoT-capable sensor devices from sending the one or more sensor data to one or more nodes. ¦ 2. The method of claim 1, wherein the radiating closure is one of an aerial radiating closure, a below grade radiating closure, or a buried radiating closure. ¦ 3. The method of claim 1, wherein receiving the first communications signal comprises receiving, with the signal distribution system, the first communications signal via one or more signal lines entering the radiating closure through one or more pass-throughs in at least one wall of the radiating closure, the one or more signal lines comprising at least one of one or more telecommunications lines, one or more broadband-over-power signal lines, one or more copper cable lines, one or more optical fiber lines, or one or more coaxial cable lines. ¦ 4. The method of claim 1, wherein directing the first communications signal to the one or more devices via the one or more wireless communications channels comprises directing, with the at least one of the one or more first antennas disposed within the radiating closure or the one or more second antennas embedded in the housing material of the radiating closure, the first communications signal to the one or more devices via the one or more wireless communications channels in multiple different directions. ¦ 5. The method of claim 1, wherein the one or more first antennas and the one or more second antennas each transmits and receives wireless broadband signals according to a set of protocols comprising at least one of IEEE 802.11a, IEEE 802.11b, IEEE 802.11g, IEEE 802.11n, IEEE 802.11ac, IEEE 802.11ad, or IEEE 802.11af. ¦ 6. The method of claim 1, wherein the one or more first antennas and the one or more second antennas each transmits and receives wireless broadband signals according to a set of protocols comprising at least one of Universal Mobile Telecommunications System (“UMTS”), Code Division Multiple Access (“CDMA”), Time Division Multiple Access (“TDMA”), Global System for Mobile Communication (“GSM”), Long Term Evolution (“LTE”), Personal Communications Service (“PCS”), Advanced Wireless Services (“AWS”), Emergency Alert System (“EAS”), Citizens Band Radio Service (“CBRS”), or Broadband Radio Service (“BRS”). ¦ 7. The method of claim 1, wherein the one or more first antennas each comprises at least one of a plurality of lateral patch antennas, a plurality of arrays of patch antennas, one or more micro-strip patch antennas, a two-dimensional (“2D”) leaky waveguide antenna, or a three-dimensional (“3D”) array of antenna elements, wherein one or more of the at least one of the plurality of lateral patch antennas, the plurality of arrays of patch antennas, the one or more micro-strip patch antennas, the two-dimensional (“2D”) leaky waveguide antenna, or the three-dimensional (“3D”) array of antenna elements comprise flexible material that allows the one or more of the at least one of the plurality of lateral patch antennas, the plurality of arrays of patch antennas, the one or more micro-strip patch antennas, the two-dimensional (“2D”) leaky waveguide antenna, or the three-dimensional (“3D”) array of antenna elements to be bent while being disposed within the radiating closure. ¦ 8. The method of claim 1, wherein at least one of the one or more first antennas and the one or more second antennas comprises at least one active antenna element. ¦ 9. An apparatus, comprising: a housing;a signal distribution system, which is disposed within the housing, that receives a first communications signal;a wireless transceiver, which is communicatively coupled to the signal distribution system, that sends the first communications signal, via one or more wireless communications channels, to one or more devices that are external to the housing;at least one of one or more first antennas disposed within the housing or one or more second antennas embedded in a housing material of the housing that directs the first communications signal that is sent, via the one or more wireless communications channels, from the wireless transceiver to the one or more devices; andone or more Internet of Things (“IoT”) -capable sensor devices disposed within the housing, the one or more IoT-capable sensor devices each comprising:one or more first sensors;one or more first transceivers;at least one first processor; anda first non-transitory computer readable medium communicatively coupled to the at least one first processor, the first non-transitory computer readable medium having stored thereon computer software comprising a first set of instructions that, when executed by the at least one first processor, causes the IoT-capable sensor device to:monitor, using the one or more first sensors, one or more environmental conditions within the apparatus and external to the apparatus;determine whether one or more sensor data corresponding to the monitored one or more environmental conditions exceed one or more corresponding predetermined thresholds; andbased on a determination that the one or more sensor data corresponding to the monitored one or more environmental conditions does not exceed one or more corresponding predetermined thresholds prevent, with the one or more first transceivers and via machine-to-machine communications, sending the one or more sensor data to one or more nodes. ¦ 10. The apparatus of claim 9, wherein the apparatus is a radiating closure that forms a container. ¦ 11. The apparatus of claim 9, wherein the apparatus is a radiating closure that forms a lid of a container. ¦ 12. The apparatus of claim 9, wherein the housing material comprises at least one of metal or plastic. ¦ 13. The apparatus of claim 9, wherein the apparatus is a radiating closure, which is one of an aerial radiating closure, a below grade radiating closure, or a buried radiating closure. ¦ 14. The apparatus of claim 9, wherein receiving the first communications signal comprises receiving the first communications signal via one or more signal lines entering the apparatus through one or more pass-throughs in at least one wall of the housing, the one or more signal lines comprising at least one of one or more telecommunications lines, one or more broadband-over-power signal lines, one or more copper cable lines, one or more optical fiber lines, or one or more coaxial cable lines. ¦ 15. The apparatus of claim 9, wherein directing the first communications signal to the one or more devices via the one or more wireless communications channels comprises directing the first communications signal to the one or more devices via the one or more wireless communications channels in multiple different directions. ¦ 16. The apparatus of claim 9, wherein the one or more first antennas each comprises at least one of a plurality of lateral patch antennas, a plurality of arrays of patch antennas, one or more micro-strip patch antennas, a two-dimensional (“2D”) leaky waveguide antenna, or a three-dimensional (“3D”) array of antenna elements, wherein one or more of the at least one of the plurality of lateral patch antennas, the plurality of arrays of patch antennas, the one or more micro-strip patch antennas, the two-dimensional (“2D”) leaky waveguide antenna, or the three-dimensional (“3D”) array of antenna elements comprise flexible material that allows the one or more of the at least one of the plurality of lateral patch antennas, the plurality of arrays of patch antennas, the one or more micro-strip patch antennas, the two-dimensional (“2D”) leaky waveguide antenna, or the three-dimensional (“3D”) array of antenna elements to be bent while being disposed within the housing. ¦ 17. The apparatus of claim 9, wherein the signal distribution system comprises: the wireless transceiver;at least one second processor; anda second non-transitory computer readable medium communicatively coupled to the at least one second processor, the second non-transitory computer readable medium having stored thereon computer software comprising a second set of instructions that, when executed by the at least one second processor, causes the signal distribution system to:receive a first communications signal; andsend, using the wireless transceiver, the first communications signal to the one or more devices external to the housing via the one or more wireless communications channels. ¦ 18. The apparatus of claim 17, wherein the second set of instructions, when executed by the at least one second processor, further causes the signal distribution system to: configure the at least one of the one or more first antennas disposed within the housing or the one or more second antennas embedded in the housing material of the housing to direct the first communications signal along one or more directions in order to send the first communications signal to the one or more devices. | 1. A method, comprising: receiving, with a signal distribution system disposed within a radiating closure, a first communications signal;sending, with a wireless transceiver of the signal distribution system, the first communications signal, via one or more wireless communications channels, to one or more devices that are external to the radiating closure;directing, with at least one of one or more first antennas disposed within the radiating closure or one or more second antennas embedded in a housing material of the radiating closure, the first communications signal that is sent, via the one or more wireless communications channels, from the wireless transceiver to the one or more devices;monitoring, with one or more Internet of Things (“IoT”) -capable sensor devices disposed within the radiating closure, one or more environmental conditions within the radiating closure and external to the radiating closure;determining, with the one or more IoT-capable sensor devices, whether one or more sensor data corresponding to the monitored one or more environmental conditions exceed one or more corresponding predetermined thresholds; andbased on a determination that the one or more sensor data corresponding to the monitored one or more environmental conditions do not exceed one or more corresponding predetermined thresholds, preventing the one or more IoT-capable sensor devices from sending the one or more sensor data to one or more nodes. | CPC_H01Q | 4921003005051
16/563664 | US | P | Deployable disk antenna | Disk antenna includes a plurality of conductive plates forming a stack aligned along a principal axis. The plates include a ground plane plate, a plurality of electrically active plates, and a drive plate disposed between the ground plane plate and the plurality of electrically active plates. A mast is configured to transition from a first condition in which the mast is compactly stowed, to a second condition in which the mast is deployed. Suspension members are configured to couple a radiating end of the mast to the plurality of electrically active plates. The plates are compactly stacked when the mast is in the first condition, and urged to distributed locations along the length of the mast in the second condition. | 1. A disk antenna comprising: a plurality of plates forming a stack aligned along a principal axis, each plate comprising a major conductive surface extending in directions transverse to the principal axis;the plurality of plates including a ground plane plate;a plurality of electrically active plates; anda drive plate disposed between the ground plane plate and the plurality of electrically active plates; anda mast configured to transition from a first condition in which the mast is compactly stowed, to a second condition in which the mast is deployed such that a length of the mast along the principal axis is increased as compared to the first condition; andone or more suspension members configured to directly or indirectly couple the mast to the plurality of electrically active plates;wherein the plates are configured to be compactly stacked when the mast is in the first condition, and are urged by the suspension members to a plurality of distributed locations along the length of the mast in the second condition. ¦ 2. The disk antenna of claim 1, wherein the drive plate is an antenna feed configured to couple radio frequency (RF) energy between the disk antenna and an RF transmission line. ¦ 3. The disk antenna of claim 1, wherein the mast is comprised of one or more elements selected from the group consisting of a spoolable extensible member (SEM), and a plurality of telescoping sections. ¦ 4. The disk antenna of claim 1, wherein the one or more suspension members are flexible tensile members secured at a first end to a carrier plate disposed at a tip end of the mast, distal from the ground plate. ¦ 5. The disk antenna of claim 4, wherein the one or more flexible tensile members are configured to determine the plurality of distributed locations of the plates when the mast is in the second condition. ¦ 6. The disk antenna of claim 1, wherein the plurality of electrically active plates have a shape selected from the group consisting of a polygon and a closed curved shape. ¦ 7. The disk antenna of claim 1, wherein a spacing between adjacent ones of the electrically active plates when the mast is in the second condition is varied along the principal axis in a direction from the ground plane plate to a radiating end of the mast distal from the ground plane plate. ¦ 8. The disk antenna of claim 1, wherein the plurality of electrically active plates have a circular profile and a diameter of the electrically active plates is varied in a direction along the principal axis from the ground plane plate to a radiating end of the mast distal from the ground plane plate. ¦ 9. The disk antenna of claim 1, wherein a spacing between adjacent ones of the electrically active plates when the mast is in the second condition is 0.2λ, where λ is a wavelength of a design frequency at which the disk antenna is to operate. ¦ 10. The disk antenna of claim 1, wherein the ground plane plate is comprised of two conductive ground plane layers, spaced apart by a predetermined distance by one or more inner conductive elements which electrically connect the two or more conductive ground plane layers to define an RF trap. ¦ 11. The disk antenna of claim 1, wherein the mast is comprised of a material selected from the group consisting of a highly conductive material and a low-loss dielectric material. ¦ 12. The disk antenna of claim 1, wherein at least one of the ground plane plate, the plurality of electrically active plates, and the drive plate includes a principal aperture through which the mast extends when the mast is in the second condition. ¦ 13. The disk antenna of claim 12, wherein one of more of the ground plane plate, the plurality of electrically active plates, and the drive plate are conductively isolated from the mast. ¦ 14. A method for deploying a disk antenna comprising: arranging a plurality of plates to form a stack aligned along a principal axis, each plate comprising a major conductive surface extending in directions transverse to the principal axis;ordering the plurality of plates in the stack to include a drive plate disposed between a ground plane plate and a plurality of electrically active plates;controlling deployment of the disk antenna by transitioning a mast from a first condition in which the mast is compactly stowed, to a second condition in which a length of the mast along the principal axis is increased as compared to the first condition; andusing one or more suspension members which are directly or indirectly coupled to the mast to urge the plurality of electrically active plates, in response to the transitioning, from a stowed configuration in which the plates are compactly stacked, to a deployed configuration in which a spacing between adjacent ones of the electrically active plates is increased, whereby the electrically active plates are distributed at predetermined spaced apart locations along an elongated length of the mast in the second condition. ¦ 15. The method of claim 14, further comprising using the drive plate as an antenna feed to couple radio frequency (RF) energy between the disk antenna and an RF transmission line. ¦ 16. The method of claim 12, further comprising selecting the mast to include one or more elements from the group consisting of a spoolable extensible member (SEM), and a plurality of telescoping sections. ¦ 17. The method of claim 14, wherein the one or more suspension members are selected to comprise flexible tensile members and the method further comprising securing the one or more suspension members at a first end to a carrier plate disposed at a tip end of the mast, distal from the ground plate. ¦ 18. The method of claim 17, further comprising securing the electrically active plates to the one or more flexible tensile members to control the locations of the electrically active plates along the length of the mast when the mast is in the second condition. ¦ 19. The method of claim 14, further comprising selecting the plurality of electrically active plates to have an outer peripheral shape selected from the group consisting of a polygon and a closed curved shape. ¦ 20. The method of claim 14, further comprising selecting the spacing between adjacent ones of the electrically active plates so that when the mast is in the second condition the spacing are varied along the principal axis in a direction from the ground plane plate to a tip end of the mast distal from the ground plane plate. ¦ 21. The method of claim 14, further comprising selecting the spacing between adjacent ones of the electrically active plates so that when the mast is in the second condition each electrically active plate is spaced 0.2λ from an adjacent electrically active plate, where λ is a wavelength of a design frequency at which the disk antenna is to operate. ¦ 22. The method of claim 14, providing an RF trap by forming the ground plane plate of two conductive ground plane layers, and spacing the two ground plane layers apart a predetermined distance using one or more inner conductive elements which electrically connect the two or more conductive ground plane layers. ¦ 23. The method of claim 14, forming the mast of a material selected from the group consisting of a highly conductive material and a low-loss dielectric material. ¦ 24. The method of claim 14, further comprising extending the mast through a principal aperture defined in at least one of the ground plane plate, the plurality of electrically active plates, and the drive plate. ¦ 25. The method of claim 24, further comprising conductively isolating from the mast one of more of the ground plane plate, the plurality of electrically active plates, and the drive plate. | 1. A disk antenna comprising: a plurality of plates forming a stack aligned along a principal axis, each plate comprising a major conductive surface extending in directions transverse to the principal axis;the plurality of plates including a ground plane plate;a plurality of electrically active plates; anda drive plate disposed between the ground plane plate and the plurality of electrically active plates; anda mast configured to transition from a first condition in which the mast is compactly stowed, to a second condition in which the mast is deployed such that a length of the mast along the principal axis is increased as compared to the first condition; andone or more suspension members configured to directly or indirectly couple the mast to the plurality of electrically active plates;wherein the plates are configured to be compactly stacked when the mast is in the first condition, and are urged by the suspension members to a plurality of distributed locations along the length of the mast in the second condition. | CPC_H01Q | 4921003005053
16/804833 | US | P | Phased-array antenna system | A phased-array antenna system includes antenna elements of an RF front-end that each propagate a wireless beam portion. A digital beamforming system generates a digital beam corresponding to the wireless beam that is transmitted or received from the phased-array antenna system. Digital beamforming processors are each associated with a proper subset of the antenna elements. The digital beamforming processors can be collectively configured to iteratively process digital beam portions of the digital beam in a plurality of iteration levels comprising a lowest iteration level associated with lowest-level digital beam portions corresponding to the respective wireless beam portions at each of the respective antenna elements and a highest iteration level associated with the digital beam. Each digital beam portion associated with a given iteration level includes a sum of lesser digital beam portions from a next lower iteration level. | 1. A phased-array antenna system comprising: a radio frequency (RF) front-end configured to transmit or receive a wireless beam, the RF front-end comprising a plurality of antenna elements arranged in an array, each of the plurality of antenna elements being configured to propagate a respective one of wireless beam portions at a respective time delay and amplitude;a digital beamforming system configured to generate a digital beam corresponding to the wireless beam; anda digital signal conditioner system between the RF front-end and the digital beamforming system, the digital signal conditioner system comprising a plurality of digital beamforming processors, each of the plurality of digital beamforming processors being associated with a proper subset of the plurality of antenna elements, the plurality of digital beamforming processors being collectively configured to iteratively process digital beam portions of the digital beam in a plurality of iteration levels comprising a lowest iteration level associated with lowest-level digital beam portions corresponding to the respective wireless beam portions at the respective antenna elements and a highest iteration level associated with the digital beam, wherein each digital beam portion associated with a given iteration level comprises a sum of lesser and time-delayed digital beam portions from a next lower iteration level. ¦ 2. The system of claim 1, wherein each digital beam portion is associated with a plurality of lowest-level digital beam portions corresponding to a subset of the plurality of antenna elements, such that the digital beam portion associated with the given iteration level comprises a subset of the plurality of antenna elements that is greater than the subset of the plurality of antenna elements associated with the next lower iteration level of the iterative processing. ¦ 3. The system of claim 1, wherein each digital beam portion in each given iteration level is associated with a sum of the portions of wireless beam of a contiguous group of the antenna elements, wherein the contiguous group of the antenna elements increases in quantity from the lowest iteration level to the highest iteration level. ¦ 4. The system of claim 3, wherein a first digital beamforming processor is configured to process the sum of the lowest-level digital beam portions associated with a respective contiguous group of the antenna elements in a given iteration level of the iterative processing, wherein a second digital beamforming processor is configured to process a sum of the lowest-level digital beam portions associated with the respective contiguous group of antenna elements and at least one adjacent and approximately equal-sized contiguous group of the antenna elements in a next higher iteration level of the iterative processing. ¦ 5. The system of claim 1, wherein each of a proper subset of the digital beamforming processors is configured to process the digital beam portion associated with the lowest iteration level and to process the digital beam portion associated with a higher iteration level in the plurality of iteration levels. ¦ 6. The system of claim 1, wherein each digital beamforming processor is configured to process a sum of the lowest-level digital beam portions associated with the respective proper subset of the plurality of antenna elements at the lowest iteration level of the iterative processing. ¦ 7. The system of claim 1, wherein a set of the plurality of digital beamforming processors is associated with respective adjacent proper subsets of the antenna elements, such that a respective one of the set of digital beamforming processors is communicatively coupled to each remaining digital beamforming processor of the set of digital beamforming processors to process the lowest-level digital beam portions of each digital beamforming processor of the set of digital beamforming processors as a first iteration level digital beam portion. ¦ 8. The system of claim 7, wherein a second one of the set of digital beamforming processors is communicatively coupled to another digital beamforming processor outside of the set of digital beamforming processors, such that the other digital beamforming processor is configured to process a second iteration level digital beam portion in the second iteration level based on the first iteration level digital beam portion and at least one other first iteration level digital beam portion associated with another set of the plurality of digital beamforming processors. ¦ 9. The system of claim 1, wherein the digital signal conditioner system comprises a plurality of frequency channels that are each associated with a separate frequency, wherein each of the frequency channels is coupled to each of the plurality of digital beamforming processors. ¦ 10. The system of claim 1, wherein the RF front-end is configured to transmit and receive the wireless beam, wherein the digital beamforming processors are collectively configured to iteratively add the digital beam portions of the digital beam in the plurality of iteration levels from the lowest iteration level to the highest iteration level in response to receiving the wireless beam and to iteratively distribute the digital beam portions of the digital beam in the plurality of iteration levels from the highest iteration level to the lowest iteration level to transmit the wireless beam. ¦ 11. A method for receiving a wireless beam via a phased-array antenna system, the method comprising: receiving a wireless beam portion corresponding to a portion of the wireless beam at each of a plurality of antenna elements arranged in an array and associated with a radio frequency (RF) front-end;converting the wireless beam portion associated with each of the antenna elements to a respective lowest-level digital beam portion via a respective plurality of analog-to-digital converters (ADCs);adding the lowest-level digital beam portion associated with each of a plurality of proper subsets of the antenna elements via each of a plurality of digital beamforming processors to generate a plurality of digital beam portions at a lowest iteration level of an iterative processing of the wireless beam;iteratively adding the digital beam portions via the digital beamforming processors in a plurality of iteration levels comprising the lowest iteration level and a highest iteration level, wherein each digital beam portion associated with a given iteration level comprises a sum of lesser and time-delayed digital beam portions from a next lower iteration level of the iterative processing; andadding the digital beam portions associated with the highest iteration level to generate a digital beam corresponding to the wireless beam. ¦ 12. The method of claim 11, wherein each digital beam portion is associated with a plurality of lowest-level digital beam portions corresponding to a subset of the plurality of antenna elements, wherein iteratively adding the digital beam portions comprises iteratively adding a plurality of digital beam portions associated with a respective plurality of subsets of the plurality of antenna elements that are each associated with a next lower iteration level to generate a greater digital beam portion associated with a subset of the plurality of antenna elements that comprises the plurality of subsets of the antenna elements at a next higher iteration level of the iterative processing. ¦ 13. The method of claim 12, wherein the subset of the plurality of antenna elements comprises a contiguous subset of the antenna elements, and wherein iteratively adding the plurality of digital beam portions comprises iteratively adding the plurality of digital beam portions associated with a respective plurality of subsets of the plurality of antenna elements that are adjacent with respect to each other. ¦ 14. The method of claim 11, wherein iteratively adding the digital beam portions comprises assigning a time-delay value to each of the plurality of digital beam portions to time-align each of the plurality of digital beam portions to form a digital beam portion of a next higher iteration level, the digital beam portion of the next higher iteration level comprising the plurality of digital beam portions. ¦ 15. The method of claim 11, wherein each of first set and a second set of the plurality of digital beamforming processors is associated with respective adjacent proper subsets of the antenna elements, wherein iteratively adding the digital beam portions comprises: receiving at a respective one of the first set of digital beamforming processors the lowest-level digital beam portions of each remaining digital beamforming processor of the first set of digital beamforming processors;adding the lowest-level digital beam portion associated with each digital beamforming processor of the first set of digital beamforming processors as a first iteration level digital beam portion;providing the first iteration level digital beam portion from the respective one of the first set of digital beamforming processors to a digital beamforming processor of the second set of digital beamforming processors; andadding the first iteration level digital beam portion and at least one other first iteration level digital beam portion associated with at least the second set of the plurality of digital beamforming processors, respectively, at the digital beamforming processor of the second set of digital beamforming processors to generate a second iteration level digital beam portion. ¦ 16. A method for transmitting a wireless beam via a phased-array antenna system, the method comprising: generating a digital beam corresponding to the wireless beam to be transmitted from the phased-array antenna system;distributing digital beam portions from the digital beam at a highest iteration level of a plurality of iteration levels of an iterative processing of the digital beam via a plurality of digital beamforming processors;iteratively distributing the digital beam portions via the digital beamforming processors in a plurality of iteration levels comprising the highest iteration level and a lowest iteration level, wherein each digital beam portion associated with a given iteration level is distributed from the given iteration level as a plurality of lesser digital beam portions with relatively different time-delays to a next lower iteration level of the iterative processing, with the lesser digital beam portions being equal in aggregate to the respective digital beam portion;distributing a plurality of lowest digital beam portions with relatively different time-delays to generate a plurality of lowest-level digital beam portions associated with each of a plurality of antenna elements via each of the plurality of digital beamforming processors the lowest iteration level of the iterative processing of the digital beam;converting the lowest-level digital beam portions to wireless beam portions associated with each of respective antenna elements via a respective plurality of digital-to-analog converters (DACs); andtransmitting the wireless beam portions from each of the respective plurality of antenna elements as the wireless beam. ¦ 17. The method of claim 16, wherein each digital beam portion is associated with a subset of the plurality of lowest-level digital beam portions corresponding to a subset of the plurality of antenna elements, wherein iteratively distributing the digital beam portions comprises iteratively distributing a digital beam portion associated with a respective subset of the plurality of antenna elements at a given iteration level to generate a subset of the plurality of lesser digital beam portions associated with a plurality of subsets of the plurality of antenna elements that form a respective subset of the antenna elements at a next lower iteration level of the iterative processing. ¦ 18. The method of claim 17, wherein the respective subset of the plurality of antenna elements comprises a contiguous subset of the antenna elements, and wherein iteratively distributing the plurality of digital beam portions comprises iteratively distributing the plurality of digital beam portions associated with the respective plurality of subsets of the plurality of antenna elements that are adjacent with respect to each other. ¦ 19. The method of claim 16, wherein iteratively distributing the digital beam portions comprises assigning a time-delay to each of a plurality of digital beam portions distributed from a digital beam portion of a higher iteration level in the plurality of iteration levels, the time-delay of each of the plurality of digital beam portions being relative to the time-delay of the other digital beam portions distributed from the digital beam portion of the higher iteration level. ¦ 20. The method of claim 16, wherein sets of the plurality of digital beamforming processors are each associated with respective adjacent proper subsets of the antenna elements, wherein iteratively distributing the digital beam portions comprises: providing a second iteration level digital beam portion to a digital beamforming processor associated with a first set of the sets of digital beamforming processors;distributing a plurality of first iteration level digital beam portions from the second iteration level summation at the digital beamforming processor associated with the first set of digital beamforming processors;providing each of the plurality of first level digital beam portions to a respective digital beamforming processor associated with a respective plurality of sets of the digital beamforming processors;distributing a plurality of lowest-level digital beam portions from the first iteration level summation at the digital beamforming processor associated with the first set of digital beamforming processors; andproviding each of the plurality of lowest-level digital beam portions from the respective lowest-level digital beam portion of each of the digital beamforming processors in each of the respective sets of the digital beamforming processors. | 1. A phased-array antenna system comprising: a radio frequency (RF) front-end configured to transmit or receive a wireless beam, the RF front-end comprising a plurality of antenna elements arranged in an array, each of the plurality of antenna elements being configured to propagate a respective one of wireless beam portions at a respective time delay and amplitude;a digital beamforming system configured to generate a digital beam corresponding to the wireless beam; anda digital signal conditioner system between the RF front-end and the digital beamforming system, the digital signal conditioner system comprising a plurality of digital beamforming processors, each of the plurality of digital beamforming processors being associated with a proper subset of the plurality of antenna elements, the plurality of digital beamforming processors being collectively configured to iteratively process digital beam portions of the digital beam in a plurality of iteration levels comprising a lowest iteration level associated with lowest-level digital beam portions corresponding to the respective wireless beam portions at the respective antenna elements and a highest iteration level associated with the digital beam, wherein each digital beam portion associated with a given iteration level comprises a sum of lesser and time-delayed digital beam portions from a next lower iteration level. | CPC_H01Q | 4921003005057
16/890302 | US | P | Antenna element, antenna module, and communication device | A patch antenna includes a ground conductor pattern, feeding conductor patterns (11, 12), and a feed line (15). The feeding conductor patterns (11, 12) are disposed on the same side with respect to the ground conductor pattern and are of different sizes. The feeding conductor pattern (11) has feed points (111, 112) for direct feeding through the feed line. The feeding conductor pattern (12) has a feed point (121) for direct feeding through the feed line and a feed point (122) for capacitive feeding through the feed line. The feed points (111, 112) are opposite to each other with respect to a center point of the feeding conductor pattern (11). The feed points (121, 122) are opposite to each other with respect to a center point of the feeding conductor pattern (12). | 1. An antenna element comprising: a ground conductor in a first plane of the antenna element, the ground conductor having a ground potential;a first feeding conductor in a second plane of the antenna element facing the ground conductor;a second feeding conductor in a third plane of the antenna element facing the ground conductor; anda first feed line through which radio-frequency signals are transmitted to the first and second feeding conductors, wherein:the first and second feeding conductors are on the same side of the ground conductor, and are different sizes,the first feeding conductor comprises a first feed point configured to directly feed radio-frequency signals through the first feed line, and a second feed point configured to directly feed radio-frequency signals through the first feed line,the second feeding conductor comprises a third feed point configured to directly feed radio-frequency signals through the first feed line, and a fourth feed point configured to capacitively feed radio-frequency signals through the first feed line,as seen in a plan view, the second feed point is located opposite the first feed point with respect to a center of the first feeding conductor, andas seen in the plan view, the fourth feed point is located opposite the third feed point with respect to a center of the second feeding conductor. ¦ 2. The antenna element according to claim 1, wherein: radio-frequency signals in a first frequency band and substantially in antiphase to each other are respectively transmitted to the first and second feed points through the first feed line, andradio-frequency signals in a second frequency band and substantially in antiphase to each other are respectively transmitted to the third and fourth feed points through the first feed line, the second frequency band being different than the first frequency band. ¦ 3. The antenna element according to claim 2, wherein: the first frequency band is greater than the second frequency band, andan electrical length between the first feed point and the second feed point is shorter than an electrical length between the third feed point and the fourth feed point. ¦ 4. The antenna element according to claim 2, wherein the first feeding conductor is between the ground conductor and the second feeding conductor. ¦ 5. The antenna element according to claim 4, wherein: the first frequency band is lower than the second frequency band, andan electrical length between the first feed point and the second feed point is longer than an electrical length between the third feed point and the fourth feed point. ¦ 6. The antenna element according to claim 2, wherein: the first feeding conductor further comprises a fifth feed point and a sixth feed point,the second feeding conductor further comprises a seventh feed point and an eighth feed point,the antenna element further comprises a second feed line through which radio-frequency signals are transmitted to the fifth, sixth, seventh, and eighth feed points,as seen in the plan view, the sixth feed point is located opposite the fifth feed point with respect to the center of the first feeding conductor, and an imaginary line connecting the fifth feed point to the sixth feed point is orthogonal to an imaginary line connecting the first feed point to the second feed point, andas seen in the plan view, the eighth feed point is located opposite the seventh feed point with respect to the center of the second feeding conductor, and an imaginary line connecting the seventh feed point to the eighth feed point is orthogonal to an imaginary line connecting the third feed point to the fourth feed point. ¦ 7. The antenna element according to claim 6, wherein: the fifth feed point and the sixth feed point are configured to directly feed radio-frequency signals through the second feed line,the seventh feed point is configured to directly feed radio-frequency signals through the second feed line,the eighth feed point is configured to capacitively feed radio-frequency signals through the second feed line,radio-frequency signals in the first frequency band and substantially in antiphase to each other are respectively transmitted to the fifth and sixth feed points through the second feed line, andradio-frequency signals in the second frequency band and substantially in antiphase to each other are respectively transmitted to the seventh and eighth feed points through the second feed line. ¦ 8. The antenna element according to claim 1, further comprising a dielectric layer, the ground conductor being on the dielectric layer, and the first and second feeding conductors being on or in the dielectric layer, wherein: the first feed line is in the dielectric layer and comprises a first branch line and a second branch line that branch from each other at a branch point,the first feed point is connected directly to the first branch line,the third feed point is connected directly to the first branch line,the second feed point is connected directly to the second branch line, andthe fourth feed point is electrically connected to the second branch line by capacitive coupling. ¦ 9. The antenna element according to claim 1, wherein: the second feeding conductor is between the ground conductor and the first feeding conductor, andthe second feeding conductor comprises a cavity at the fourth feed point, the first feed line extending through the cavity with a clearance between the first feed line and an edge of the cavity. ¦ 10. The antenna element according to claim 9, further comprising a capacitive electrode in a fourth plane between the second feeding conductor and the ground conductor, wherein: as seen in the plan view, the capacitive electrode covers the cavity,the first feed line extends through the capacitive electrode, andthe capacitive electrode is connected directly to the first feed line. ¦ 11. The antenna element according to claim 9, wherein: as seen in the plan view, the second and fourth feed points do not overlap, andthe first feed line extends along the third plane in the cavity. ¦ 12. An antenna comprising a plurality of the antenna elements according to claim 1, the plurality of the antenna elements being arranged in a one-dimensional or a two-dimensional arrangement, wherein the plurality of antenna elements are on or in the same substrate. ¦ 13. An antenna module comprising: the antenna element according to claim 1; anda feeder circuit configured to feed radio-frequency signals to the first and second feeding conductors, wherein:the first feeding conductor or the second feeding conductor is on a first main surface of a dielectric layer,the ground conductor is on a second main surface of the dielectric layer, the second main surface being opposite the first main surface, andthe feeder circuit is provided on the second main surface of the dielectric layer. ¦ 14. A communication device comprising: the antenna element according to claim 1; anda radio-frequency (RF) signal processing circuit configured to feed radio-frequency signals to the first and second feeding conductors,wherein the RF signal processing circuit comprises: a phase-shift circuit configured to shift a phase of the radio-frequency signals,an amplifier circuit configured to amplify the radio-frequency signals, anda switch configured to selectively switch connection of the antenna element between different signal paths through which the radio-frequency signals are transmitted. ¦ 15. An antenna element comprising: a ground conductor in a first plane of the antenna element, the ground conductor having a ground potential;a first feeding conductor in a second plane of the antenna element facing the ground conductor;a second feeding conductor in a third plane of the antenna element facing the ground conductor; anda first feed line through which radio-frequency signals are transmitted to the first and second feeding conductors, wherein:the first and second feeding conductors are on the same side of the ground conductor, and are different sizes,the first feeding conductor comprises a first feed point configured to capacitively feed radio-frequency signals through the first feed line, and a second feed point configured to capacitively feed radio-frequency signals through the first feed line,the second feeding conductor comprises a third feed point configured to directly feed radio-frequency signals through the first feed line, and a fourth feed point configured to capacitively feed radio-frequency signals through the first feed line,as seen in a plan view, the second feed point is located opposite the first feed point with respect to a center of the first feeding conductor, andas seen in the plan view, the fourth feed point is located opposite the third feed point with respect to a center of the second feeding conductor. ¦ 16. A communication device comprising: the antenna element according to claim 15; anda radio-frequency (RF) signal processing circuit configured to feed radio-frequency signals to the first and second feeding conductors,wherein the RF signal processing circuit comprises: a phase-shift circuit configured to shift a phase of the radio-frequency signals,an amplifier circuit configured to amplify the radio-frequency signals, anda switch configured to selectively switch connection of the antenna element between different signal paths through which the radio-frequency signals are transmitted. | 1. An antenna element comprising: a ground conductor in a first plane of the antenna element, the ground conductor having a ground potential;a first feeding conductor in a second plane of the antenna element facing the ground conductor;a second feeding conductor in a third plane of the antenna element facing the ground conductor; anda first feed line through which radio-frequency signals are transmitted to the first and second feeding conductors, wherein:the first and second feeding conductors are on the same side of the ground conductor, and are different sizes,the first feeding conductor comprises a first feed point configured to directly feed radio-frequency signals through the first feed line, and a second feed point configured to directly feed radio-frequency signals through the first feed line,the second feeding conductor comprises a third feed point configured to directly feed radio-frequency signals through the first feed line, and a fourth feed point configured to capacitively feed radio-frequency signals through the first feed line,as seen in a plan view, the second feed point is located opposite the first feed point with respect to a center of the first feeding conductor, andas seen in the plan view, the fourth feed point is located opposite the third feed point with respect to a center of the second feeding conductor. | CPC_H01Q | 4921003005062
16/556830 | US | P | Frequency and polarization reconfigurable antenna systems | Apparatus and methods for reconfigurable antenna systems are provided herein. In certain configurations, an antenna system includes an antenna element, a tuning conductor adjacent to and spaced apart from the antenna element, and a switch electrically connected between the tuning conductor and a reference voltage, such as ground. The tuning conductor is operable to load the antenna element, and the switch selectively connects the tuning conductor to the reference voltage to provide tuning to the antenna element. | 1. A radio frequency module comprising: a module substrate;an antenna array formed on the module substrate and including a first patch antenna and a second patch antenna;a first tuning conductor positioned between the first patch antenna and the second patch antenna; anda semiconductor die attached to the module substrate and including a first transistor switch operable to control an electrical potential of the first tuning conductor to provide tuning to the antenna array. ¦ 2. The radio frequency module of claim 1 wherein the first patch antenna includes a signal feed and a ground feed, the semiconductor die further including a ground transistor switch electrically connected between the ground feed and a ground voltage. ¦ 3. The radio frequency module of claim 2 wherein the first patch antenna further includes a patch antenna element configured to radiate a radio wave, the signal feed capacitively coupled to the patch antenna element. ¦ 4. The radio frequency module of claim 3 wherein the patch antenna element further includes a slot configured to provide input impedance matching to the signal feed. ¦ 5. The radio frequency module of claim 1 wherein the first transistor switch is electrically connected between the first tuning conductor and a ground voltage. ¦ 6. The radio frequency module of claim 1 further comprising a second tuning conductor positioned on a side of the second patch antenna opposite the first tuning conductor, the semiconductor die further including a second transistor switch operable to control an electrical potential of the second tuning conductor. ¦ 7. The radio frequency module of claim 6 wherein the antenna array further includes a third patch antenna, the second tuning conductor positioned between the second patch antenna and the third patch antenna. ¦ 8. The radio frequency module of claim 1 wherein a state of the first transistor switch is operable to control a bandwidth of the antenna array. ¦ 9. The radio frequency module of claim 1 wherein a state of the first transistor switch is operable to control a direction of polarization of the antenna array. ¦ 10. The radio frequency module of claim 1 wherein the antenna array is configured to operate in a frequency range of 20 gigahertz to 100 gigahertz. ¦ 11. The radio frequency module of claim 1 wherein the first patch antenna and the second patch antenna each has an octagonal shape. ¦ 12. The radio frequency module of claim 1 wherein the antenna array is formed on a first side of the module substrate, and the semiconductor die is formed on a second side of the module substrate opposite the first side. ¦ 13. A mobile device: a transceiver configured to generate a plurality of radio frequency transmit signals and to receive a plurality of radio frequency receive signals; anda front end system including a radio frequency module coupled to the transceiver, the radio frequency module including a module substrate, an antenna array formed on the module substrate and including a first patch antenna and a second patch antenna, a first tuning conductor positioned between the first patch antenna and the second patch antenna, and a semiconductor die attached to the module substrate and including a first transistor switch operable to control an electrical potential of the first tuning conductor to provide tuning to the antenna array. ¦ 14. The mobile device of claim 13 wherein the first patch antenna includes a signal feed and a ground feed, the semiconductor die further including a ground transistor switch electrically connected between the ground feed and a ground voltage. ¦ 15. The mobile device of claim 13 further comprising a second tuning conductor positioned on a side of the second patch antenna opposite the first tuning conductor, the semiconductor die further including a second transistor switch operable to control an electrical potential of the second tuning conductor. ¦ 16. A front end system comprising: a plurality of power amplifiers; anda radio frequency module configured to receive a plurality of radio frequency signals from the plurality of power amplifiers, the radio frequency module including a module substrate, an antenna array formed on the module substrate and including a first patch antenna and a second patch antenna, a first tuning conductor positioned between the first patch antenna and the second patch antenna, and a semiconductor die attached to the module substrate and including a first transistor switch operable to control an electrical potential of the first tuning conductor to provide tuning to the antenna array. ¦ 17. The front end system of claim 16 further comprising a plurality of phase shifters each connected to a corresponding one of the plurality of power amplifiers. ¦ 18. The front end system of claim 16 wherein the first patch antenna includes a signal feed and a ground feed, the semiconductor die further including a ground transistor switch electrically connected between the ground feed and a ground voltage. ¦ 19. The front end system of claim 16 wherein the first transistor switch is electrically connected between the first tuning conductor and a ground voltage. ¦ 20. The front end system of claim 16 further comprising a second tuning conductor positioned on a side of the second patch antenna opposite the first tuning conductor, the semiconductor die further including a second transistor switch operable to control an electrical potential of the second tuning conductor. | 1. A radio frequency module comprising: a module substrate;an antenna array formed on the module substrate and including a first patch antenna and a second patch antenna;a first tuning conductor positioned between the first patch antenna and the second patch antenna; anda semiconductor die attached to the module substrate and including a first transistor switch operable to control an electrical potential of the first tuning conductor to provide tuning to the antenna array. | CPC_H01Q | 4921003005063
16/801476 | US | P | Broadband multiple layer dielectric resonator antenna | A dielectric resonator antenna, DRA, includes: an electrically conductive ground structure; a dielectric material disposed on the ground structure; a signal feed electromagnetically coupled to the dielectric material; wherein the dielectric material provides a continuous uninterrupted internal geometric path from a side of the signal feed to an opposing side through a top of the dielectric material that is configured to at least partially support a TE radiating mode; and, the dielectric material defining therein a first geometrical path having a first direction, as observed in a plan view of the DRA, and defining therein a second geometrical path having a second direction, as observed in the plan view of the DRA, that is orthogonal to the first direction of the first geometrical path, the second geometrical path having an effective dielectric constant that is less than an effective dielectric constant of the first geometrical path, the first geometrical path, relative to the second geometrical path, being a favored path for E-field lines associated with the DRA. | 1. A dielectric resonator antenna, DRA, comprising: an electrically conductive ground structure;at least one volume of dielectric material disposed on the ground structure,forming at least a portion of the DRA;a signal feed electromagnetically coupled to the at least one volume of dielectric material;wherein the at least one volume of dielectric material provides a continuous uninterrupted internal geometric path from a side of the signal feed to an opposing side through a top of the at least one volume of dielectric material that is configured to at least partially support a TE radiating mode; andthe at least one volume of dielectric material defining therein a first geometrical path having a first direction, as observed in a plan view of the DRA, and defining therein a second geometrical path having a second direction, as observed in the plan view of the DRA, that is orthogonal to the first direction of the first geometrical path, the second geometrical path having an effective dielectric constant that is less than an effective dielectric constant of the first geometrical path, the first geometrical path, relative to the second geometrical path, being a favored path for E-field lines associated with the DRA. ¦ 2. The DRA according to claim 1, wherein: the at least one volume of dielectric material comprises at least two volumes of dielectric material. ¦ 3. The DRA according to claim 2, wherein: the at least two volumes of dielectric material comprises a first inwardly disposed volume V1, and a second outwardly disposed volume V2 that is sequentially layered over and at least partially embeds the volume V1. ¦ 4. The DRA according to claim 3, wherein: the volume V1 of dielectric material has a first average dielectric constant Dk1, the volume V2 of dielectric material has a second average dielectric constant Dk2, and Dk1 is less than Dk2. ¦ 5. The DRA according to claim 4, wherein: the volume V1 of dielectric material comprises air. ¦ 6. The DRA according to claim 4, wherein: the volume V1 of dielectric material is air. ¦ 7. The DRA according to claim 3, wherein: the continuous uninterrupted internal geometric path that is configured to at least partially support the TE radiating mode is through a top of the volume V2 of dielectric material. ¦ 8. The DRA according to claim 3, wherein: the signal feed is disposed in or is electromagnetically coupled to the volume V2 dielectric material. ¦ 9. The DRA according to claim 3, wherein: the volume V1, the volume V2, or both the volumes V1 and V2, of dielectric material, has a cross section shape, as observed in a plan view of the DRA, of an ellipsoid, or a truncated circle. ¦ 10. The DRA according to claim 1, wherein: the at least one volume of dielectric material comprises N volumes, N being an integer equal to or greater than 3, disposed to form successive and sequential layered volumes Vi, i being an integer from 1 to N, wherein volume V1 forms an innermost first volume, wherein a successive volume Vi+1 forms a layered shell disposed over and at least partially embedding volume Vi, wherein volume VN at least partially embeds all volumes V1 to VN−1. ¦ 11. The DRA according to claim 10, wherein: the volume V1 is air. ¦ 12. The DRA according to claim 10, wherein: the signal feed is disposed in or is electromagnetically coupled to the volume V2. ¦ 13. The DRA according to claim 10, wherein: the signal feed is disposed in or is electromagnetically coupled to the volume V1<i<N that is not volume V1 and is not volume VN. ¦ 14. The DRA according to claim 1, further comprising: an electrically conductive fence disposed around the at least one volume of dielectric material and in electrical contact with and forming part of the ground structure. ¦ 15. The DRA according to claim 14, wherein: the electrically conductive fence has a height that does not exceed an overall height of the at least one volume of dielectric material. ¦ 16. The DRA according to claim 14, wherein: the electrically conductive fence has a height that is equal to or greater than 0.2 times an overall height of the at least one volume of dielectric material and equal to or less than 0.8 times the overall height of the at least one volume of dielectric material. ¦ 17. The DRA according to claim 14 wherein the electrically conductive fence has a height that is equal to or greater than 0.2 times an overall height of the at least one volume of dielectric material and equal to or less than 3 times the overall height of the at least one volume of dielectric material. | 1. A dielectric resonator antenna, DRA, comprising: an electrically conductive ground structure;at least one volume of dielectric material disposed on the ground structure,forming at least a portion of the DRA;a signal feed electromagnetically coupled to the at least one volume of dielectric material;wherein the at least one volume of dielectric material provides a continuous uninterrupted internal geometric path from a side of the signal feed to an opposing side through a top of the at least one volume of dielectric material that is configured to at least partially support a TE radiating mode; andthe at least one volume of dielectric material defining therein a first geometrical path having a first direction, as observed in a plan view of the DRA, and defining therein a second geometrical path having a second direction, as observed in the plan view of the DRA, that is orthogonal to the first direction of the first geometrical path, the second geometrical path having an effective dielectric constant that is less than an effective dielectric constant of the first geometrical path, the first geometrical path, relative to the second geometrical path, being a favored path for E-field lines associated with the DRA. | CPC_H01Q | 4921003005064
16/589736 | US | P | Method and system for measuring deflections of structural member at multiple locations and antenna thereof | Multiple deflections of a structural member (SM) can be measured at multiple locations thereof, which deflections can be used to monitor changes in stiffness over time, using an antenna to measure the resonant frequencies at different harmonic frequency numbers of a predetermined radio frequency spectrum. The antenna includes a plurality of coils providing at least a first coil region that has a maximum sensitive to a first resonant frequency harmonic number and a second coil region spaced from the first coil region and that has a maximum sensitivity to a second resonant frequency harmonic number that is different from the first predetermined resonant frequency harmonic number. Using different harmonic resonant frequency numbers, deflections at multiple regions of the SM can be determined concurrently using a single antenna. | 1. A method of monitoring changes in a structural member (SM) at multiple locations as the SM undergoes a displacement as a load is applied to the SM, the method comprising: an antenna providing step of providing an antenna that includes a region with a plurality of coils providing at least: a first coil region configured to provide a maximum sensitivity to a first resonant frequency harmonic number within a predetermined radio frequency spectrum; anda second coil region spaced from the first coil region and configured to provide a maximum sensitivity to a second resonant frequency harmonic number, which is different from the first resonant frequency harmonic number, within the predetermined radio frequency spectrum;an antenna disposing step of disposing the first coil region confronting a first predetermined region of the SM to be monitored at a first distance from the SM and the second coil region disposed confronting a second predetermined region of the SM to be monitored, which is different from the first predetermined region, at a second distance from the SM;an inducing step of inducing, by applying a first electrical signal to the antenna, a magnetic or electromagnetic field in the SM and create a coupling of the magnetic or electromagnetic field between the antenna and the SM, where characteristics of the magnetic or electromagnetic field coupling between the antenna and the SM are associated with a distance between the first predetermined region of the SM and the first coil region, and with a distance between the second predetermined region of the SM and the second coil region;an outputting step of outputting, by the antenna, a second electrical signal representing the characteristics of the magnetic or electromagnetic field coupling between the antenna and the SM from the antenna;a first determining step of determining, based on the obtained second electrical signal, determining deflections at the first and second predetermined regions of the SM; anda storing step of storing the determined deflections at the first and second predetermined regions of the SM in a storage device. ¦ 2. The method according to claim 1, further comprising a repeating step of repeating the inducing step, the outputting step, the first determining step, and the storing step at a predetermined interval for an evaluation period. ¦ 3. The method according to claim 2, further comprising a second determining step of determining a shift in characteristics of the magnetic or electromagnetic field coupling between the antenna and the SM over the evaluation period. ¦ 4. The method according to claim 3, further comprising a third determining step of determining a temporal change in relative displacement of the SM at the first and second predetermined regions of the SM over the evaluation period based on the shift determined in the second determining step. ¦ 5. The method according to claim 4, wherein the temporal change in relative displacement of the SM at the first and second predetermined regions over the evaluation period is represented as a slope of resonant frequency/load at the respective first and second resonant frequency harmonic numbers within the predetermined radio frequency spectrum. ¦ 6. The method according to claim 1, wherein: the SM is mountable to a target object to be monitored, the SM undergoing the displacement as the target structural object undergoes a displacement or deformation, andthe first and second distances are equal to each other or different from each other. ¦ 7. The method according to claim 1, further comprising: a loading step of applying a predetermined load to the SM,wherein the first determining step analyzes the determined characteristics in relation to the predetermined load applied to the SM in the loading step to determine the deflections at the first and second predetermined regions of the SM. ¦ 8. The method according to claim 1, wherein: the antenna is a dipole antenna that operates as a displacement sensor and comprises a first coaxial cable including a first end and a second end,the inducing step comprises applying the first electrical signal to the first end of the first coaxial cable, andthe outputting step comprises outputting the second electrical signal from the first end of the first coaxial cable. ¦ 9. The method according to claim 8, wherein: the dipole antenna further includes a second coaxial cable including a third end and a fourth end,the first coaxial cable includes a first shield and a first center conductor,the second coaxial cable includes a second shield and a second center conductor,the first and second shields are electrically connected,the first center conductor at the second end and the second center conductor at the third and fourth ends terminate without any connection,a predetermined length of the first center conductor is exposed at the second end and a predetermined length of the second center conductor is exposed at the fourth end, andthe exposed first and second conductors are maintained substantially parallel to each other. ¦ 10. An apparatus for measuring deflections in a structural member (SM) at multiple locations as the SM undergoes a displacement as a load is applied to the SM, the apparatus comprising: an antenna that includes a region with a plurality of coils providing at least: a first coil region configured to provide a maximum sensitivity to a first resonant frequency harmonic number within a predetermined radio frequency spectrum; anda second coil region spaced from the first coil region and configured to provide a maximum sensitivity to a second resonant frequency harmonic number, which is different from the first resonant frequency harmonic number, within the predetermined radio frequency spectrum; anda support structure that maintains the first coil region disposed confronting a first predetermined region of the SM to be measured at a first distance from the SM and the second coil region disposed confronting a second predetermined region of the SM to be measured, which is different from the first predetermined region, at a second distance from the SM,wherein the antenna is configured to: induce, upon applying a first electrical signal thereto, a magnetic or electromagnetic field in the SM and create a coupling of the magnetic or electromagnetic field between the antenna and the SM, where characteristics of the magnetic or electromagnetic field coupling between the antenna and the SM are associated with a distance between the first predetermined region of the SM and the first coil region, and with a distance between the second predetermined region of the SM and the second coil region; andoutput a second electrical signal representing the characteristics of the magnetic or electromagnetic field coupling between the antenna and the SM. ¦ 11. The apparatus according to claim 1, wherein: the antenna is a dipole antenna that operates as a displacement sensor and comprises a first coaxial cable including a first end and a second end,the first end of the first coaxial cable receives the first electrical signal, andthe first end of the first coaxial cable outputs the second electrical signal. ¦ 12. The apparatus according to claim 11, wherein: the dipole antenna further includes a second coaxial cable including a third end and a fourth end,the first coaxial cable includes a first shield and a first center conductor,the second coaxial cable includes a second shield and a second center conductor,the first and second shields are electrically connected,the first center conductor at the second end and the second center conductor at the third and fourth ends terminate without any connection,a predetermined length of the first center conductor is exposed at the second end and a predetermined length of the second center conductor is exposed at the fourth end, andthe support structure maintains the exposed first and second conductors substantially parallel to each other. ¦ 13. The apparatus according to claim 12, wherein: the plurality of coils include a plurality of first coils of the first coaxial cable and a plurality of second coils of the second coaxial cable,the support structure maintains the plurality of first coils in a coiled configuration between the first end and the second end and the plurality of second coils in a coiled configuration between the third end and the fourth end. ¦ 14. A monitoring system for monitoring changes in a structural member (SM) at multiple locations as the SM undergoes a displacement as a load is applied to the SM, the system comprising: an antenna that includes a region with a plurality of coils providing at least: a first coil region configured to provide a maximum sensitivity to a first resonant frequency harmonic number within a predetermined radio frequency spectrum; anda second coil region spaced from the first coil region and configured to provide a maximum sensitivity to a second resonant frequency harmonic number, which is different from the first resonant frequency harmonic number, within the predetermined radio frequency spectrum; anda support structure that maintains the first coil region disposed confronting a first predetermined region of the SM to be monitored at a first distance from the SM and the second coil region disposed confronting a second predetermined region of the SM to be monitored, which is different from the first predetermined region, at a second distance from the SM; anda load applying mechanism configured to apply a load to the SM,wherein the antenna is configured to: induce, upon applying a first electrical signal thereto, a magnetic or electromagnetic field in the SM and create a coupling of the magnetic or electromagnetic field between the antenna and the SM, where characteristics of the magnetic or electromagnetic field coupling between the antenna and the SM are associated with a distance between the first predetermined region of the SM and the first coil region, and with a distance between the second predetermined region of the SM and the second coil region; andoutput a second electrical signal representing the characteristics of the magnetic or electromagnetic field coupling between the antenna and the SM, each time the load applying mechanism applies the load to the SM, where the second electrical signal contains information for determining deflections at the first and second predetermined regions of the SM. ¦ 15. The monitoring system according to claim 14, further comprising: a controller including a memory storing instructions and a processor configured to implement instructions stored in the memory and execute a plurality of tasks;a hardware interface configured to receive the second electrical signal from the antenna, and convert the second signal that is readable by the controller,wherein the plurality of tasks includes: a first determining task that, based on the converted second electrical signal from the hardware interface, determine the characteristics of the magnetic or electromagnetic field coupling between the antenna and the SM at the first and second predetermined regions of the SM, and determine the deflections at the first and second predetermined regions of the SM; anda storing task that stores the determined deflections in the storage device each time the load applying mechanism applies a load to the SM. ¦ 16. The monitoring system according to claim 15, wherein the hardware interface is a network analyzer configured to: output the first electrical signal to the antenna;receive the second electrical signal from the antenna; andalso determine the characteristics of the magnetic or electromagnetic field coupling between the antenna and the SM based on the received second electrical signal. ¦ 17. The monitoring system according to claim 15, wherein: the first determining task determines the deflections at the first and second predetermined regions of the SM at a predetermined interval for an evaluation period,the storing task stores the determined deflections at the predetermined interval for the evaluation period. ¦ 18. The monitoring system according to claim 17, wherein the plurality of tasks include a second determining task that determines a shift in characteristics of the magnetic or electromagnetic field coupling between the antenna and the SM over the evaluation period. ¦ 19. The monitoring system according to claim 18, wherein the plurality of tasks include a third determining task that determines a temporal change in relative displacement of the SM at the first and second predetermined regions of the SM over the evaluation period based on the shift determined in the second determining task. ¦ 20. The monitoring system according to claim 19, wherein the temporal change in relative displacement of the SM at the first and second predetermined regions over the evaluation period is represented as a slope of resonant frequency/load at the respective first and second resonant frequency harmonic numbers within the predetermined radio frequency spectrum. ¦ 21. The monitoring system according to claim 14, wherein: the load applying mechanism applies a predetermined load to the SM,the first determining task analyzes the determined characteristics in relation to the predetermined load applied to the SM by the load applying mechanism to determine the deflections at the first and second predetermined regions of the SM. ¦ 22. The monitoring system according to claim 15, wherein: the antenna is a dipole antenna that operates as a displacement sensor and comprises a first coaxial cable including a first end and a second end, andthe first end of the first coaxial cable connects to the hardware interface to output the first electrical signal to the dipole antenna, and receive the second electrical signal from the antenna. ¦ 23. The monitoring system according to claim 22, wherein: the dipole antenna further includes a second coaxial cable including a third end and a fourth end,the first coaxial cable includes a first shield and a first center conductor,the second coaxial cable includes a second shield and a second center conductor,the first and second shields are electrically connected,the first center conductor at the second end and the second center conductor at the third and fourth ends terminate without any connection,a predetermined length of the first center conductor is exposed at the second end and a predetermined length of the second center conductor is exposed at the fourth end, andthe support structure maintains the exposed first and second conductors substantially parallel to each other. ¦ 24. The monitoring system according to claim 23, wherein: the plurality of coils include a plurality of first coils of the first coaxial cable and a plurality of second coils of the second coaxial cable,the support structure maintains the plurality of first coils in a coiled configuration between the first end and the second end and the plurality of second coils in a coiled configuration between the third end and the fourth end. ¦ 25. The monitoring system according to claim 24, wherein: the first coil region includes at least one coil of each of the plurality of first coils and the plurality of second coils;the second coil region includes at least another coil of each of the plurality of first coils and the plurality of second coils. | 1. A method of monitoring changes in a structural member (SM) at multiple locations as the SM undergoes a displacement as a load is applied to the SM, the method comprising: an antenna providing step of providing an antenna that includes a region with a plurality of coils providing at least: a first coil region configured to provide a maximum sensitivity to a first resonant frequency harmonic number within a predetermined radio frequency spectrum; anda second coil region spaced from the first coil region and configured to provide a maximum sensitivity to a second resonant frequency harmonic number, which is different from the first resonant frequency harmonic number, within the predetermined radio frequency spectrum;an antenna disposing step of disposing the first coil region confronting a first predetermined region of the SM to be monitored at a first distance from the SM and the second coil region disposed confronting a second predetermined region of the SM to be monitored, which is different from the first predetermined region, at a second distance from the SM;an inducing step of inducing, by applying a first electrical signal to the antenna, a magnetic or electromagnetic field in the SM and create a coupling of the magnetic or electromagnetic field between the antenna and the SM, where characteristics of the magnetic or electromagnetic field coupling between the antenna and the SM are associated with a distance between the first predetermined region of the SM and the first coil region, and with a distance between the second predetermined region of the SM and the second coil region;an outputting step of outputting, by the antenna, a second electrical signal representing the characteristics of the magnetic or electromagnetic field coupling between the antenna and the SM from the antenna;a first determining step of determining, based on the obtained second electrical signal, determining deflections at the first and second predetermined regions of the SM; anda storing step of storing the determined deflections at the first and second predetermined regions of the SM in a storage device. | CPC_H01Q | 4921003005066
16/885717 | US | P | Integration module of millimeter-wave and non-millimeter-wave antennas | The present invention discloses an integration module of millimeter-wave and non-millimeter-wave antennas, comprising a module carrier, one or more millimeter-wave antennas, one or more non-millimeter-wave antennas, and a radio frequency integrated circuit; the radio frequency integrated circuit is electrically connected to the millimeter-wave antenna(s); the radio frequency integrated circuit and the non-millimeter-wave antenna(s) are set in the same plane as or a space non-parallel with that of the module carrier. With the present invention, the height space on the side of a mobile communication device can be fully used, so that it is not necessary to occupy a large amount of horizontal area, thereby reducing the requirements of the antenna module for the overall size of the mobile communication device, and thus reducing cost and enhancing product competitiveness. | 1. An integration module of millimeter-wave and non-millimeter-wave antennas, characterized by comprising a module carrier, one or more millimeter-wave antennas, one or more non-millimeter-wave antennas, and a radio frequency integrated circuit; the radio frequency integrated circuit is electrically connected to the millimeter-wave antenna(s); the radio frequency integrated circuit and the non-millimeter-wave antenna(s) are set in the same plane as or in a space non-parallel with that of the module carrier, wherein the module carrier comprises a first side, a second side and a third side respectively connected with two opposite ends of the first side, and a top side connected to the first side, the second side and the third side; the one or more millimeter-wave antennas is arranged on the first side, the one or more non-millimeter-wave antennas comprise a first non-millimeter-wave antenna arranged on the second side and the top side and extends from the second side to the top side. ¦ 2. The integration module of millimeter-wave and non-millimeter-wave antennas according to claim 1, characterized in that each millimeter-wave antenna can be in the form of any one of single linear polarization, dual linear polarization, single circular polarization, or dual circular polarization antenna working in a single band or multiple bands. ¦ 3. The integration module of millimeter-wave and non-millimeter-wave antennas according to claim 2, characterized in that the number of the millimeter-wave antenna(s) is multiple, forming one or more millimeter-wave antenna arrays; and each of said millimeter-wave antenna array is any one of a linear array, a square array, a rectangular array, a triangular array, a circular array, and a non-equidistant array. ¦ 4. The integration module of millimeter-wave and non-millimeter-wave antennas according to claim 3, characterized in that the number of the millimeter-wave antenna array is one, and the millimeter-wave antenna array is a one-dimensional linear array, and the size of each millimeter-wave antenna unit is less than or equal to 2 equivalent guided wavelengths at its the lowest operating frequency; the spacing between two adjacent millimeter-wave antennas is less than or equal to 2 free-space wavelengths at its lowest operating frequency. ¦ 5. The integration module of millimeter-wave and non-millimeter-wave antennas according to claim 1, characterized in that each non-millimeter-wave antenna is in the form of any one of a monopole antenna, a dipole antenna, patch antenna, stacked patch antenna, inverted F antenna (IFA), planar inverted F antenna (PIFA), Yagi-Uda antenna, slot antenna, magnetic-electric dipole antenna, horn antenna, loop antenna, grid antenna, cavity-backed antenna and leaky-wave antenna. ¦ 6. The integration module of millimeter-wave and non-millimeter-wave antennas according to claim 1, characterized in that the number of non-millimeter-wave antenna(s) is two, and the total length of each non-millimeter-wave antenna 3a is ¼ of the equivalent guided wavelength corresponding to its operating frequency; the spacing between two non-millimeter-wave antennas 3a is greater than 0.01 free-space wavelength at their lowest operating frequency. ¦ 7. The integration module of millimeter-wave and non-millimeter-wave antennas according to claim 1, characterized by further comprising other chips, which are selected from any one or more of a power management chip, an arithmetic processing chip, and a data storage chip. ¦ 8. The integration module for millimeter-wave and non-millimeter-wave antennas according to claim 1, wherein the module carrier is provided with a ground layer, and the non-millimeter-wave antenna(s) is connected to the ground layer. ¦ 9. The integration module of millimeter-wave and non-millimeter-wave antennas according to claim 1, characterized in that: the shape of the module carrier can be any one of square, rectangle, triangle, trapezoid, C-shape, E-shape, F-shape, L-shape, T-shape, V-shape, U-shape, W-shape, X-shape, Y-shape, Z-shape, “concave” shape, “convex” shape, “mouth” shape, “one square encircled by another bigger one” shape, round, ellipse and arc. ¦ 10. The integration module of millimeter-wave and non-millimeter-wave antennas according to claim 1, characterized in that the material of the module carrier is any one of low-temperature co-fired ceramic (LTCC), high-temperature co-fired ceramic (HTCC), ceramic, printed circuit board (PCB), flexible printed circuit (FPC), modified PI (MPI), liquid crystal polymer (LCP) and fluorine-containing material. ¦ 11. The integration module of millimeter-wave and non-millimeter-wave antennas according to claim 1, wherein the first non-millimeter-wave antenna comprises a branch extending from the top side to the first side. ¦ 12. The integration module of millimeter-wave and non-millimeter-wave antennas according to claim 1, wherein the module carrier comprises a fourth side away from the first side, and the radio frequency integrated circuit is arranged on the fourth side. ¦ 13. The integration module of millimeter-wave and non-millimeter-wave antennas according to claim 1, wherein the module carrier comprises a fourth side away from the first side, the first non-millimeter-wave antenna comprises a branch extending from the top side to the fourth side. ¦ 14. The integration module of millimeter-wave and non-millimeter-wave antennas according to claim 1, wherein the one or more non-millimeter-wave antennas comprise a second non-millimeter-wave antenna arranged on the third side and the top side and extends from the third side to the top side. ¦ 15. The integration module of millimeter-wave and non-millimeter-wave antennas according to claim 1, the second non-millimeter-wave antenna is in a different form with the first non-millimeter-wave antenna. ¦ 16. The integration module of millimeter-wave and non-millimeter-wave antennas according to claim 1, wherein the first non-millimeter-wave antenna or the second non-millimeter-wave antenna is curve shaped. ¦ 17. The integration module of millimeter-wave and non-millimeter-wave antennas according to claim 1, wherein each of the first non-millimeter-wave antenna and the second non-millimeter-wave antenna is connected to a non-millimeter-wave antenna matching network and a non-millimeter-wave antenna feeding source. | 1. An integration module of millimeter-wave and non-millimeter-wave antennas, characterized by comprising a module carrier, one or more millimeter-wave antennas, one or more non-millimeter-wave antennas, and a radio frequency integrated circuit; the radio frequency integrated circuit is electrically connected to the millimeter-wave antenna(s); the radio frequency integrated circuit and the non-millimeter-wave antenna(s) are set in the same plane as or in a space non-parallel with that of the module carrier, wherein the module carrier comprises a first side, a second side and a third side respectively connected with two opposite ends of the first side, and a top side connected to the first side, the second side and the third side; the one or more millimeter-wave antennas is arranged on the first side, the one or more non-millimeter-wave antennas comprise a first non-millimeter-wave antenna arranged on the second side and the top side and extends from the second side to the top side. | CPC_H01Q | 4921003005072
16/682280 | US | P | Multiple band antenna structures | Various antenna designs are presented that can be used to provide for wireless communication in electronic devices, such as wearable electronic devices. Various embodiments provide antenna structures and designs that can support multiple frequency bands in a relatively compact space. Various embodiments utilize a primary conductive ring embedded in the walls of the housing as antennas for various forms of wireless communication. The conductive ring includes a plurality of conductive elements separated from each other by portions of the housing, the plurality of conductive elements coupled respectively to the one or more signal sources on the PCB. Embodiments may additionally utilize a ground extension element positioned a distance away from the primary conductive ring in an opposite direction from the display module, in which the ground extension element is coupled to a ground connection of the PCB and boosting the antenna signal strength. | 1. An electronic device, comprising: a housing;a display module positioned at an opening of the housing;a printed circuit board (PCB) positioned within the housing, the PCB having one or more signal sources mounted thereon;a primary conductive ring embedded in the housing, the primary conductive ring comprising a plurality of conductive elements separated from each other by portions of the housing, the plurality of conductive elements coupled respectively to the one or more signal sources on the PCB; anda ground extension element positioned a distance away from the primary conductive ring in an opposite direction from the display module, the ground extension element coupled to a ground connection of the PCB. ¦ 2. The electronic device of claim 1, wherein the ground extension element comprises a second conductive ring. ¦ 3. The electronic device of claim 2, wherein the ground extension element includes additional surface area extending from one or more portions of the second conductive ring. ¦ 4. The electronic device of claim 1, wherein the ground extension element has a geometrically similar perimeter as the primary conductive ring or the housing. ¦ 5. The electronic device of claim 1, wherein the plurality of conductive elements of the primary conductive ring radiate respective signals from the one or more signal sources. ¦ 6. The electronic device of claim 5, wherein the ground extension element increases the strength of the signals radiated from the plurality of conductive elements of the primary conductive ring. ¦ 7. The electronic device of claim 1, wherein one or more electronic components are positioned between the primary conductive ring and the ground extension element. ¦ 8. The electronic device of claim 7, wherein the one or more electronic components includes a battery, and wherein the battery and the ground extension element are separated by a gap. ¦ 9. The electronic device of claim 1, further comprising a sensor module coupled to the ground extension element, the sensor module comprising one or more physiological sensors. ¦ 10. An electronic device, comprising: a housing;an electronics module comprising one or more signal sources;a plurality of primary conductive elements embedded in the housing and positioned in a ring-like configuration, the plurality of conductive elements separated from each other by portions of the housing and respectively coupled to the one or more signal sources, wherein the plurality of conductive elements of the primary conductive ring radiate respective signals from the one or more signal sources; anda secondary conductive element positioned a distance away from the primary conductive elements, wherein the secondary conductive element increases the strength of the signals radiated from the plurality of primary conductive elements. ¦ 11. The electronic device of claim 10, further comprising a back-plate, wherein back-plate includes the secondary conductive element. ¦ 12. The electronic device of claim 11, wherein the back-plate is formed from or at least partially coated with a conductive material. ¦ 13. The electronic device of claim 10, wherein the primary conductive ring embedded in the housing is visible and located on the outside surface of the housing. ¦ 14. The electronic device of claim 11, wherein the back-plate includes one or more ports for one or more physiological sensors. ¦ 15. The electronic device of claim 10, wherein the secondary conductive element includes a ground extension element, the ground extension element coupled to a ground connection of the electronics module. ¦ 16. A wearable computing device, comprising: a device housing;an attachment mechanism connected to the device housing and enabling the wearable computing device to be worn by a user;an electronics module comprising a processor and one or more signal sources;a power source;a display for displaying content under instruction of the processor;a plurality of primary conductive elements embedded in the device housing and positioned in a ring-like configuration, the plurality of conductive elements separated from each other by portions of the device housing and coupled to the one or more signal sources, wherein the plurality of conductive elements of the primary conductive ring radiate respective signals from the one or more signal sources; anda secondary conductive element positioned a distance away from the primary conductive elements in an opposite direction from the display module, wherein the secondary conductive element increases the strength of the signals radiated from the plurality of primary conductive elements. ¦ 17. The wearable computing device of claim 16, wherein the electronics module further includes antenna matching circuitry coupling the plurality of conductive elements to two or more radio frequency (RF) receivers or transceivers, wherein electromagnetic fields induce the plurality of primary conductive elements to transmit or receive RF signals over respective frequency bands. ¦ 18. The wearable computing device of claim 16, wherein the plurality of primary conductive elements comprise two relatively long elements positioned opposite each other and two relatively short elements positioned opposite each other. ¦ 19. The wearable computing device of claim 16, wherein the plurality of primary conductive elements includes at least two elements selected from a group comprising: a first conductive element configured to transmit or receive at least one of BLUETOOTH and Wi-Fi communications, a second conductive element configured to transmit or receive Long-Term Evolution (LTE) low band communications, a third conductive element configured to transmit or receive global positioning system (GPS) communications, and a fourth conductive element configured to transmit or receive LTE high band communications. ¦ 20. The wearable computing device of claim 16, wherein the secondary conductive element includes a ground extension element, the ground extension element coupled to a ground connection of the electronics module. | 1. An electronic device, comprising: a housing;a display module positioned at an opening of the housing;a printed circuit board (PCB) positioned within the housing, the PCB having one or more signal sources mounted thereon;a primary conductive ring embedded in the housing, the primary conductive ring comprising a plurality of conductive elements separated from each other by portions of the housing, the plurality of conductive elements coupled respectively to the one or more signal sources on the PCB; anda ground extension element positioned a distance away from the primary conductive ring in an opposite direction from the display module, the ground extension element coupled to a ground connection of the PCB. | CPC_H01Q | 4921003005073
16/657811 | US | P | Mobile terminal and coil antenna module | There is disclosed a mobile terminal including a first case comprising a battery loading portion, a battery loaded in the battery loading portion, a second case coupled to the first case and configured to cover the battery, a coil antenna module arranged between the second case and the battery, and a controller electrically connected to the coil antenna module and configured to transmit and receive a signal or receive an electric power, wherein the coil antenna module includes an insulating sheet, a first coil arranged in a surface of the insulating sheet, a second coil arranged in the first coil, a third coil arranged in the second coil, and a magnetic sheet disposed on the surface of the insulating sheet, and ends of the first, second and third coils are arranged in the surface of the insulating sheet or dividedly arranged in both surfaces of the insulating sheet. The mobile terminal may realize the coil antenna module including a plurality of coils configured to perform diverse manners of wireless communication in a limited area. | 1. A mobile terminal comprising: a display;a battery;a rear cover disposed to cover the battery;a coil antenna module positioned between the battery and the rear cover,wherein the coil antenna module comprises:a base sheet;a first coil, a second coil, and a third coil, each positioned on the base sheet;a magnetic sheet positioned over the first coil, the second coil, and the third coil; anda controller electrically coupled to the coil antenna module and configured to:provide a near field communication (NFC) function using the first coil;automatically charge the battery using the third coil when the mobile terminal is placed at a wireless charging device;cause the second coil to not be connected to a payment module while the battery is charged;cause the second coil to be connected to the payment module according to a payment function;transmit a payment signal by the second coil by connecting the second coil to the payment module in response to an input;provide the NFC function with a frequency band of 13.56 MHz or more;provide the payment function with a frequency band of 100 kHz or less; andprovide the automatic charging of the battery with a frequency band according to a Wireless Power Consortium (WPC) standard or a Power Matters Alliance (PMA) standard. ¦ 2. The mobile terminal of claim 1, wherein the coil antenna module is further configured to cause the first coil to be connected to the NFC function while the second coil is connected to the payment function or the third coil is connected to the wireless battery charging function. ¦ 3. The mobile terminal of claim 1, wherein the magnetic sheet does not cover ends of the first coil, the second coil, or the third coil. ¦ 4. The mobile terminal of claim 1, wherein a number of windings of the third coil is larger than a number of windings of the first coil and is larger than a number of windings of the second coil. ¦ 5. The mobile terminal of claim 4, wherein the third coil is disposed within the first coil. ¦ 6. The mobile terminal of claim 1, wherein the NFC function is independent of the wireless battery charging function and the second coil does not affect the wireless battery charging function. ¦ 7. A mobile terminal comprising: a display;a battery;a rear cover disposed to cover the battery;a controller;a coil antenna module comprising a plurality of coils included at least a first coil and an integrated coil positioned between the battery and the rear cover,wherein the coil antenna module is configured to: provide a near field communication (NFC) function, wherein the NFC function is provided with a frequency band of 13.56 MHz or more using the first coil;automatically perform a wireless charging function of the battery using the integrated coil when the mobile terminal is placed at a wireless charging device, wherein the wireless charging function is performed with a frequency band according to a Wireless Power Consortium (WPC) standard or a Power Matters Alliance (PMA) standard; andperform a wireless payment function for transmitting a payment signal using the integrated coil, wherein the wireless payment function is performed with a frequency band of 100 kHz or less,wherein the controller is configured to control the coil antenna module such that the wireless charging function and the mobile payment function cannot be performed simultaneously. ¦ 8. The mobile terminal of claim 7, wherein the coil antenna module is further configured to provide the NFC function while the wireless payment function or the wireless charging function is being performed. ¦ 9. The mobile terminal of claim 7, wherein an input to the mobile terminal is required to enable the coil antenna module to perform the wireless payment function, and wherein the wireless charging function is performed automatically without input to the mobile terminal when the mobile terminal is placed at a wireless charging device. ¦ 10. The mobile terminal of claim 9, wherein the input required to enable the coil antenna comprises an authentication of a user of the mobile terminal. ¦ 11. The mobile terminal of claim 7, wherein the coil antenna module comprises a first portion positioned at a first surface of the base sheet and a second portion positioned at a second surface of the base sheet, wherein the first portion and the second portion are connected with each other via a via hole formed within the base sheet. ¦ 12. The mobile terminal of claim 7, wherein a number of windings of the third coil is larger than a number of windings of the first coil and is larger than a number of windings of the second coil. ¦ 13. A mobile terminal comprising: a display;a battery;a rear cover disposed to cover the battery; anda coil antenna module positioned between the battery and the rear cover,wherein the coil antenna module comprises: a first coil and an integrated coil;a magnetic sheet positioned over the first coil and the integrated coil;a controller electrically coupled to the coil antenna module and configured to:provide a near field communication (NFC) function using the first coil; andselectively connect the integrated coil to a wireless charging module or a payment module, wherein the battery is automatically charged using the integrated coil when the mobile terminal is placed at a wireless charging device, and the integrated coil is not connected to the payment module while the battery is charged;provide the NFC function with a frequency band of 13.56 MHz or more;provide a payment function by the payment module with a frequency band of 100 kHz or less; andprovide the automatically charging of the battery with a frequency band according to a Wireless Power Consortium (WPC) standard or a Power Matters Alliance (PMA) standard. ¦ 14. The mobile terminal of claim 13, wherein the integrated coil comprises three terminals, and one of the payment function or the wireless charging function is provided based on which two of the three terminals of the integrated coil are used. ¦ 15. The mobile terminal of claim 13, wherein the first coil is configured to provide the NFC function while the wireless payment function or the wireless charging function is being performed by the integrated coil. ¦ 16. The mobile terminal of claim 14, wherein an input to the mobile terminal is required to enable the integrated coil to perform the wireless payment function, and wherein the wireless charging function is performed automatically without input to the mobile terminal when the mobile terminal is placed at a wireless charging device. ¦ 17. The mobile terminal of claim 16, wherein the input required to enable the coil antenna comprises an authentication of a user of the mobile terminal. | 1. A mobile terminal comprising: a display;a battery;a rear cover disposed to cover the battery;a coil antenna module positioned between the battery and the rear cover,wherein the coil antenna module comprises:a base sheet;a first coil, a second coil, and a third coil, each positioned on the base sheet;a magnetic sheet positioned over the first coil, the second coil, and the third coil; anda controller electrically coupled to the coil antenna module and configured to:provide a near field communication (NFC) function using the first coil;automatically charge the battery using the third coil when the mobile terminal is placed at a wireless charging device;cause the second coil to not be connected to a payment module while the battery is charged;cause the second coil to be connected to the payment module according to a payment function;transmit a payment signal by the second coil by connecting the second coil to the payment module in response to an input;provide the NFC function with a frequency band of 13.56 MHz or more;provide the payment function with a frequency band of 100 kHz or less; andprovide the automatic charging of the battery with a frequency band according to a Wireless Power Consortium (WPC) standard or a Power Matters Alliance (PMA) standard. | CPC_H01Q | 4921002006256
16/737496 | US | P | Antenna system with planar antenna and methods for use therewith | Aspects of the subject disclosure may include a planar antenna configured to transmit first signals as a first guided electromagnetic wave that is bound to a surface of a transmission medium, wherein the first guided electromagnetic wave propagates along the surface of the transmission medium without requiring an electrical return path, wherein the planar antenna includes an array of patch antennas that generates first near field signals in response to the first signals, and wherein a portion of the first near field signals combines to induce the first guided electromagnetic wave that is bound to the surface of the transmission medium. | 1. An antenna system comprising: at least one transmitter configured to generate first signals; anda planar antenna configured to transmit the first signals as a first guided electromagnetic wave that is guided by a surface of a transmission medium, wherein the first guided electromagnetic wave propagates along the surface of the transmission medium without requiring an electrical return path, wherein the planar antenna includes an plurality of patch antennas that generates first near field signals in response to the first signals, and wherein a portion of the first near field signals combines to induce the first guided electromagnetic wave that is guided by the surface of the transmission medium. ¦ 2. The antenna system of claim 1, wherein the planar antenna includes an array of additional antennas that generates second near field signals in response to the first signals, and wherein a portion of the second near field signals further combines with the portion of the first near field signals to induce the first guided electromagnetic wave that is bound to the surface of the transmission medium. ¦ 3. The antenna system of claim 2, wherein the array of additional antennas comprises an array of monopole antennas. ¦ 4. The antenna system of claim 3, further comprising: a dielectric circuit board having a planar surface that supports the plurality of patch antennas;wherein the array of monopole antennas comprises a plurality of conductive vias in the dielectric circuit board. ¦ 5. The antenna system of claim 2, further comprising a tapered dielectric configured to guide the portion of the first near field signals from the plurality of patch antennas to the surface of the transmission medium and further configured to guide the portion of the second near field signals from the array of additional antennas to the surface of the transmission medium. ¦ 6. The antenna system of claim 1, wherein the at least one transmitter is further configured to generate second signals and wherein the planar antenna is further configured to transmit the second signals as a first free space wireless signal. ¦ 7. The antenna system of claim 6, wherein the planar antenna radiates the first free space wireless signal via a far field beam pattern. ¦ 8. The antenna system of claim 6, wherein the first guided electromagnetic wave propagates along the surface of the transmission medium via a guided wave mode having a cutoff frequency, and wherein the first signals are above the cutoff frequency. ¦ 9. The antenna system of claim 8, wherein the second signals are below the cutoff frequency. ¦ 10. The antenna system of claim 7, further comprising a controller that in a first mode of operation, adjusts beam steering parameters of the planar antenna to guide the portion of the first near field signals from the plurality of patch antennas to the surface of the transmission medium and, in a second mode of operation, adjusts beam steering parameters of the planar antenna to adjust the far field beam pattern. ¦ 11. The antenna system of claim 10, wherein the planar antenna is further configured to receive a second free space wireless signal. ¦ 12. The antenna system of claim 1, wherein the planar antenna is further configured to receive a second guided electromagnetic wave that is bound to the surface of the transmission medium, wherein the second guided electromagnetic wave propagates along the surface of the transmission medium without requiring the electrical return path. ¦ 13. A method comprising: transmitting, via an plurality of patch antennas of a planar antenna, first near field signals; andtransmitting, via an array of additional antennas of the planar antenna, second near field signals, wherein a portion of the first near field signals combines with a portion of the second near field signals to induce a first guided electromagnetic wave that is bound to a surface of a transmission medium, wherein the first guided electromagnetic wave propagates along the surface of the transmission medium without requiring an electrical return path. ¦ 14. The method of claim 13, further comprising: guiding, via a tapered dielectric, the portion of the first near field signals from the plurality of patch antennas to the surface of the transmission medium; andguiding, via the tapered dielectric, the portion of the second near field signals from the array of additional antennas to the surface of the transmission medium. ¦ 15. The method of claim 13, further comprising: transmitting, via the planar antenna, a first free space wireless signal. ¦ 16. The method of claim 15, further comprising: receiving, via the planar antenna, a second free space wireless signal. ¦ 17. The method of claim 13, further comprising: receiving, via the planar antenna, a second guided electromagnetic wave that is bound to the surface of the transmission medium, wherein the second guided electromagnetic wave propagates along the surface of the transmission medium without requiring the electrical return path. ¦ 18. An antenna system comprising: an plurality of patch antennas configured to generate first near field signals; andan array of monopole antennas configured to generate second near field signals;wherein a portion of the first near field signals combines with a portion of the second near field signals to induce a guided electromagnetic wave that is bound to a surface of a transmission medium; andwherein the guided electromagnetic wave propagates along the surface of the transmission medium without requiring an electrical return path. ¦ 19. The antenna system of claim 18, further comprising: a dielectric circuit board having a planar surface that supports the plurality of patch antennas and the array of monopole antennas;wherein the array of monopole antennas comprises a plurality of conductive vias in the dielectric circuit board. ¦ 20. The antenna system of claim 18, further comprising a tapered dielectric configured to guide the portion of the first near field signals from the plurality of patch antennas to the surface of the transmission medium and further configured to guide the portion of the second near field signals from the array of monopole antennas to the surface of the transmission medium. | 1. An antenna system comprising: at least one transmitter configured to generate first signals; anda planar antenna configured to transmit the first signals as a first guided electromagnetic wave that is guided by a surface of a transmission medium, wherein the first guided electromagnetic wave propagates along the surface of the transmission medium without requiring an electrical return path, wherein the planar antenna includes an plurality of patch antennas that generates first near field signals in response to the first signals, and wherein a portion of the first near field signals combines to induce the first guided electromagnetic wave that is guided by the surface of the transmission medium. | CPC_H01Q | 4921002006282
16/744750 | US | P | Antenna module and communication device | An antenna module (1) includes an antenna array (100) that includes a plurality of radiation conductors (11) arranged at regular intervals in or on a dielectric substrate (14) and an RFIC (20) that is provided in or on the dielectric substrate (14) and that performs signal processing on a transmission signal transmitted by the antenna array (100) or a reception signal received by the patch antenna array (100). Each of the plurality of radiation conductors (11) has a transmission feeding point from which the transmission signal is transmitted to the RFIC (20) and a reception feeding point at which the reception signal is received from the RFIC (20). | 1. An antenna module comprising: a patch antenna array comprising a plurality of radiation conductors in or on a dielectric substrate, the plurality of radiation conductors being arranged at regular intervals; anda radio frequency (RF) signal processing circuit that is disposed in or on the dielectric substrate and that is configured to process a transmission signal for transmission by the patch antenna array or a reception signal received by the patch antenna array,wherein each of the plurality of radiation conductors has a transmission feeding point from which the transmission signal is transmitted to the RF signal processing circuit and a reception feeding point at which the reception signal is received from the RF signal processing circuit,wherein polarized waves formed by the transmission feeding point of a first of the plurality of radiation conductors are different from polarized waves formed by the transmission feeding point of a second of the plurality of radiation conductors, the second radiation conductor being adjacent to the first radiation conductor, andwherein polarized waves formed by the reception feeding point of the first radiation conductor are different from polarized waves formed by the reception feeding point of the second radiation conductor. ¦ 2. The antenna module according to claim 1, wherein the transmission feeding point of the first radiation conductor is at a position that causes an electric field of polarized waves in a first direction to become excited, and the reception feeding point of the first radiation conductor is at a position that causes an electric field of polarized waves in a second direction to become excited, andwherein the transmission feeding point of the second radiation conductor is at a position that causes an electric field of polarized waves in the second direction to become excited, and the reception feeding point of the second radiation conductor is at a position that causes an electric field of polarized waves in the first direction to become excited. ¦ 3. The antenna module according to claim 2, wherein the plurality of radiation conductors have substantially the same shape and size, andwherein, when the dielectric substrate portion of each of the first and second radiation conductors is viewed in a plan view, the position of the transmission feeding point of the first radiation conductor and the position of the reception feeding point of the second radiation conductor substantially match each other, and the position of the reception feeding point of the first radiation conductor and the position of the transmission feeding point of the second radiation conductor substantially match each other. ¦ 4. The antenna module according to claim 2, wherein the first radiation conductor and the second radiation conductor are arranged adjacent to each other in the first direction or the second direction,wherein, when the dielectric substrate is viewed in plan view, the transmission feeding point of the first radiation conductor is offset from the center of the first radiation conductor in the first direction, and the reception feeding point of the first radiation conductor is offset from the center of the first radiation conductor in the second direction, andwherein, when the dielectric substrate is viewed in plan view, the transmission feeding point of the second radiation conductor is offset from the center of the second radiation conductor in the second direction, and the reception feeding point of the second radiation conductor is offset from the center of the second radiation conductor in the first direction. ¦ 5. The antenna module according to claim 2, wherein the first direction and the second direction are perpendicular to each other. ¦ 6. The antenna module according to claim 5, wherein the plurality of radiation conductors further comprise a third radiation conductor and a fourth radiation conductor that are adjacent to the first radiation conductor and the second radiation conductor,wherein the first radiation conductor and the second radiation conductor are adjacent to each other in the same direction as the third radiation conductor and the fourth radiation conductor are adjacent to each other,wherein the first radiation conductor and the third radiation conductor are adjacent to each other in the same direction as the second radiation conductor and the fourth radiation conductor are adjacent to each other, such that the first, second, third, and fourth radiation conductors form a 2×2 array of radiation conductors,wherein the transmission feeding point of the third radiation conductor is at a position that causes an electric field of polarized waves in the second direction to become excited, and the reception feeding point of the third radiation conductor is at a position that causes an electric field of polarized waves in the first direction to become excited, andwherein the transmission feeding point of the fourth radiation conductor is at a position that causes an electric field of polarized waves in the first direction to become excited, and the reception feeding point of the fourth radiation conductor is at a position that causes an electric field of polarized waves in the second direction to become excited. ¦ 7. The antenna module according to claim 6, wherein the plurality of radiation conductors have substantially the same shape and size, andwherein, when the dielectric substrate portion of each of the first and third radiation conductors is viewed in a plan view, the position of the transmission feeding point of the first radiation conductor and the position of the reception feeding point of the third radiation conductor substantially match each other, and the position of the reception feeding point of the first radiation conductor and the position of the transmission feeding point of the third radiation conductor substantially match each other. ¦ 8. The antenna module according to claim 6, wherein the plurality of radiation conductors have substantially the same shape and size, andwherein, when the dielectric substrate portion of each of the first and fourth radiation conductors is viewed in a plan view, the position of the transmission feeding point of the first radiation conductor and the position of the transmission feeding point of the fourth radiation conductor substantially match each other, and the position of the reception feeding point of the first radiation conductor and the position of the reception feeding point of the fourth radiation conductor substantially match each other. ¦ 9. The antenna module according to claim 5, wherein, for the plurality of radiation conductors, an arrangement of the transmission feeding points and the reception feeding points is repeated every two radiation conductors in the first direction and the second direction. ¦ 10. The antenna module according to claim 1, wherein the patch antenna array is configured transmit the transmission signal and to receive the reception signal at different times. ¦ 11. The antenna module according to claim 1, wherein the patch antenna array is configured to transmit the transmission signal and to receive the reception signal simultaneously. ¦ 12. The antenna module according to claim 11, wherein the transmission signal and the reception signal have different frequency bands. ¦ 13. The antenna module according to claim 1, wherein, when the dielectric substrate is viewed in a plan view, the RF signal processing circuit is disposed so as to overlap the patch antenna array. ¦ 14. A communication device comprising: the antenna module according to claim 1; anda baseband signal processing circuit,wherein the RF signal processing circuit is configured to:perform signal processing of a transmission system that up-converts a signal input from the baseband signal processing circuit, and to output the transmission signal to the patch antenna array; andto perform signal processing of a reception system that down-converts the reception signal input from the patch antenna array, and to output the reception signal to the baseband signal processing circuit. | 1. An antenna module comprising: a patch antenna array comprising a plurality of radiation conductors in or on a dielectric substrate, the plurality of radiation conductors being arranged at regular intervals; anda radio frequency (RF) signal processing circuit that is disposed in or on the dielectric substrate and that is configured to process a transmission signal for transmission by the patch antenna array or a reception signal received by the patch antenna array,wherein each of the plurality of radiation conductors has a transmission feeding point from which the transmission signal is transmitted to the RF signal processing circuit and a reception feeding point at which the reception signal is received from the RF signal processing circuit,wherein polarized waves formed by the transmission feeding point of a first of the plurality of radiation conductors are different from polarized waves formed by the transmission feeding point of a second of the plurality of radiation conductors, the second radiation conductor being adjacent to the first radiation conductor, andwherein polarized waves formed by the reception feeding point of the first radiation conductor are different from polarized waves formed by the reception feeding point of the second radiation conductor. | CPC_H01Q | 4921002006283
16/595963 | US | P | Antenna structure and electronic device | An antenna structure includes a dielectric substrate, a ground plane, and a main radiation element. The main radiation element and the ground plane are disposed on two opposite surfaces of the dielectric substrate. The main radiation element has a first loop-shaped slot and a second loop-shaped slot. The first loop-shaped slot is inside the second loop-shaped slot. The first loop-shaped slot includes a first slot, a second slot, a third slot, a fourth slot, a pair of first partition slots, a pair of second partition slots, a pair of third partition slots, and a pair of fourth partition slots. The first slot, the second slot, the third slot, and the fourth slot are interleaved with the first partition slots, the second partition slots, the third partition slots, and the fourth partition slots. | 1. An antenna structure, comprising: a dielectric substrate, having a first surface and a second surface opposite to each other;a ground plane, disposed on the second surface of the dielectric substrate; anda main radiation element, disposed on the first surface of the dielectric substrate, wherein the main radiation element has a first loop-shaped slot and a second loop-shaped slot, and the first loop-shaped slot is positioned inside the second loop-shaped slot;wherein the first loop-shaped slot comprises a first slot, a second slot, a third slot, a fourth slot, a pair of first partition slots, a pair of second partition slots, a pair of third partition slots, and a pair of fourth partition slots;wherein the first slot, the second slot, the third slot, and the fourth slot are interleaved with the first partition slots, the second partition slots, the third partition slots, and the fourth partition slots;wherein a first feeding point of the antenna structure is positioned between the first partition slots, and a second feeding point of the antenna structure is positioned between the second partition slots. ¦ 2. The antenna structure as claimed in claim 1, wherein the first slot, the second slot, the third slot, and the fourth slot are separate from each other, and are all arranged on a first circumference of a concentric circle. ¦ 3. The antenna structure as claimed in claim 2, wherein the first slot corresponds to a first central angle, the second slot corresponds to a second central angle, the third slot corresponds to a third central angle, and the fourth slot corresponds to a fourth central angle, and wherein the first central angle, the second central angle, the third central angle, and the fourth central angle are all from 70 to 89.5 degrees. ¦ 4. The antenna structure as claimed in claim 2, wherein the second loop-shaped slot is arranged on a second circumference of the concentric circle, and a length of the second circumference is longer than a length of the first circumference. ¦ 5. The antenna structure as claimed in claim 1, wherein one of the first partition slots is connected to the fourth slot, the other of the first partition slots is connected to the first slot, one of the second partition slots is connected to the first slot, the other of the second partition slots is connected to the second slot, one of the third partition slots is connected to the second slot, the other of the third partition slots is connected to the third slot, one of the fourth partition slots is connected to the third slot, and the other of the fourth partition slots is connected to the fourth slot. ¦ 6. The antenna structure as claimed in claim 1, wherein a first angle is formed between the first partition slots, a second angle is formed between the second partition slots, a third angle is formed between the third partition slots, and a fourth angle is formed between the fourth partition slots, and wherein the first angle, the second angle, the third angle, and the fourth angle are all from 0.5 to 20 degrees. ¦ 7. The antenna structure as claimed in claim 1, wherein the main radiation element is divided into a central radiation element, a loop-shaped radiation element, and a grounding radiation element by the first loop-shaped slot and the second loop-shaped slot, and wherein the central radiation element is at least partially coupled to the loop-shaped radiation element, and the loop-shaped radiation element is separate from the grounding radiation element. ¦ 8. The antenna structure as claimed in claim 7, wherein the central radiation element is positioned inside the first loop-shaped slot, the loop-shaped radiation element is positioned between the first loop-shaped slot and the second loop-shaped slot, and the grounding radiation element is positioned outside the second loop-shaped slot. ¦ 9. The antenna structure as claimed in claim 7, wherein the antenna structure covers a first frequency band and a second frequency band, wherein the first frequency band is from 1166 MHz to 1186 MHz or from 1217 MHz to 1237 MHz, and the second frequency band is from 1565 MHz to 1585 MHz, and wherein the loop-shaped radiation element is excited to generate the first frequency band, and the central radiation element is excited to generate the second frequency band. ¦ 10. The antenna structure as claimed in claim 9, wherein a distance between the second loop-shaped slot and the first loop-shaped slot is from 1/140 to 1/40 wavelength of the first frequency band. ¦ 11. The antenna structure as claimed in claim 9, wherein a width of the second loop-shaped slot and a width of the first loop-shaped slot are both from 1/350 to 1/250 wavelength of the first frequency band. ¦ 12. The antenna structure as claimed in claim 1, wherein the dielectric substrate comprises a first layer and a second layer parallel to each other, the first layer is adjacent to the first surface of the dielectric substrate, the second layer is adjacent to the second surface of the dielectric substrate, a first dielectric constant of the first layer is different from a second dielectric constant of the second layer. ¦ 13. The antenna structure as claimed in claim 12, wherein the first dielectric constant is at least 3 times the second dielectric constant. ¦ 14. The antenna structure as claimed in claim 1, wherein area of the ground plane is larger than area of the main radiation element, such that the main radiation element has a vertical projection on the second surface of the dielectric substrate and the whole vertical projection is inside the ground plane. ¦ 15. The antenna structure as claimed in claim 1, further comprising: a parasitic radiation element, being floating and adjacent to the main radiation element. ¦ 16. The antenna structure as claimed in claim 15, wherein the parasitic radiation element has a central slot, a third loop-shaped slot, and a fourth loop-shaped slot, and wherein the third loop-shaped slot is positioned between the central slot and the fourth loop-shaped slot. ¦ 17. The antenna structure as claimed in claim 1, wherein the first partition slots are further respectively connected to a pair of first additional slots extending away from each other, the second partition slots are further respectively connected to a pair of second additional slots extending away from each other, the third partition slots are further respectively connected to a pair of third additional slots extending away from each other, and the fourth partition slots are further respectively connected to a pair of fourth additional slots extending away from each other. ¦ 18. The antenna structure as claimed in claim 1, wherein the first partition slots are further respectively connected to a pair of first crossing slots, the second partition slots are further respectively connected to a pair of second crossing slots, the third partition slots are further respectively connected to a pair of third crossing slots, and the fourth partition slots are further respectively connected to a pair of fourth crossing slots. ¦ 19. The antenna structure as claimed in claim 1, wherein a third feeding point of the antenna structure is positioned between the third partition slots, and a fourth feeding point of the antenna structure is positioned between the fourth partition slots. ¦ 20. An electronic device, comprising: a housing; andan antenna structure, disposed in the housing, wherein the antenna structure comprises: a dielectric substrate, having a first surface and a second surface opposite to each other;a ground plane, disposed on the second surface of the dielectric substrate; anda main radiation element, disposed on the first surface of the dielectric substrate, wherein the main radiation element has a first loop-shaped slot and a second loop-shaped slot, and the first loop-shaped slot is positioned inside the second loop-shaped slot;wherein the first loop-shaped slot comprises a first slot, a second slot, a third slot, a fourth slot, a pair of first partition slots, a pair of second partition slots, a pair of third partition slots, and a pair of fourth partition slots;wherein the first slot, the second slot, the third slot, and the fourth slot are interleaved with the first partition slots, the second partition slots, the third partition slots, and the fourth partition slots;wherein a first feeding point of the antenna structure is positioned between the first partition slots, and a second feeding point of the antenna structure is positioned between the second partition slots. | 1. An antenna structure, comprising: a dielectric substrate, having a first surface and a second surface opposite to each other;a ground plane, disposed on the second surface of the dielectric substrate; anda main radiation element, disposed on the first surface of the dielectric substrate, wherein the main radiation element has a first loop-shaped slot and a second loop-shaped slot, and the first loop-shaped slot is positioned inside the second loop-shaped slot;wherein the first loop-shaped slot comprises a first slot, a second slot, a third slot, a fourth slot, a pair of first partition slots, a pair of second partition slots, a pair of third partition slots, and a pair of fourth partition slots;wherein the first slot, the second slot, the third slot, and the fourth slot are interleaved with the first partition slots, the second partition slots, the third partition slots, and the fourth partition slots;wherein a first feeding point of the antenna structure is positioned between the first partition slots, and a second feeding point of the antenna structure is positioned between the second partition slots. | CPC_H01Q | 4921002006285
16/665942 | US | P | Flexible polymer antenna with multiple ground resonators | The disclosure concerns an antenna assembly having a substrate with an antenna radiating element and a ground conductor disposed on the substrate, the ground conductor further characterized by a plurality of ground resonators, wherein a length associated with each of the ground resonators increases as the ground resonators are distanced from the antenna radiating element. Additionally, a coaxial cable is routed around the antenna assembly for configuring the coaxial cable as an additional ground resonator associated with the antenna assembly. The resulting antenna provides wide band performance between 700 MHz and 2700 MHz with improved efficiency compared with conventional antennas. | 1. An antenna assembly, comprising: a substrate;a radiating element supported by the substrate; anda ground conductor supported by the substrate, the ground conductor adjacent the radiating element, the ground conductor comprising; a first ground resonator having a first length;a second ground resonator having a second length greater than the first length of the first ground resonator, the first ground resonator located between the second ground resonator and the radiating element; anda third ground resonator having a third length greater than the second length of the second ground resonator, the second ground resonator located between the third ground resonator and the first ground resonator. ¦ 2. The assembly of claim 1, wherein the substrate comprises a flexible substrate. ¦ 3. The assembly of claim 1, wherein the ground conductor surrounds the radiating element on two sides. ¦ 4. The assembly of claim 1, wherein the ground conductor includes a ground connection point configured for connection to a cable. ¦ 5. The assembly of claim 1, wherein the ground conductor includes a first edge section extending along a first side of the antenna assembly. ¦ 6. The assembly of claim 5, wherein the ground conductor includes a truncated corner at a corner of the assembly furthest from the radiating element. ¦ 7. The assembly of claim 5, wherein the third ground resonator includes a first segment extending from the first edge section in a direction generally perpendicular to the first side of the antenna assembly and a second segment extending from the first segment in a direction generally parallel to the first side of the antenna assembly and towards the radiating element. ¦ 8. The assembly of claim 7, wherein the second ground resonator includes a third segment extending from the first edge section in a direction generally perpendicular to the first side of the antenna assembly and a fourth segment extending from the third segment in a direction generally parallel to the first side of the antenna assembly and towards the radiating element, and a fifth segment extending from the fourth segment in a direction generally pperpendicular to the first side of the antenna assembly. ¦ 9. The assembly of claim 8, wherein the first ground resonator includes a sixth segment extending from the first edge section in a direction generally perpendicular to the first side of the antenna assembly and a seventh segment extending from the sixth segment in a direction generally parallel to the first side of the antenna assembly and away from the radiating element. ¦ 10. The assembly of claim 9, wherein the first edge section of the ground conductor includes a ground patch adjacent the radiating element. ¦ 11. An antenna assembly, comprising: a substrate;a radiating element supported by the substrate; anda ground conductor supported by the substrate, the ground conductor adjacent a first side of the radiating element, the radiating element extending away from the ground conductor in a first direction, the ground conductor comprising; a base section extending generally in a second direction perpendicular to the first direction;a first ground resonator extending a first distance in the first direction away from the base section;a second ground resonator extending a second distance in the first direction away from the base section, the second distance longer than the first distance; anda third ground conductor extending a third distance in the first direction away from the base section, the third distance longer than the second distance. ¦ 12. The antenna assembly of claim 11, wherein the substrate comprises a flexible substrate. ¦ 13. The antenna assembly of claim 11, wherein the first ground resonator extends from a first point on the base section and the second ground resonator extends from a second point on the base section, the first point closer to the radiating element than the second point. ¦ 14. The antenna assembly of claim 13, wherein the third ground resonator extends from a third point on the base section, the second point closer to the radiating element than the third point. ¦ 15. The antenna assembly of claim 11, additionally comprising a coaxial cable having a length longer than the third distance, a portion of the coaxial cable coupled to the ground resonator. ¦ 16. An antenna assembly comprising; a substrate;a radiating element supported by the substrate; anda ground supported by the substrate, the ground conductor located adjacent the radiating element, the ground conductor comprising;a plurality of ground resonator sections, wherein each of the ground resonator sections have a length, the lengths of the ground resonator sections increasing with increasing distance from the radiating element; anda coaxial cable connected to the antenna assembly, a first portion of the coaxial cable coupled to the ground conductor, and a second portion of the coaxial cable coupled to a feed of the radiating element. ¦ 17. The antenna assembly of claim 16, wherein the first portion of the coaxial cable is connected to a ground connection point of the ground conductor, the ground conductor including the plurality of ground resonator sections on a first side of the ground conductor and a ground patch on a second side of the ground conductor opposite the first side of the ground conductor. ¦ 18. The antenna assembly of claim 16, wherein the coaxial cable comprises a connector at a distal end of the coaxial cable. ¦ 19. The antenna assembly of claim 16, wherein the coaxial cable has a length longer than the length of the longest ground resonator section, a portion of the coaxial cable coupled to the ground resonator. ¦ 20. The antenna assembly of claim 16, wherein the substrate comprises a flexible substrate. | 1. An antenna assembly, comprising: a substrate;a radiating element supported by the substrate; anda ground conductor supported by the substrate, the ground conductor adjacent the radiating element, the ground conductor comprising; a first ground resonator having a first length;a second ground resonator having a second length greater than the first length of the first ground resonator, the first ground resonator located between the second ground resonator and the radiating element; anda third ground resonator having a third length greater than the second length of the second ground resonator, the second ground resonator located between the third ground resonator and the first ground resonator. | CPC_H01Q | 4921002006286
16/557543 | US | P | Integrated end-fire MM-wave antenna array with low frequency metal-framed antenna | The present subject matter relates to antenna systems, devices, and methods that are designed to avoid the degradation of the end-fire radiation pattern of the array when a piece of metal is added obstructing the direction of the main beam. A parasitic radiator is positioned in proximity to the blocking structure and configured to couple at least part of the reflected radiation pattern and radiate toward the desired end-fire direction. | 1. An antenna system comprising: at least one antenna element, wherein each of the at least one antenna element is configured to generate a directional radiation pattern including a main beam pointed in a first direction;a blocking structure at least partially obstructing a portion of the main beam in the first direction, wherein the blocking structure generates a reflected radiation pattern; anda parasitic radiator positioned in proximity to the blocking structure and configured to couple at least part of the reflected radiation pattern and radiate toward the first direction. ¦ 2. The antenna system of claim 1, wherein the at least one antenna element comprises an array of antenna elements; and wherein a phase of the directional radiation pattern generated by each element of the array of antenna elements is independently adjustable such that the first direction of the main beam is steerable. ¦ 3. The antenna system of claim 1, wherein the at least one antenna element comprises at least one Vivaldi antenna element. ¦ 4. The antenna system of claim 1, wherein the blocking structure forms a radiating structure at a frequency different than the at least one antenna element. ¦ 5. The antenna system of claim 4, wherein the at least one antenna element is mounted on a substrate; and wherein the blocking structure comprises a metallic frame that is coupled to a ground plane of the substrate. ¦ 6. The antenna system of claim 5, wherein the metallic frame and the ground plane are elements of a dual-loop antenna. ¦ 7. The antenna system of claim 5, wherein the at least one antenna element comprises at least one antenna element exhibiting polarization in a plane aligned with the substrate. ¦ 8. The antenna system of claim 1, wherein the parasitic radiator comprises one or a plurality of metal strips. ¦ 9. The antenna system of claim 8, wherein the metal strips are spaced apart from one another by a gap spacing. ¦ 10. The antenna system of claim 1, wherein the parasitic radiator is positioned proximal to one or both edges of the blocking structure. ¦ 11. The antenna system of claim 1, wherein the parasitic radiator positioned at a distance relative to the blocking structure that is smaller than one quarter of a wavelength of a signal produced by the at least one antenna element. ¦ 12. A method for operating an antenna array, the method comprising: generating a directional radiation pattern including a main beam pointed in a first direction from at least one antenna element;generating a reflected radiation pattern by at least partially obstructing a portion of the main beam in the first direction with a blocking structure; andcoupling at least part of the reflected radiation pattern and radiating toward the first direction. ¦ 13. The method of claim 12, wherein the directional radiation pattern is generated by an array of antenna elements. ¦ 14. The method of claim 13, wherein generating the directional radiation pattern comprises steering the first direction of the main beam by independently adjusting a phase of the directional radiation pattern generated by each element of the array of antenna elements. ¦ 15. The method of claim 12, wherein the at least one antenna element is mounted on a substrate; and wherein the blocking structure comprises a metallic frame that is coupled to a ground plane of the substrate, wherein the metallic frame and the ground plane operate together as a dual-loop antenna. ¦ 16. The method of claim 12, wherein coupling at least part of the reflected radiation pattern comprises positioning a plurality of metal strips proximal to one or both edges of the blocking structure. ¦ 17. The method of claim 16, wherein positioning a plurality of metal strips proximal to one or both edges of the blocking structure comprises spacing the metal strips apart from one another by a gap spacing. ¦ 18. The method of claim 16, wherein the plurality of metal strips are positioned at a distance relative to the blocking structure that is smaller than one quarter of a wavelength of a signal produced by the at least one antenna element. | 1. An antenna system comprising: at least one antenna element, wherein each of the at least one antenna element is configured to generate a directional radiation pattern including a main beam pointed in a first direction;a blocking structure at least partially obstructing a portion of the main beam in the first direction, wherein the blocking structure generates a reflected radiation pattern; anda parasitic radiator positioned in proximity to the blocking structure and configured to couple at least part of the reflected radiation pattern and radiate toward the first direction. | CPC_H01Q | 4921002006627
16/708841 | US | P | Electronic device provided with an integrated conductor element and fabrication method | An electronic device includes a support plate having a mounting face and an electrical connection network. An integrated circuit chip is mounted on the mounting face and linked to the electrical connection network. An encapsulation block embeds the integrated circuit chip. An additional element made of an electrically conductive material is at least partly embedded within the encapsulation block. The additional conductive element has a main portion extending parallel to the support plate and has a secondary portion that is linked electrically to the integrated circuit chip. An opening is formed in the encapsulation block, and the secondary portion extends into that opening to make the electrical link. The additional conductive element may be an antenna. | 1. A method for fabricating an electronic device, comprising: mounting a bottom surface of an integrated circuit chip to a mounting face of a support plate;providing a metal layer above a top surface of the integrated circuit chip;forming a primary encapsulation block embedding the integrated circuit chip and the metal layer;opening a hole in the primary encapsulation block to expose an electrical contact;installing a conductive element on the primary encapsulation block, said conductive element including a main portion, a secondary portion and a bent portion, wherein the main portion extends over the metal layer and wherein the secondary portion and the bent portion extend into said hole; andelectrically connecting the secondary portion to said electrical contact. ¦ 2. The method of claim 1, wherein providing the metal layer comprises attaching the metal layer to the top surface of the integrated circuit chip. ¦ 3. The method of claim 1, wherein opening the hole comprises extending the hole completely through the primary encapsulation block to expose the electrical contact on the mounting face of the support plate. ¦ 4. The method of claim 1, further comprising producing a void in the primary encapsulation block that at least partially reveals said main portion of said conductive element and a top surface of the metal layer. ¦ 5. The method of claim 1, further comprising producing an additional encapsulation block on said primary encapsulation block with the additional encapsulation block at least partially embedding the conductive element. ¦ 6. The method of claim 5, further comprising producing a void in the additional encapsulation block that at least partially reveals said main portion of said conductive element. ¦ 7. The method of claim 6, further comprising extending said void into the primary encapsulation block to reach a top surface of the metal layer and expose at least part of said main portion of said conductive element. ¦ 8. The method of claim 5, wherein producing the additional encapsulation block comprises filling said hole with material of said additional encapsulation block. ¦ 9. The method of claim 6, wherein electrically connecting comprises soldering the secondary portion to said electrical contact. ¦ 10. A method for fabricating an electronic device, comprising: mounting a bottom surface of an integrated circuit chip to a mounting face of a support plate;forming a primary encapsulation block embedding the integrated circuit chip;opening a hole in the primary encapsulation block to expose an electrical contact;installing a conductive element on the primary encapsulation block, said conductive element including a main portion, a secondary portion and a bent portion, wherein the main portion extends over the integrated circuit chip and wherein the secondary portion and the bent portion extend into said hole; andelectrically connecting the secondary portion to said electrical contact. ¦ 11. The method of claim 10, wherein said electrical contact is an electrical contact on said mounting face of said support plate. ¦ 12. The method of claim 10, wherein said electrical contact is an electrical contact on a face of the integrated circuit chip. ¦ 13. The method of claim 12, further comprising producing a through silicon via in said integrated circuit chip, wherein said electrical contact on the face of the integrated circuit chip is electrically connected to said through silicon via. ¦ 14. The method of claim 10, further comprising producing an additional encapsulation block on said primary encapsulation block with the additional encapsulation block at least partially embedding the conductive element. ¦ 15. The method of claim 14, further comprising producing a void in the additional encapsulation block that at least partially reveals said main portion of said conductive element. ¦ 16. The method of claim 15, further comprising extending said void into the primary encapsulation block underneath a part of said main portion of said conductive element to reach the integrated circuit chip. ¦ 17. The method of claim 16, where the extension of said void exposes a top surface of a metal layer mounted to the integrated circuit chip. ¦ 18. The method of claim 14, wherein producing the additional encapsulation block comprises filling said hole with material of said additional encapsulation block. ¦ 19. The method of claim 14, further comprising: producing a further hole extending through both the primary encapsulation block and the additional encapsulation block, said further hole at least partially revealing a further electrical contact;installing a further conductive element on the additional encapsulation block, said further conductive element including a further main portion, a further secondary portion and a further bent portion, wherein the further main portion extends over the integrated circuit chip and the further secondary portion and further bent portion extend into said further hole; andelectrically connecting the further secondary portion to said further electrical contact. ¦ 20. The method of claim 10, wherein electrically connecting comprises soldering the secondary portion to said electrical contact. ¦ 21. The method of claim 10, further comprising: producing a groove in a front face of the primary encapsulation block; andwherein installing comprises placing at least said main portion of said conductive element in said groove. ¦ 22. The method of claim 10, further comprising, before installing said conductive element, producing a void in said primary encapsulation block; and wherein installing said conductive element comprises positioning said main portion of the conductive element over said void. ¦ 23. The method of claim 22, wherein said installed conductive element totally covers and closes said void. ¦ 24. The method of claim 23, further comprising: producing an additional encapsulation block on said primary encapsulation block with the additional encapsulation block at least partially embedding the conductive element. ¦ 25. The method of claim 23, further comprising producing a void in the additional encapsulation block that at least partially reveals said main portion of said conductive element. | 1. A method for fabricating an electronic device, comprising: mounting a bottom surface of an integrated circuit chip to a mounting face of a support plate;providing a metal layer above a top surface of the integrated circuit chip;forming a primary encapsulation block embedding the integrated circuit chip and the metal layer;opening a hole in the primary encapsulation block to expose an electrical contact;installing a conductive element on the primary encapsulation block, said conductive element including a main portion, a secondary portion and a bent portion, wherein the main portion extends over the metal layer and wherein the secondary portion and the bent portion extend into said hole; andelectrically connecting the secondary portion to said electrical contact. | CPC_H01Q | 4920053006219
16/848711 | US | P | Mobile terminal | There is disclosed a mobile terminal including a display unit; a metal bracket comprising a middle frame provided in a rear surface of the display unit; and a side frame partially distant from the middle frame and configured to define a lateral surface; a main board loaded in a rear surface of the bracket; a rear case configured to cover the main board and define an external appearance of a rear surface; and a first conductive pattern formed in an inner surface of the rear case, wherein the main board comprises a first feeding portion connected with the side frame; a second feeding portion connected with the first conductive pattern; and a first grounding portion connected with the side frame and the first conductive pattern and located between the first feeding portion and the second feeding portion., | 1. A mobile terminal comprising: a case;a middle frame provided inside the case;a side frame having a first portion and a second portion spaced from the middle frame and configured to form a lateral surface of the mobile terminal, the first portion having a first point and a second point;a main board comprising a first feeding portion and a second feeding portion;a first conductive pattern provided inside the case and having a third point and a fourth point;a first line coupled with the first feeding portion and the first point of the first portion of the side frame;a second line coupled with the second feeding portion and the third point of the first conductive pattern; anda third line coupled with the second point of the first portion of the side frame and the fourth point of the first conductive pattern,wherein the first portion of the side frame comprises a first end coupled with the middle frame and a second open end spaced apart from the second portion,wherein the first portion of the side frame operates a first antenna of the mobile terminal,wherein the first conductive pattern operates a second antenna of the mobile terminal, andwherein the first antenna and the second antenna are configured to transceiver signals in a same frequency range simultaneously. ¦ 2. The mobile terminal of claim 1, wherein the case comprises a rear case covering a back side of the main board and form an external rear surface of the mobile terminal, and wherein the first conductive pattern is formed at an inner surface of the rear case. ¦ 3. The mobile terminal of claim 1, wherein a distance from the second point of the first portion of the side frame to the second open end of the first portion of the side frame corresponds to ¼ of a wavelength of a frequency of power source supplied by the first feeding portion. ¦ 4. The mobile terminal of claim 1, wherein the first conductive pattern is configured to transceive a first frequency signal having a wavelength that is four times a length of the first conductive pattern. ¦ 5. The mobile terminal of claim 1, wherein a first direction from the second point to the first point is different from a second direction from the fourth point to the third point. ¦ 6. The mobile terminal of claim 1, further comprising a second conductive pattern coupled with the first feeding portion. ¦ 7. The mobile terminal of claim 1, wherein: the first antenna functions as a main antenna; andthe second antenna functions as a sub-antenna. | 1. A mobile terminal comprising: a case;a middle frame provided inside the case;a side frame having a first portion and a second portion spaced from the middle frame and configured to form a lateral surface of the mobile terminal, the first portion having a first point and a second point;a main board comprising a first feeding portion and a second feeding portion;a first conductive pattern provided inside the case and having a third point and a fourth point;a first line coupled with the first feeding portion and the first point of the first portion of the side frame;a second line coupled with the second feeding portion and the third point of the first conductive pattern; anda third line coupled with the second point of the first portion of the side frame and the fourth point of the first conductive pattern,wherein the first portion of the side frame comprises a first end coupled with the middle frame and a second open end spaced apart from the second portion,wherein the first portion of the side frame operates a first antenna of the mobile terminal,wherein the first conductive pattern operates a second antenna of the mobile terminal, andwherein the first antenna and the second antenna are configured to transceiver signals in a same frequency range simultaneously. | CPC_H01Q | 4920053006229
16/565973 | US | P | Tools and methods for producing nanoantenna electronic devices | The present disclosure advances the art by providing a method and system for forming electronic devices. In particular, and by example only, methods are described for forming devices for harvesting energy in the terahertz frequency range on flexible substrates, wherein the methods provide favorable accuracy in registration of the various device elements and facilitate low-cost R2R manufacturing. | 1. A rectifying antenna system for converting electromagnetic radiation into electricity, the system comprising: a. a film substrate having a first electrically conductive layer that is planar and adjacent to the film substrate, wherein the first electrically conductive layer is configured as a first antenna structure with associated contact leads;b. a first insulator layer that is planar and in contact with at least one portion of the first electrically conductive layer, wherein an interface between the first electrically conductive layer and the first insulator layer forms a first diode junction having a first pattern;c. a second insulator layer overlying the first insulator layer, wherein an interface between the first and second insulator layers forms a second diode junction having a second pattern, wherein the second pattern is similar to the first pattern;d. a second electrically conductive layer overlying the second insulator layer, wherein an interface between the second electrically conductive layer and the second insulator layer forms a third diode junction having a third pattern;e. a standoff structure that is insulating and complementary to the antenna structure component, wherein the standoff structure is essentially planar and in direct contact with at least one part of the second electrically conductive layer and has approximately the same height relative to the film substrate; andf. a third electrically conductive layer in contact with an upper surface, distal from the film substrate, of the standoff structure and adjacent to the third diode junction, thereby forming a second antenna structure with associated contact leads, wherein the second antenna structure is complementary to the first antenna structure;g. wherein all of the layers of (a) through (f) are configured as a layered stack of essentially planar layers. ¦ 2. The system of claim 1, wherein the insulator layers are sufficiently thin and capable of allowing electron tunneling. ¦ 3. The system of claim 1, wherein the insulator layers and adjacent electrically conductive layers form a conductor-insulator-conductor tunneling diode. ¦ 4. The system of claim 1, wherein the electrically conductive layer nearest the substrate includes transparent and opaque areas and for functioning as a photomask. ¦ 5. The system of claim 1, wherein a transparent area has the approximate shape of the standoff structure. | 1. A rectifying antenna system for converting electromagnetic radiation into electricity, the system comprising: a. a film substrate having a first electrically conductive layer that is planar and adjacent to the film substrate, wherein the first electrically conductive layer is configured as a first antenna structure with associated contact leads;b. a first insulator layer that is planar and in contact with at least one portion of the first electrically conductive layer, wherein an interface between the first electrically conductive layer and the first insulator layer forms a first diode junction having a first pattern;c. a second insulator layer overlying the first insulator layer, wherein an interface between the first and second insulator layers forms a second diode junction having a second pattern, wherein the second pattern is similar to the first pattern;d. a second electrically conductive layer overlying the second insulator layer, wherein an interface between the second electrically conductive layer and the second insulator layer forms a third diode junction having a third pattern;e. a standoff structure that is insulating and complementary to the antenna structure component, wherein the standoff structure is essentially planar and in direct contact with at least one part of the second electrically conductive layer and has approximately the same height relative to the film substrate; andf. a third electrically conductive layer in contact with an upper surface, distal from the film substrate, of the standoff structure and adjacent to the third diode junction, thereby forming a second antenna structure with associated contact leads, wherein the second antenna structure is complementary to the first antenna structure;g. wherein all of the layers of (a) through (f) are configured as a layered stack of essentially planar layers. | CPC_H01Q | 4920053006230
16/854774 | US | P | Electronic device slot antennas | An electronic device such as a wristwatch may have a housing with metal sidewalls and a display having conductive display structures. Printed circuits having corresponding ground traces may be coupled to the display for conveying data to and/or from the display. The conductive display structures may be separated from the metal sidewalls by a gap. A conductive interconnect may be coupled to the metal sidewalls and may extend across the gap to the conductive display structures. The conductive interconnect may be coupled to the ground traces on the printed circuits and/or may be shorted or capacitively coupled to the conductive display structures. When configured in this way, the metal sidewalls, the conductive display structures, and the conductive interconnect may define the edges of a slot antenna resonating element for a slot antenna. | 1. An electronic device comprising: peripheral conductive housing structures;a display mounted to the peripheral conductive housing structures, wherein the display comprises a display cover layer and a display module that emits image light through the display cover layer;a conductive interconnect structure that electrically shorts a conductive structure in the display module to the peripheral conductive housing structure;a slot that extends between at least two sides of the display module and the peripheral conductive housing structures, wherein the slot has edges defined by the conductive interconnect structure, the peripheral conductive housing structures, and the at least two sides of the display module; andan antenna feed having a first feed terminal coupled to the peripheral conductive structures and a second feed terminal coupled to the display module, wherein the antenna feed is configured to feed antenna currents that flow along the display module, the conductive interconnect structure, and the peripheral conductive housing structures. ¦ 2. The electronic device defined in claim 1, further comprising a screw that secures the conductive interconnect structure to the peripheral conductive housing structures. ¦ 3. The electronic device defined in claim 2, further comprising an additional screw that secures the conductive interconnect structure to the peripheral conductive housing structures. ¦ 4. The electronic device defined in claim 1, wherein the conductive interconnect structure defines first and second opposing ends of the slot, the slot having a length extending from the first end to the second end that, and the length being selected to configure the slot to resonate in a frequency band. ¦ 5. The electronic device defined in claim 4, wherein the frequency band comprises a frequency between 1.5 GHz and 6.0 GHz. ¦ 6. The electronic device defined in claim 4, wherein the peripheral conductive housing structures comprise first, second, third and fourth sidewalls for the electronic device, the third sidewall opposes the first sidewall, the fourth sidewall opposes the second sidewall, and the second and fourth sidewalls extend from the first sidewall to the third sidewall, the slot comprising a first segment extending between the first sidewall and a first side of the at least two sides of the display module, and the slot comprising a second segment extending between the second sidewall and a second side of the at least two sides of the display module. ¦ 7. The electronic device defined in claim 6, wherein the slot further comprises a third segment extending between the third sidewall and a third side of the display module, the second segment extending from the first segment to the third segment. ¦ 8. The electronic device defined in claim 7, wherein the conductive interconnect structure electrically shorts the conductive structure in the display module to the fourth sidewall. ¦ 9. The electronic device defined in claim 4, wherein the conductive interconnect structure has a first branch that defines the first end of the slot and has a second branch that defines the second end of the slot. ¦ 10. An electronic device comprising: first, second, third, and fourth conductive sidewalls, wherein the third conductive sidewall opposes the first conductive sidewall, the fourth conductive sidewall opposes the second conductive sidewall, and the second and fourth conductive sidewalls extend from the first conductive sidewall to the third conductive sidewall;a display having a display cover layer mounted to the first, second, third, and fourth conductive sidewalls, wherein the display comprises a display module configured to emit light through the display cover layer;a slot having a first segment extending between the first conductive sidewall and a first edge of the display module, a second segment extending between the second conductive sidewall and a second edge of the display module, and a third segment extending between the third conductive sidewall and a third edge of the display module, wherein the second segment extends from the first segment to the third segment;an antenna feed coupled across the slot and configured to convey antenna currents that flow along a perimeter of the slot; anda conductive interconnect structure that couples the display module to the fourth conductive sidewall and that forms at least part of the perimeter of the slot. ¦ 11. The electronic device defined in claim 10, wherein the antenna feed is coupled to the second conductive sidewall and the second edge of the display module. ¦ 12. The electronic device defined in claim 11, further comprising a conductive fastening structure that attaches the conductive interconnect structure to the fourth conductive sidewall. ¦ 13. The electronic device defined in claim 10, further comprising: display module interface circuitry; anda flexible printed circuit that couples the display module interface circuitry to the display module. ¦ 14. The electronic device defined in claim 13, wherein the conductive interconnect structure is shorted to a ground trace on the flexible printed circuit. ¦ 15. The electronic device defined in claim 10, wherein the conductive interconnect structure defines opposing first and second ends of the slot, the slot having a length from the first end to the second end that is selected to configure the slot to resonate in a frequency band. ¦ 16. The electronic device defined in claim 15, wherein the conductive interconnect structure is capacitively coupled to a conductive structure in the display module and forms a short circuit path to the fourth conductive sidewall at frequencies in the frequency band. ¦ 17. The electronic device defined in claim 10, wherein the conductive interconnect structure is shorted to a conductive structure in the display module. ¦ 18. An electronic device comprising: a display having a display cover layer and a display module configured to emit light through the display cover layer, wherein the display module has first, second, third, and fourth edges, the third edge opposes the first edge, and the fourth edge opposes the second edge;peripheral conductive housing structures that run around the first, second, third, and fourth edges of the display module;a slot having edges defined by the first, second, third, and fourth edges of the display module and the peripheral conductive housing structures;an antenna feed coupled between the first edge and the peripheral conductive housing structures across the slot; anda grounded conductive interconnect structure coupled between the third edge of the display module and the peripheral conductive housing structures across the slot. ¦ 19. The electronic device defined in claim 18, wherein the grounded conductive interconnect structure is configured to mitigate an electric field produced by the antenna feed at the third edge of the display module. ¦ 20. The electronic device defined in claim 19, further comprising: display module interface circuitry; anda flexible printed circuit that couples the display module interface circuitry to the display module, wherein the grounded conductive interconnect structure is shorted to a ground trace on the flexible printed circuit. | 1. An electronic device comprising: peripheral conductive housing structures;a display mounted to the peripheral conductive housing structures, wherein the display comprises a display cover layer and a display module that emits image light through the display cover layer;a conductive interconnect structure that electrically shorts a conductive structure in the display module to the peripheral conductive housing structure;a slot that extends between at least two sides of the display module and the peripheral conductive housing structures, wherein the slot has edges defined by the conductive interconnect structure, the peripheral conductive housing structures, and the at least two sides of the display module; andan antenna feed having a first feed terminal coupled to the peripheral conductive structures and a second feed terminal coupled to the display module, wherein the antenna feed is configured to feed antenna currents that flow along the display module, the conductive interconnect structure, and the peripheral conductive housing structures. | CPC_H01Q | 4920053006241
16/704655 | US | P | Antenna apparatus and beam adjustment method | This application discloses an antenna apparatus, including an antenna array and an adjustable phase shifter. In each row of antenna elements in the antenna array, antenna elements on a same radio frequency RF channel are spaced by M antenna elements, where M is used to determine a quantity of beams in a first beam group and a quantity of beams in a second beam group, and M is an integer greater than 1. When the adjustable phase shifter is at a first angle, the first beam group is obtained; or when the adjustable phase shifter is at a second angle, the second beam group is obtained. This application discloses a beam adjustment method. In this application, a plurality of beams can be formed in a horizontal direction, and the beams are grouped by using an adjustable phase shifter, thereby effectively improving beam adjustment flexibility. | 1. An antenna apparatus, comprising an antenna array and an adjustable phase shifter, wherein the antenna array comprises a plurality of antenna elements, wherein the antenna array is configured to generate a plurality of beams, wherein the plurality of beams generated by the antenna array include a first beam group or a second beam group, wherein, in each row of the plurality of antenna elements in the antenna array, two antenna elements that belong to a same radio frequency (RF) channel are spaced by M antenna elements, wherein M is used to determine a quantity of beams in the first beam group and a quantity of beams in the second beam group, and wherein M is an integer greater than 1; and wherein the adjustable phase shifter is connected to the antenna array, and wherein, when the adjustable phase shifter is at a first angle, the antenna array generates the first beam group; or wherein, when the adjustable phase shifter is at a second angle, the antenna array generates the second beam group. ¦ 2. The apparatus according to claim 1, wherein the adjustable phase shifter is a 1-bit adjustable phase shifter. ¦ 3. The apparatus according to claim 1, wherein a baseband weight that is in a horizontal direction and configured for the antenna array is used to determine a beam attribute in the horizontal direction and corresponding to a beam in the first beam group, or is used to determine a beam attribute in the horizontal direction and corresponding to to a beam in the second beam group. ¦ 4. The apparatus according to claim 3, wherein the baseband weight in the horizontal direction is determined based on a spacing between adjacent antenna elements, M, and a preset beam orientation range, and wherein the spacing between the adjacent antenna elements is a spacing distance between two adjacent antenna elements in the horizontal direction. ¦ 5. The apparatus according to claim 1, wherein the apparatus further comprises a fixed phase shifter; and wherein the fixed phase shifter is configured to set a vertical direction angle of the first beam group or the second beam group. ¦ 6. The apparatus according to claim 5, wherein a baseband weight in a vertical direction and configured for the antenna array is used to determine a beam attribute in the vertical direction and corresponding to a beam in the first beam group, or is used to determine a beam attribute in the vertical direction and corresponding to a beam in the second beam group. ¦ 7. The apparatus according to claim 6, wherein there is an association relationship between a fixed phase angle and a phase corresponding to the baseband weight in the vertical direction, and the fixed phase angle is a phase difference between two adjacent antenna elements on a same RF channel in the vertical direction. ¦ 8. The apparatus according to claim 1, wherein each column of the plurality of antenna elements in the antenna array comprises a first antenna element group and a second antenna element group, wherein the first antenna element group is connected to a first RF channel, and wherein the second antenna element group is connected to a second RF channel; wherein the first antenna element group comprises a first antenna element (a11) and a second antenna element (a21), and wherein the second antenna element group comprises a third antenna element (a31) and a fourth antenna element (a41); andwherein, in each column of antenna elements, the first antenna element (a11) and the second antenna element (a21) are adjacent, and the third antenna element (a31) and the fourth antenna element (a41) are adjacent. ¦ 9. The apparatus according to claim 8, wherein the antenna array comprises a first antenna element column (a1) and a second antenna element column (a5); wherein the first antenna element column (a1) comprises the first antenna element (a11) and the second antenna element (a21), and wherein the second antenna element column (a5) comprises a fifth antenna element (a15) and a sixth antenna element (a25); andwherein the first antenna element (a11), the second antenna element (a21), the fifth antenna element (a15), and the sixth antenna element (a25) are all connected to a same RF channel. ¦ 10. The apparatus according to claim 1, wherein the antenna array comprises a first antenna element column (b1); wherein the first antenna element column (b1) comprises a first antenna element group and a second antenna element group, wherein the first antenna element group is connected to a first RF channel, wherein the second antenna element group is connected to a second RF channel, wherein the first antenna element group comprises a first antenna element (b11) and a second antenna element (b21), and wherein the second antenna element group comprises a third antenna element (b31) and a fourth antenna element (b41); andwherein in the first antenna element column (b1), the first antenna element (b11) and the second antenna element (b21) are adjacent, and the third antenna element (b31) and the fourth antenna element (b41) are adjacent. ¦ 11. The apparatus according to claim 10, wherein the antenna array further comprises a second antenna element column (b6); wherein the second antenna element column (b6) comprises a fifth antenna element (b16) and a sixth antenna element (b26); andwherein the first antenna element (b11), the second antenna element (b21), the fifth antenna element (b16), and the sixth antenna element (b26) are all connected to a same RF channel. ¦ 12. The apparatus according to claim 10, wherein the antenna array further comprises a third antenna element column (b4); wherein the third antenna element column (b4) comprises a third antenna element group, wherein the third antenna element group is connected to a third RF channel, and wherein the third antenna element group comprises a seventh antenna element (b14), an eighth antenna element (b24), a ninth antenna element (b34), and a tenth antenna element (b44); andwherein in the third antenna element column (b4), the seventh antenna element (b14), the eighth antenna element (b24), the ninth antenna element (b34), and the tenth antenna element (b44) are adjacent. ¦ 13. The apparatus according to claim 1, wherein each column of the plurality of antenna elements in the antenna array comprises a first antenna element group and a second antenna element group, wherein the first antenna element group is connected to a first RF channel, and wherein the second antenna element group is connected to a second RF channel; wherein the first antenna element group comprises a first antenna element (c11), and wherein the second antenna element group comprises a second antenna element (c21); andwherein, in each column of antenna elements, the first antenna element (c11) and the second antenna element (c21) are adjacent. ¦ 14. The apparatus according to claim 13, wherein the antenna array comprises a first antenna element column (c1) and a second antenna element column (c5); wherein the first antenna element column (c1) comprises the first antenna element (c11) and the second antenna element (c21), and wherein the second antenna element column (c5) comprises a third antenna element (c15) and a fourth antenna element (c25); andwherein the first antenna element (c11) and the third antenna element (c15) are connected to the first RF channel, and the second antenna element (c21) and the fourth antenna element (c25) are connected to the second RF channel. ¦ 15. A beam adjustment method, wherein the method is applied to an antenna apparatus wherein the antenna apparatus comprises an antenna array and an adjustable phase shifter; wherein the antenna array comprises a plurality of antenna elements, wherein a plurality of beams generated by the antenna array include a first beam group or a second beam group, wherein, in each row of antenna elements in the antenna array, antenna elements that belong to a same radio frequency (RF) channel are spaced by M antenna elements, wherein M is used to determine a quantity of beams in the first beam group and a quantity of beams in the second beam group, wherein M is an integer greater than 1, and wherein the adjustable phase shifter is connected to antenna array, the method comprising: when the adjustable phase shifter is at a first angle, generating, by the antenna array, the first beam group; orwhen the adjustable phase shifter is at a second angle, generating, by the antenna array, the second beam group. ¦ 16. The method according to claim 15, wherein the adjustable phase shifter is a 1-bit adjustable phase shifter. ¦ 17. The method according to claim 15, wherein the method further comprises: configuring a baseband weight in a horizontal direction for the antenna array. ¦ 18. The method according to claim 17, wherein the baseband weight in the horizontal direction is determined based on a spacing between adjacent antenna elements, M, and a preset beam orientation range, and wherein the spacing between the adjacent antenna elements is a spacing distance between two adjacent antenna elements in the horizontal direction. ¦ 19. The method according to claim 15, wherein the method further comprises: setting a vertical direction angle of the first beam group or the second beam group. ¦ 20. A communications system, comprising: an antenna apparatus, comprising an antenna array and an adjustable phase shifter, wherein the antenna array comprises a plurality of antenna elements, wherein the antenna array is configured to generate a plurality of beams, wherein the plurality of beams generated by the antenna array include a first beam group or a second beam group, wherein, in each row of the plurality of antenna elements in the antenna array, two antenna elements that belong to a same radio frequency (RF) channel are spaced by M antenna elements, wherein M is used to determine a quantity of beams in the first beam group and a quantity of beams in the second beam group, and wherein M is an integer greater than 1; andwherein the adjustable phase shifter is connected to the antenna array, and wherein, when the adjustable phase shifter is at a first angle, the antenna array generates the first beam group; or wherein, when the adjustable phase shifter is at a second angle, the antenna array generates the second beam group. | 1. An antenna apparatus, comprising an antenna array and an adjustable phase shifter, wherein the antenna array comprises a plurality of antenna elements, wherein the antenna array is configured to generate a plurality of beams, wherein the plurality of beams generated by the antenna array include a first beam group or a second beam group, wherein, in each row of the plurality of antenna elements in the antenna array, two antenna elements that belong to a same radio frequency (RF) channel are spaced by M antenna elements, wherein M is used to determine a quantity of beams in the first beam group and a quantity of beams in the second beam group, and wherein M is an integer greater than 1; and wherein the adjustable phase shifter is connected to the antenna array, and wherein, when the adjustable phase shifter is at a first angle, the antenna array generates the first beam group; or wherein, when the adjustable phase shifter is at a second angle, the antenna array generates the second beam group. | CPC_H01Q | 4920053006245
16/847697 | US | P | Patch antenna elements and parasitic feed pads | Various embodiments are described that relate to patch antenna elements and parasitic feed pads. A patch antenna element can have a resistance and reactance. The resistance can be desirable while the reactance can be undesirable. To counteract the reactance, a parasitic feed pad can be placed near the patch antenna element and the parasitic feed pad produces a capacitance. The capacitance balances out the reactance to cancel out one another. When two patch antenna elements and two parasitic feed elements are employed in one antenna stack, the stack antenna can function as a dual band antenna., | 1. A method, comprising: causing excitation of a first patch antenna element to operate at a first base frequency and operate with a first resistance and a first inductance;causing excitation of a second patch antenna element to operate at a second base frequency and operate with a second resistance and a second inductance,where a parasitic feed pad set, comprising a first parasitic feed pad and a second parasitic feed pad, produces a capacitance that compensates for the first inductance and the second inductance. ¦ 2. The method of claim 1, where the first parasitic feed pad produces a first capacitance that is part of the capacitance and that, at least partially, compensates for the first inductance andwhere the second parasitic feed pad produces a second capacitance that is part of the capacitance and that, at least partially, compensates for the second inductance. ¦ 3. The method of claim 2, where the first patch antenna element, the first parasitic feed pad, the second patch antenna element, and the second parasitic feed pad form a stack,where the first parasitic feed pad separates the first patch antenna element and the second patch antenna element in the stack, andwhere the second patch antenna element separates the first parasitic feed pad and the second parasitic feed pad. ¦ 4. The method of claim 3, where the stack is based on a ground plane such that the second parasitic feed pad separates the second patch antenna element from the ground plane,where a probe feed causes the excitation of the first patch antenna element,where the probe feed causes the excitation of the second patch antenna element,where, when exciting, the probe feed operates with a probe feed inductance,where the probe feed is off center of the ground plane,where the probe feed and the first patch antenna element do not touch,where the probe feed and the second patch antenna element do not touch, andwhere the parasitic feed pad set compensates for the probe feed inductance. ¦ 5. The method of claim 4, where, in response to being excited, the first patch antenna operates at a first band with a center of about the first base frequency,where, in response to being excited, the second patch antenna operates at a second band with a center of about the second base frequency,where the first band has a spread of greater than about 3% of the first base frequency, andwhere the second band has a spread of greater than about 3% of the second base frequency. ¦ 6. The method of claim 5, where the first band and the second band are adjacent. ¦ 7. The method of claim 5, where the first band and the second band are not adjacent andwhere the first band and the second band do not overlap. ¦ 8. The method of claim 3, where the stack is based on a ground plane such that the second parasitic feed pad separates the second patch antenna element from the ground plane andwhere the probe feed is off center of the ground plane. ¦ 9. The method of claim 3, where the probe feed and the first patch antenna element do not touch andwhere the probe feed and the second patch antenna element do not touch. ¦ 10. A method, comprising: causing excitation of a first patch antenna element to operate at a first base frequency and operate with a first resistance and a first inductance;causing excitation of a second patch antenna element to operate at a second base frequency and operate with a second resistance and a second inductance,where the first base frequency is the center of a first frequency band,where the second base frequency is the center of a second frequency band,where a net inductance comprises the first inductance and second inductance andwhere a parasitic feed pad set, comprising a first parasitic feed pad and a second parasitic feed pad, produces a capacitance that cancels at least part of the net inductance. ¦ 11. The method of claim 10, where the first patch antenna element and the second patch antenna element form a stack above a ground plane,where the excitation of the first patch antenna is caused by way of a probe feed, where the excitation of the second patch antenna is caused by way of the probe feed,where the probe feed is off center of the ground plane, where the first patch antenna and the probe feed do not touch, where the second patch antenna and the probe feed do not touch, where the probe feed produced a probe feed inductance, and where the net inductance comprises the probe feed inductance. ¦ 12. The method of claim 11, where the first band has a spread of greater than about 3% of the first base frequency,where the second band has a spread of greater than about 3% of the second base frequency,where the first band and the second band are not adjacent, andwhere the first band and the second band do not overlap. ¦ 13. The method of claim 11, where the first band has a spread of greater than about 3% of the first base frequency,where the second band has a spread of greater than about 3% of the second base frequency,where the first band and the second band are adjacent. ¦ 14. A method, comprising: causing excitation of a first patch antenna element to operate at a first base frequency and operate with a first resistance and a first inductance;causing excitation of a second patch antenna element to operate at a second base frequency and operate with a second resistance and a second inductance,where a net inductance comprises the first inductance and second inductance andwhere a parasitic feed pad set, comprising a first parasitic feed pad and a second parasitic feed pad, produces a capacitance that cancels at least part of the net inductance. ¦ 15. The method of claim 14, where the first base frequency is the center of a first frequency band,where the second base frequency is the center of a second frequency band,where the first band has a spread of greater than about 3% of the first base frequency, andwhere the second band has a spread of greater than about 3% of the second base frequency. ¦ 16. The method of claim 14, where the first base frequency is the center of a first frequency band,where the second base frequency is the center of a second frequency band,where the first band and the second band are not adjacent, andwhere the first band and the second band do not overlap. ¦ 17. The method of claim 14, where the first base frequency is the center of a first frequency band,where the second base frequency is the center of a second frequency band, andwhere the first band and the second band are adjacent. ¦ 18. The method of claim 14, where the first patch antenna element and the second patch antenna element form a stack above a ground plane,where the excitation of the first patch antenna is caused by way of a probe feed,where the excitation of the second patch antenna is caused by way of the probe feed,where the probe feed produced a probe feed inductance, andwhere the net inductance comprises the probe feed inductance. ¦ 19. The method of claim 14, where the first patch antenna element and the second patch antenna element form a stack above a ground plane,where the excitation of the first patch antenna is caused by way of a probe feed,where the excitation of the second patch antenna is caused by way of the probe feed, andwhere the probe feed is off center of the ground plane. ¦ 20. The method of claim 14, where the first patch antenna element and the second patch antenna element form a stack above a ground plane,where the excitation of the first patch antenna is caused by way of a probe feed,where the excitation of the second patch antenna is caused by way of the probe feed,where the first patch antenna and the probe feed do not touch, andwhere the second patch antenna and the probe feed do not touch. | 1. A method, comprising: causing excitation of a first patch antenna element to operate at a first base frequency and operate with a first resistance and a first inductance;causing excitation of a second patch antenna element to operate at a second base frequency and operate with a second resistance and a second inductance,where a parasitic feed pad set, comprising a first parasitic feed pad and a second parasitic feed pad, produces a capacitance that compensates for the first inductance and the second inductance. | CPC_H01Q | 4920053006248
16/556258 | US | P | Shared-aperture antenna | A shared-aperture antenna includes a first copper metal layer; a second copper metal layer; and a dielectric substrate layer sandwiched between the first copper metal layer and the second copper metal layer. The dielectric substrate layer includes a plurality of metallized vias. The first copper metal layer is in communication with the second copper metal layer via the plurality of metallized vias. The plurality of metallized vias includes first metallized vias forming an inner circular ring and second metallized vias forming an outer circular ring with respect to the center of the antenna. The first copper metal layer, the dielectric substrate layer, the second copper metal layer, and the first metallized vias form a substrate integrated waveguide (SIW) circular cavity slot antenna. The first copper metal layer, the dielectric substrate layer, the second copper metal layer, the first metallized vias and the second metallized vias form a coaxial cavity slot antenna. | 1. A device, comprising: 1) a first copper metal layer;2) a second copper metal layer; and3) a dielectric substrate layer being sandwiched between the first copper metal layer and the second copper metal layer, the dielectric substrate layer comprising a plurality of metallized vias;wherein: the first copper metal layer is in communication with the second copper metal layer via the plurality of metallized vias which run through the dielectric substrate layer;the plurality of metallized vias comprises first metallized vias forming an inner circular ring and second metallized vias forming an outer circular ring with respect to a center of the antenna;the first copper metal layer, the dielectric substrate layer, the second copper metal layer, and the first metallized vias form a substrate integrated waveguide (SIW) circular cavity slot antenna;the first copper metal layer, the dielectric substrate layer, the second copper metal layer, the first metallized vias and the second metallized vias form a coaxial cavity slot antenna; andthe SIW circular cavity slot antenna and the coaxial cavity slot antenna comprises a plurality of radiating slots disposed in the second copper metal layer. ¦ 2. The device of claim 1, wherein an operating frequency ratio of the SIW circular cavity slot antenna and the coaxial cavity slot antenna is calculated as follows: [Image]-->where f1 is an operating frequency of the SIW circular cavity slot antenna, f2 is an operating frequency of the SIW coaxial cavity slot antenna, R1 is a radius of the outer circular ring, R2 is a radius of the inner circular ring, and r≤8. ¦ 3. A device, comprising: 1) a first copper metal layer;2) a second copper metal layer; and3) a dielectric substrate layer being sandwiched between the first copper metal layer and the second copper metal layer;wherein: the dielectric substrate layer comprises four rectangular slots with the same size; the four rectangular slots are arranged successively in 90 degrees rotation with a center of the dielectric layer as a center;the four rectangular slots run through the second copper metal layer, the dielectric substrate layer and the first copper metal layer;the four rectangular slots each comprises a metallized inner wall functioning as a rectangular waveguide antenna;the second copper metal layer comprises a center and a radiating slot is disposed in the center; andthe first copper metal layer, the dielectric substrate layer, the second copper metal layer, and the radiating slot form a cavity slot antenna; the cavity slot antenna comprises four side walls, and four rectangular waveguide antennas are disposed on the four side walls, respectively. ¦ 4. A device, comprising: 1) a first copper metal layer;2) a second copper metal layer; and3) a dielectric substrate layer being sandwiched between the first copper metal layer and the second copper metal layer;wherein: the dielectric substrate layer comprises four circular slots with the same size located in four corners of the substrate layer, respectively;the four circular slots run through the second copper metal layer, the dielectric substrate layer and the first copper metal layer;each circular slot comprises a metallized inner wall functioning as a circular waveguide antenna;a plurality of assistant metallized vias are disposed between two adjacent circular waveguide antennas;the plurality of assistant metallized vias run through the first copper metal layer, the dielectric substrate layer and the second copper metal layer;the second copper metal layer comprises a center and a radiating slot is disposed in the center; andthe first copper metal layer, the dielectric substrate layer, the second copper metal layer and the radiating slot form a cavity slot antenna; the cavity slot antenna comprises four side walls, and the circular waveguide antenna and the plurality of assistant metallized vias are disposed on the four side walls. ¦ 5. A device, comprising: 1) a first copper metal layer;2) a second copper metal layer; and3) a dielectric substrate layer being sandwiched between the first copper metal layer and the second copper metal layer;wherein: the second copper metal layer comprises a rectangular monopole, a spiral line, and a plurality of rectangular stubs;the rectangular monopole comprises a first side and a second side; the plurality of rectangular stubs is connected to the first side of the rectangular monopole; the plurality of rectangular stubs and the rectangular monopole form a comb structure;the spiral line is connected to the second side of the rectangular monopole, and is disposed on one end of the rectangular monopole;the rectangular monopole, the spiral line and the plurality of rectangular stubs form a printed inverted-F antenna (PIFA);the dielectric substrate layer comprises a plurality of metallized vias, and the comb structure communicates with the first copper metal layer through the plurality of metallized vias to form a SIM leaky-wave antenna; andthe SIW leaky-wave antenna comprises a radiating side disposed on the first side of the rectangular monopole connected to the plurality of rectangular stubs. ¦ 6. The device of claim 5, wherein the SIM leaky-wave antenna comprises a waveguide feeding structure; the waveguide feeding structure comprises a waveguide and a wavy guide to SIW transition structure; the waveguide to SIW transition structure comprises the plurality of metallized vias running through the dielectric substrate layer and a rectangular slot disposed in the first copper metal layer; and the waveguide is disposed under the first copper metal layer. ¦ 7. The device of claim 5, wherein the printed inverted-F antenna (PIFA) comprises a microstrip feeding structure disposed on the dielectric substrate layer; the microstrip feeding structure comprises a sub-miniature-A (SMA) connector and a microstrip line connected to the SMA connector; and the microstrip line is connected to the rectangular monopole to feed the antenna. ¦ 8. A device, comprising, successively in the following order: 1) a first copper metal layer;2) a first dielectric substrate layer comprising a plurality of first metallized vias;3) a feeding network layer;4) a second dielectric substrate layer;5) a middle copper metal layer;6) a third dielectric substrate layer comprising a plurality of second metallized vias; and7) a second copper metal aver;wherein: the second copper metal layer is electrically connected to the middle copper metal layer by the plurality of second metallized vias running through the third dielectric substrate layer;the middle copper metal layer, the third dielectric substrate layer, the second copper metal layer and the plurality of second metallized vias form a plurality of SIW cavities which are arranged in a matrix;in each SIW cavity, the second copper metal layer comprises a radiating slot, and the middle copper metal layer comprises a feeding slot, to form a SIW waveguide cavity slot antenna; and the feeding network layer feeds a signal to the SIW waveguide cavity slot antenna through the feeding slot;the middle copper metal layer is electrically connected to the first copper metal layer by the plurality of first metallized vias running through the first dielectric substrate layer, the feeding network layer and the second dielectric substrate layer; the plurality of first metallized vias is disposed along one side of the first dielectric substrate layer;the plurality of first metallized vias is electrically insulated from the feeding network layer; andthe first cooper metal layer, the first dielectric layer, the feeding network layer, the second dielectric substrate layer, the middle copper metal layer, the third dielectric substrate layer and the second copper metal layer form a patch antenna; the patch antenna comprises one equivalent magnetic flux radiation edge which is parallel to an equivalent magnetic flux radiation edge and is short-circuited connected to a metal ground; and a short circuit point is under the first copper metal layer. ¦ 9. The device of claim 8, wherein assume fL0 is a center frequency of the SIW waveguide cavity slot antenna, and fH0 is a center frequency of the patch antenna, and fL0/fH0≥2. ¦ 10. A device, comprising: a radiating structure;a waveguide feeding structure; anda microstrip feeding structure;wherein: the radiating structure comprises a first dielectric substrate layer, a metal ground, a second dielectric substrate layer, a first copper metal layer, a third dielectric substrate layer, and a second copper metal layer, successively;the second copper metal layer comprises a SIW slot array;the third dielectric substrate layer comprises a plurality of first metallized vias, and the second copper metal layer communicates with the first copper metal layer by the plurality of metallized via running through the third dielectric substrate layer to form a radiating antenna;the microstrip feeding structure is disposed under the first dielectric substrate layer; the radiating antenna is excited by a coupled slot disposed in the metal ground; andthe waveguide feeding structure comprises a waveguide and a waveguide to SIW transition structure; the waveguide to SIW transition structure comprises a plurality of second metallized vias running through the second dielectric substrate layer and the first dielectric substrate layer; the first copper metal layer is connected to the metal ground by the second metallized vias; the first copper metal layer and the metal ground comprise windows; and the waveguide is disposed under the first dielectric substrate layer. | 1. A device, comprising: 1) a first copper metal layer;2) a second copper metal layer; and3) a dielectric substrate layer being sandwiched between the first copper metal layer and the second copper metal layer, the dielectric substrate layer comprising a plurality of metallized vias;wherein: the first copper metal layer is in communication with the second copper metal layer via the plurality of metallized vias which run through the dielectric substrate layer;the plurality of metallized vias comprises first metallized vias forming an inner circular ring and second metallized vias forming an outer circular ring with respect to a center of the antenna;the first copper metal layer, the dielectric substrate layer, the second copper metal layer, and the first metallized vias form a substrate integrated waveguide (SIW) circular cavity slot antenna;the first copper metal layer, the dielectric substrate layer, the second copper metal layer, the first metallized vias and the second metallized vias form a coaxial cavity slot antenna; andthe SIW circular cavity slot antenna and the coaxial cavity slot antenna comprises a plurality of radiating slots disposed in the second copper metal layer. | CPC_H01Q | 4920053006251
16/776766 | US | P | Method to improve power amplifier output return loss and back-off performance with RC feedback network | An apparatus includes a plurality of transmitter channels and a plurality of feedback networks. Each of the plurality of transmitter channels may be coupled to a respective antenna element in a respective group of antenna elements of a phased array antenna. Each of the transmitter channels generally comprises a power amplifier circuit configured to drive the respective antenna element in the respective group of antenna elements to produce and steer a radio-frequency beam. Each of the plurality of feedback networks may be coupled between an output and an input of a respective power amplifier circuit of a respective transmitter channel. Each of the feedback networks generally comprises a resistor and a capacitor connected in series. The respective power amplifier circuit with the feedback network generally maintains a power matching condition with load variation associated with performing beam steering of the radio-frequency beam using the antenna elements of the phased array antenna. | 1. An apparatus comprising: a plurality of transmitter channels, each coupled to a respective antenna element in a respective group of antenna elements of a phased array antenna, each of said transmitter channels comprising a power amplifier circuit configured to drive said respective antenna element in said respective group of antenna elements to produce and steer a radio-frequency beam, wherein said plurality of transmitter channels are configured to steer said radio-frequency beam in response to phase and gain values that are programmable; anda plurality of feedback networks, each feedback network coupled between an output and an input of a respective power amplifier circuit of a respective transmitter channel, each of said feedback networks comprising a resistor and a capacitor connected in series, wherein (i) said respective power amplifier circuit with said feedback network operates in a back-off region comprising a range of 3-8 dB back-off from an output compression point and maintains a power matching condition with load variation associated with performing beam steering of said radio-frequency beam using said antenna elements of said phased array antenna, and (ii) each of said feedback networks is configured to improve a back-off performance characteristic of said respective power amplifier circuit. ¦ 2. The apparatus according to claim 1, wherein said phase and gain values are programmed via a serial communication interface. ¦ 3. The apparatus according to claim 1, wherein the phased array antenna is configured to operate in a frequency range comprising at least one of a radio frequency band, a milli-meter wave frequency band, and a microwave frequency band. ¦ 4. The apparatus according to claim 1, wherein said plurality of transmitter channels and said plurality of feedback networks are part of a beam former integrated circuit. ¦ 5. The apparatus according to claim 1, wherein a resistance value of said resistor and a capacitance value of said capacitor are selected based on an operating frequency of said power amplifier circuit. ¦ 6. The apparatus according to claim 1, wherein: each of said respective power amplifier circuits comprise a differential amplifier circuit; andeach feedback network comprises (a) a first resistor and a first capacitor is connected in series between a first input and a first output of the power amplifier circuit, and (b) a second resistor and a second capacitor connected in series between a second input and a second output of the power amplifier circuit. ¦ 7. The apparatus according to claim 6, wherein values of said first and second resistors and values of said first and second capacitors are selected based on an operating frequency of said power amplifier circuit. ¦ 8. The apparatus according to claim 6, further comprising a balun configured to convert a differential output of said power amplifier circuit to a single-ended signal. ¦ 9. The apparatus according to claim 1, wherein said feedback networks are further configured to improve a small signal output return loss characteristic of said respective power amplifier circuits. ¦ 10. The apparatus according to claim 1, wherein said feedback networks provide both power matching and output matching concurrently. ¦ 11. A method of improving power amplifier performance in a transmit channel of a phased array antenna, the method comprising: coupling each of a plurality of transmitter channels to a respective antenna element in a respective group of antenna elements of said phased array antenna, wherein each transmitter channel comprises a power amplifier circuit configured to drive said respective antenna element in said respective group of antenna elements to produce a steerable radio-frequency beam; andcoupling a plurality of feedback networks with said plurality of transmitter channels, wherein said plurality of transmitter channels are configured to steer the radio-frequency beam in response to phase and gain values that are programmable, each of said feedback networks is coupled between an output and an input of a respective power amplifier circuit of a respective transmitter channel and is configured to improve a back-off performance characteristic of said respective power amplifier circuit, each of said feedback networks comprises a resistor and a capacitor connected in series, and said respective power amplifier circuit with said feedback network operates in a back-off region comprising a range of 3-8 dB back-off from an output compression point and maintains a power matching condition with load variation associated with performing beam steering of said radio-frequency beam using said antenna elements of said phased array antenna. ¦ 12. The method according to claim 11, wherein the phased array antenna is configured to operate in a frequency range comprising at least one of a radio frequency band, a milli-meter wave frequency band, and a microwave frequency band. ¦ 13. The method according to claim 11, wherein said plurality of transmitter channels and said plurality of feedback networks are instantiated on a beam former integrated circuit. ¦ 14. The method according to claim 11, wherein a resistance value of said resistor and a capacitance value of said capacitor are selected based on an operating frequency of said power amplifier circuit. ¦ 15. The method according to claim 11, wherein: each of said respective power amplifier circuits comprise a differential amplifier circuit; andeach feedback network comprises a first resistor and a first capacitor connected in series between a first input and a first output of the power amplifier circuit, and a second resistor and a second capacitor connected in series between a second input and a second output of the power amplifier circuit. ¦ 16. The method according to claim 15, wherein values of said first and second resistors and values of said first and second capacitors are selected based on an operating frequency of said power amplifier circuit. ¦ 17. The method according to claim 15, further comprising: using a balun to convert a differential output of each of said respective power amplifier circuits to a single-ended signal. ¦ 18. The method according to claim 11, wherein each of said feedback networks is configured to improve a small signal output return loss characteristic of each of said respective power amplifier circuits. ¦ 19. The method according to claim 11, wherein said phase and gain values are programmed via a serial communication interface. ¦ 20. The method according to claim 11, wherein each of said feedback networks provides both power matching and output matching concurrently. | 1. An apparatus comprising: a plurality of transmitter channels, each coupled to a respective antenna element in a respective group of antenna elements of a phased array antenna, each of said transmitter channels comprising a power amplifier circuit configured to drive said respective antenna element in said respective group of antenna elements to produce and steer a radio-frequency beam, wherein said plurality of transmitter channels are configured to steer said radio-frequency beam in response to phase and gain values that are programmable; anda plurality of feedback networks, each feedback network coupled between an output and an input of a respective power amplifier circuit of a respective transmitter channel, each of said feedback networks comprising a resistor and a capacitor connected in series, wherein (i) said respective power amplifier circuit with said feedback network operates in a back-off region comprising a range of 3-8 dB back-off from an output compression point and maintains a power matching condition with load variation associated with performing beam steering of said radio-frequency beam using said antenna elements of said phased array antenna, and (ii) each of said feedback networks is configured to improve a back-off performance characteristic of said respective power amplifier circuit. | CPC_H01Q | 4920053006258
16/589659 | US | P | Separation-based antenna signal combining techniques | Methods and systems are provided herein for combining antenna signals based at least in part on the physical separation distance between antennas. A computing device includes a first antenna. The first the antenna is configured to receive a first signal. The first antenna is one of a plurality of antennas in the computing device. A second antenna is configured to receive a second signal. The second antenna has more physical separation distance from the first antenna relative to any other antenna within the computing device. A combiner within the computing device is configured to combine the first signal and the second signal based on the second antenna having more physical separation distance from the first antenna relative to any other antenna. | 1. A computer-implemented method comprising: receiving, at a first antenna of a computing device, a first branch signal of a first signal over a wireless communications network, the first antenna being one of a plurality of antennas in the computing device, the first branch signal comprises a first set of elements of the first signal;receiving, at a second antenna of the computing device, a second branch signal of the first signal over the wireless communications network, the second branch signal comprises a copy of at least a portion of the first set of elements of the first signal;obtaining an indication that the second antenna has more physical separation distance from the first antenna relative to any other antenna within the computing device; andbased on the second antenna having more physical separation distance from the first antenna, combining the first branch signal and the second branch signal into a second signal, the second signal being used for processing by one or more processors of the computing device. ¦ 2. The method of claim 1, further comprising: receiving, at a third antenna of the computing device, a third branch signal of the first signal over the wireless communications network, the third branch signal comprises another copy of another portion of the first set of elements of the first signal;receiving, at a fourth antenna of the computing device, a fourth branch signal of the first signal over the wireless communications network; andbased on the fourth antenna having more physical separation distance from the third antenna relative to the first antenna and the second antenna that have less physical separation distance from the third antenna, combining the third branch signal and the fourth branch signal into a third signal. ¦ 3. The method of claim 2, further comprising in response to the combining of the first branch signal and the second branch signal and the combining of the third branch signal and the fourth branch signal, combining the second signal and the third signal to a fourth signal. ¦ 4. The method of claim 2, wherein the first branch signal and the second branch signal are a first pair, and wherein the third branch signal and the fourth branch signal are a second pair, the method further comprising selecting to combine the first pair prior to combining the second pair based at least in part on differing energy characteristics between the first pair and the second pair. ¦ 5. The method of claim 1, wherein the second signal is one of: the first branch signal, the second branch signal, the first signal, or a new signal. ¦ 6. The method of claim 1, wherein the first antenna and the second antenna are equidistant from each other, and wherein a third antenna and a fourth antenna within the computing device are equidistant from each other. ¦ 7. The method of claim 1, wherein the computing device is a mobile device, the mobile device includes: the first antenna, the second antenna, a third antenna, and a fourth antenna each of which are substantially near a respective corner of the mobile device. ¦ 8. A computing device that includes one or more processors that are configured to perform a method, the method comprising: receiving, at a first antenna of the computing device, a first branch signal of a first signal, the first antenna being one of a plurality of antennas in the computing device, the first branch signal comprises a first set of elements of the first signal;receiving, at a second antenna of the computing device, a second branch signal of the first signal, the second branch signal comprises a copy of at least a portion of the first set of elements of the first signal, the second antenna having more physical separation distance from the first antenna relative to any other antenna within the computing device; andbased on the second antenna having more physical separation distance from the first antenna, combining the first branch signal and the second branch signal into a first output signal. ¦ 9. The computing device of claim 8, the method further comprising: receiving, at a third antenna of the computing device, a third branch signal of the first signal, the third branch signal comprises another copy of the portion or another portion of the first set of elements of the first signal;receiving, at a fourth antenna of the computing device, a fourth branch signal of the first signal; andbased on the fourth antenna having more physical separation distance from the third antenna relative to the first antenna and the second antenna that have less physical separation distance from the third antenna, combining the third branch signal and the fourth branch signal into a second output signal. ¦ 10. The computing device of claim 9, the method further comprising: in response to the combining of the first branch signal and the second branch signal and the combining of the third branch signal and the fourth branch signal, combining the second signal and the first output signal and the second output signal into a third output signal. ¦ 11. The computing device of claim 9, wherein the first branch signal and the second branch signal are a first pair, and wherein the third branch signal and the fourth branch signal are a second pair, the method further comprising selecting to combine the first pair prior to combining the second pair based at least in part on differing energy characteristics between the first pair and the second pair. ¦ 12. The computing device of claim 8, wherein the combining includes a technique of a group of techniques consisting of: maximum ratio combining, interference rejection combining, and selection combining. ¦ 13. The computing device of claim 8, wherein the first antenna and the second antenna are equidistant from each other, and wherein a third antenna and a fourth antenna within the computing device are equidistant from each other. ¦ 14. The computing device of claim 8, wherein the computing device is a mobile device, the mobile device includes: the first antenna, the second antenna, a third antenna, and a fourth antenna, wherein the computing device includes a first side surface, a second side surface, a top surface, and a bottom surface, and wherein the first antenna is placed in a vicinity of where the first side surface and the top surface meet, the second antenna is placed in a vicinity of where the second side surface and the top surface meet, the third antenna is placed in a vicinity of where the first side surface and the bottom surface meet, the fourth antenna is placed in a vicinity of where the second side surface and the bottom surface meet. ¦ 15. A system comprising: a computing device;a first antenna within the computing device, first the antenna configured to receive a first signal, the first antenna being one of a plurality of antennas in the computing device;a second antenna within the computing device, the second antenna configured to receive a second signal, the second antenna having more physical separation distance from the first antenna relative to any other antenna within the computing device; anda combiner within the computing device, the combiner configured to combine the first signal and the second signal based on the second antenna having more physical separation distance from the first antenna relative to any other antenna. ¦ 16. The system of claim 15, further comprising: a third antenna within the computing device, the third antenna configured to receive a third signal; anda fourth antenna within the computing device, the fourth antenna configured to receive a fourth signal,wherein the combiner is further configured to combine the third signal and the fourth signal. ¦ 17. The system of claim 16, wherein the combining of the first signal and the second signal has an output of a fifth signal, and wherein in response to the combining of the first signal and the second signal and the combining of the third signal and the fourth signal, the combiner if further configured to combine the fourth signal and the fifth signal to a sixth signal. ¦ 18. The system of claim 16, wherein the first signal and the second signal are a first pair, and wherein the third signal and the fourth signal are a second pair, wherein the combiner is further configured to selectively combine the first pair prior to combining the second pair based at least in part on differing energy characteristics between the first pair and the second pair. ¦ 19. The system of claim 15, wherein the combining includes a technique of a group of techniques consisting of: maximum ratio combining, interference rejection combining, and selection combining. ¦ 20. The system of claim 15, wherein the first antenna and the second antenna are equidistant from each other, and wherein a third antenna and a fourth antenna within the computing device are equidistant from each other. | 1. A computer-implemented method comprising: receiving, at a first antenna of a computing device, a first branch signal of a first signal over a wireless communications network, the first antenna being one of a plurality of antennas in the computing device, the first branch signal comprises a first set of elements of the first signal;receiving, at a second antenna of the computing device, a second branch signal of the first signal over the wireless communications network, the second branch signal comprises a copy of at least a portion of the first set of elements of the first signal;obtaining an indication that the second antenna has more physical separation distance from the first antenna relative to any other antenna within the computing device; andbased on the second antenna having more physical separation distance from the first antenna, combining the first branch signal and the second branch signal into a second signal, the second signal being used for processing by one or more processors of the computing device. | CPC_H01Q | 4920053006261
16/565033 | US | P | Two-shot knuckles for coupling electrically isolated sections of an electronic device and methods for making the same | Two shot knuckles include a first shot component and a second shot component. Both shot components are composed of different dielectric materials, where the first shot is composed of a relatively high strength structural material and the second is composed of a cosmetic material. The first shot component can physically couple two conductive sections together by interfacing with a coupling structure of that section. The first shot component includes second shot retaining regions and a cosmetic region. The second shot component occupies the cosmetic region and anchors itself to the first shot component using the second shot retaining regions. The second shot may be the only part of the two-shot knuckle visible to a user of an electronic device and can exhibit any desired color. | 1. An enclosure for a portable electronic device, the enclosure comprising: a first section formed from a first conductive material and defining a first portion of an exterior sidewall of the enclosure;a second section formed from a second conductive material and defining a second portion of the exterior sidewall of the enclosure; anda composite intermediate section positioned at least partially between the first section and the second section, the composite intermediate section comprising: a first shot formed from a first dielectric material comprising a first polymer and a fiber, the first shot bonding the first section to the second section; anda second shot formed from a second dielectric material comprising a second polymer that defines a third portion of the exterior sidewall of the enclosure. ¦ 2. The enclosure of claim 1, wherein: the first section defines a top of the enclosure;the second section defines a first portion of a side of the enclosure; andthe second shot of the composite intermediate section defines a second portion of the side of the enclosure. ¦ 3. The enclosure of claim 2, wherein: the enclosure further comprises a third section formed from a third conductive material;the composite intermediate section is a first composite intermediate section; andthe enclosure further comprises a second composite intermediate section positioned at least partially between the first section and the third section. ¦ 4. The enclosure of claim 1, wherein: the first section defines a first coupling feature along an interior of the enclosure;the second section defines a second coupling feature along the interior of the enclosure; andthe first shot bonds the first section to the second section by at least partially encapsulating the first coupling feature and the second coupling feature. ¦ 5. The enclosure of claim 1, wherein: the first polymer is a nylon material; andthe fiber is a glass fiber that is embedded in the nylon material. ¦ 6. The enclosure of claim 1, wherein the first conductive material and the second conductive material are a steel material. ¦ 7. The enclosure of claim 1, wherein the first conductive material and the second conductive material are an aluminum material. ¦ 8. An electronic device comprising: electronic circuitry; andan enclosure at least partially surrounding the electronic circuitry and comprising: a first conductive section defining a first portion of an exterior surface of the enclosure and electrically coupled to the electronic circuitry;a second conductive section defining a second portion of the exterior surface of the enclosure and separated from the first conductive section by a gap;a first dielectric section comprising a first polymer, the first dielectric section structurally coupling the first conductive section to the second conductive section; anda second dielectric section comprising a second polymer positioned at least partially within the gap and defining a third portion of the exterior surface of the enclosure. ¦ 9. The electronic device of claim 8, wherein: the first dielectric section defines a coupling feature; andthe second dielectric section is molded around the coupling feature thereby structurally coupling the second dielectric section to the first dielectric section. ¦ 10. The electronic device of claim 8, wherein the first dielectric section comprises a glass fiber embedded within the first polymer. ¦ 11. The electronic device of claim 8, wherein: the first conductive section is formed from a metal material that is electrically coupled to the electronic circuitry; andthe first conductive section is configured to operate as an antenna for the electronic device. ¦ 12. The electronic device of claim 8, wherein: the first conductive section comprises a first coupling feature;the second conductive section comprises a second coupling feature; andthe first dielectric section is molded over the first and second coupling features to structurally couple the first conductive section to the second conductive section. ¦ 13. The electronic device of claim 12, wherein: the first coupling feature includes a first protrusion that extends into an interior region of the enclosure;the second coupling feature includes a second protrusion that extends into the interior region of the enclosure; andthe first polymer at least partially encapsulates the first protrusion and the second protrusion. ¦ 14. The electronic device of claim 13, wherein: the first protrusion defines a first recess;the second protrusion defines a second recess; andthe first polymer at least partially fills the first recess and the second recess. ¦ 15. An enclosure for a portable electronic device, the enclosure comprising: a first section formed from a first conductive material and defining at least a portion of a top exterior surface of the enclosure;a second section formed from a second conductive material and defining at least a portion of a side exterior surface of the enclosure and separated from the first section by a gap; anda composite intermediate section positioned at least partially within the gap and comprising: a first shot comprising a first polymer and a fiber, the first shot mechanically coupling the first section to the second section; anda second shot comprising a second polymer that is mechanically coupled to the first shot and defines a portion of an exterior surface of the enclosure. ¦ 16. The enclosure of claim 15, wherein: the side exterior surface is a first side exterior surface;the enclosure further comprises a third section formed from a third conductive material and defines a second side exterior surface that is opposite to the first side exterior surface;the composite intermediate section is a first composite intermediate section; andthe enclosure further comprises a second composite intermediate section that is positioned between the first section and the third section. ¦ 17. The enclosure of claim 15, wherein: the first section defines a protruding coupling feature; andthe first shot at least partially encapsulates the protruding coupling feature. ¦ 18. The enclosure of claim 15, wherein: the first and second conductive materials are a steel or an aluminum material; andthe first section is configured to operate as an antenna of the portable electronic device. ¦ 19. The enclosure of claim 15, wherein the second shot is substantially free of fibers. ¦ 20. The enclosure of claim 15, wherein: the portion of the exterior surface of the enclosure defined by the second shot is an additional portion of the side exterior surface of the enclosure. | 1. An enclosure for a portable electronic device, the enclosure comprising: a first section formed from a first conductive material and defining a first portion of an exterior sidewall of the enclosure;a second section formed from a second conductive material and defining a second portion of the exterior sidewall of the enclosure; anda composite intermediate section positioned at least partially between the first section and the second section, the composite intermediate section comprising: a first shot formed from a first dielectric material comprising a first polymer and a fiber, the first shot bonding the first section to the second section; anda second shot formed from a second dielectric material comprising a second polymer that defines a third portion of the exterior sidewall of the enclosure. | CPC_H01Q | 4920052004273
16/927282 | US | P | Electronic device including cover having antenna module coupled thereto | An electronic device having a space formed between a front face and a rear face thereof is provided. The electronic device includes a first cover disposed on the front face, a second cover disposed on the rear face, a frame surrounding a periphery of the first cover and a periphery of the second cover, at least one antenna module coupled to a first face of the second cover, and a printed circuit board disposed in the space and having a front face electrically connected to the at least one antenna module. | 1. An electronic device having a space formed between a front face and a rear face thereof, the electronic device comprising: a first cover disposed on the front face;a second cover disposed on the rear face;a frame surrounding a periphery of the first cover and a periphery of the second cover;at least one antenna module formed on at least one face among a plane of the second cover, an area on an edge which bends from the plane toward the first cover, and a part of the frame; anda printed circuit board having at least one part of a face coupled to at least one part of a face of the at least one antenna module and electrically connected to the at least one antenna module. ¦ 2. The electronic device of claim 1, wherein the at least one antenna module comprises: an antenna array having a first face coupled to the at least one face and electrically connected to the face of the printed circuit board; anda radio communication circuit having a face coupled to a second face of the antenna array and electrically connected to the second face of the antenna array, wherein the second face to which the face of the radio communication circuit being coupled is the face having the at least one part of the at least one antenna module. ¦ 3. The electronic device of claim 1, wherein the at least one part of the printed circuit board has at least one coupling portion, and wherein the at least one part of the at least one antenna module has at least one coupling portion to physically connect to the at least one coupling portion of the printed circuit board. ¦ 4. The electronic device of claim 3, wherein the at least one coupling portion of the printed circuit board or the at least one coupling portion of the at least one antenna module comprises a pogo pin or a compression connector. ¦ 5. The electronic device of claim 2, wherein the antenna array is coupled to the at least one face through at least one of adhesion, welding, bonding, inserting, outserting, or laser direct structuring (LDS). ¦ 6. A mobile device having a space formed between a front face and a rear face thereof, the mobile device comprising: a first cover disposed on the front face;a second cover disposed on the rear face;a frame surrounding a periphery of the first cover and a periphery of the second cover;at least one antenna module formed on at least one face among a plane of the second cover, an area on an edge which bends from the plane toward the first cover, and a part of the frame; anda printed circuit board having at least one part of a face coupled to at least one part of a face of the at least one antenna module and electrically connected to the at least one antenna module. ¦ 7. The mobile device of claim 6, wherein the at least one antenna module comprises: an antenna array having a first face coupled to the at least one face and electrically connected to the face of the printed circuit board; anda radio communication circuit having a face coupled to a second face of the antenna array and electrically connected to the second face of the antenna array, wherein the second face to which the face of the radio communication circuit being coupled is the face having the at least one part of the at least one antenna module. ¦ 8. The mobile device of claim 6, wherein the at least one part of the printed circuit board has at least one coupling portion, and wherein the at least one part of the at least one antenna module has at least one coupling portion to physically connect to the at least one coupling portion of the printed circuit board. ¦ 9. The mobile device of claim 6, wherein the at least one coupling portion of the printed circuit board or the at least one coupling portion of the at least one antenna module comprises a pogo pin or a compression connector. ¦ 10. The mobile device of claim 7, wherein the antenna array is coupled to the at least one face through at least one of adhesion, welding, bonding, inserting, outserting, or laser direct structuring (LDS). ¦ 11. An electronic device having a space formed between a front face and a rear face thereof, the electronic device comprising: a first cover disposed on the front face;a second cover disposed on the rear face;a frame surrounding a periphery of the first cover and a periphery of the second cover;at least one antenna module formed on at least one face among the second cover and the part of the frame; anda printed circuit board having at least one coupling portion on a face, the at least one coupling portion of the printed circuit board being physically connected to at least one coupling portion on a face of the at least one antenna module, the printed circuit board being electrically connected to the at least one antenna module. ¦ 12. The electronic device of claim 11, wherein the at least one antenna module comprises: an antenna array having a first face coupled to the at least one face and electrically connected to the face of the printed circuit board; anda radio communication circuit having a face coupled to a second face of the antenna array and electrically connected to the second face of the antenna array, wherein the second face of the antenna array is the face on which the at least one coupling portion of the at least one antenna module is disposed. ¦ 13. The electronic device of claim 11, wherein the at least one coupling portion of the printed circuit board or the at least one coupling portion of the at least one antenna module comprises a pogo pin or a compression connector. ¦ 14. The electronic device of claim 11, wherein the at least one face comprises any one of a plane of the second cover, an area on an edge which bends from the plane toward the first cover, and a part the frame. ¦ 15. A mobile device having a space formed between a front face and a rear face thereof, the mobile device comprising: a first cover disposed on the front face;a second cover disposed on the rear face;a frame surrounding a periphery of the first cover and a periphery of the second cover;at least one antenna module formed on at least one face among the second cover and the part of the frame; anda printed circuit board having at least one coupling portion on a face, the at least one coupling portion of the printed circuit board being physically connected to at least one coupling portion on a face of the at least one antenna module, the printed circuit board being electrically connected to the at least one antenna module. ¦ 16. The mobile device of claim 15, wherein the at least one antenna module comprises: an antenna array having a first face coupled to the at least one face and electrically connected to the face of the printed circuit board; anda radio communication circuit having a face coupled to a second face of the antenna array and electrically connected to the second face of the antenna array, wherein the second face of the antenna array is the face on which the at least one coupling portion of the at least one antenna module is disposed. ¦ 17. The mobile device of claim 15, wherein the at least one coupling portion of the printed circuit board or the at least one coupling portion of the at least one antenna module comprises a pogo pin or a compression connector. ¦ 18. The electronic device of claim 15, wherein the at least one face comprises any one of a plane of the second cover, an area on an edge which bends from the plane toward the first cover, and a part the frame. ¦ 19. An electronic device having a space formed between a front face and a rear face thereof, the electronic device comprising: a first cover disposed on the front face;a second cover disposed on the rear face;a frame surrounding a periphery of the first cover and a periphery of the second cover;at least one antenna array formed by a part of the frame; anda printed circuit board having at least one part of a face coupled to at least one part of a face of the at least one antenna array and electrically connected to the at least one antenna array. ¦ 20. A mobile device having a space formed between a front face and a rear face thereof, the mobile device comprising: a first cover disposed on the front face;a second cover disposed on the rear face;a frame surrounding a periphery of the first cover and a periphery of the second cover;at least one antenna array formed by a part of the frame; anda printed circuit board having at least one part of a face coupled to at least one part of a face of the at least one antenna array and electrically connected to the at least one antenna array. | 1. An electronic device having a space formed between a front face and a rear face thereof, the electronic device comprising: a first cover disposed on the front face;a second cover disposed on the rear face;a frame surrounding a periphery of the first cover and a periphery of the second cover;at least one antenna module formed on at least one face among a plane of the second cover, an area on an edge which bends from the plane toward the first cover, and a part of the frame; anda printed circuit board having at least one part of a face coupled to at least one part of a face of the at least one antenna module and electrically connected to the at least one antenna module. | CPC_H01Q | 4920052004274
16/711428 | US | P | Radio frequency matching device of tire pressure sensor | The invention discloses a radio frequency (RF) matching device for a tire pressure sensor, which includes a system control unit, a RF control unit, a RF matching unit, and a multi-frequency antenna in order, wherein the RF matching unit includes a resonance portion, a filtering portion, and a matching portion in order, wherein the resonance unit is connected to the RF control unit to be adjusted to the required initial frequency and cut-off frequency of various frequency bands; the filter unit is connected between the resonance unit and the matching unit to suppress and eliminate noise and unwanted frequency-doubling signals; the matching unit allows the maximum power of the multi-frequency RF signal to be transferred to the multi-frequency antenna, so that the multi-frequency antenna can transmit multiple RF signals of different frequencies. | 1. A radio frequency (RF) matching device for a tire pressure sensor, comprising: a RF control unit;a multi-frequency antenna;a system control unit connected to the RF control unit, wherein the system control unit determines one of a plurality of different frequency signals to be emitted by the RF control unit;a RF matching unit connected between the RF control unit and the multi-frequency antenna without using a switching circuit, comprising: a resonance portion connected to the RF control unit and adjusted to a frequency bandwidth between an initial frequency and a cutoff frequency for various required frequency bands;a filtering portion connected to the resonance portion and provided for suppressing noise and frequency-doubling signals; anda matching portion connected to the filtering portion, a RF signal output by the filtering portion is output from the multi-frequency antenna at a maximum power. ¦ 2. The RF matching device of the tire pressure sensor as claimed in claim 1, wherein the resonance portion comprises a plurality of passive elements, each one of the plurality of passive elements is connected in series or in parallel to one another to adjust the initial frequency and the cutoff frequency of the various frequency bands required for RF frequency matching. ¦ 3. The RF matching device of the tire pressure sensor as claimed in claim 1, wherein the filtering portion is a filter. ¦ 4. The RF matching device of the tire pressure sensor as claimed in claim 3, wherein the filter is a low-pass filter, a band-pass filter, or a band-stop filter. ¦ 5. The RF matching device of the tire pressure sensor as claimed in claim 1, wherein the RF matching unit comprises a plurality of passive elements, and each one of the plurality of passive elements is connected in series or parallel to one another, and can be matched with each frequency signal emitted by the RF control unit. | 1. A radio frequency (RF) matching device for a tire pressure sensor, comprising: a RF control unit;a multi-frequency antenna;a system control unit connected to the RF control unit, wherein the system control unit determines one of a plurality of different frequency signals to be emitted by the RF control unit;a RF matching unit connected between the RF control unit and the multi-frequency antenna without using a switching circuit, comprising: a resonance portion connected to the RF control unit and adjusted to a frequency bandwidth between an initial frequency and a cutoff frequency for various required frequency bands;a filtering portion connected to the resonance portion and provided for suppressing noise and frequency-doubling signals; anda matching portion connected to the filtering portion, a RF signal output by the filtering portion is output from the multi-frequency antenna at a maximum power. | CPC_H01Q | 4920052004279
16/723266 | US | P | Spatial modulation-based transmitter and communication method employing lens antenna | Disclosed are a spatial modulation-based transmitter and communication method employing a lens antenna. The spatial modulation-based transmitter includes a plurality of unit antennas, a modulator configured to perform non-orthogonal multiple access and spatial modulation for an input signal, and a controller configured to determine a target unit antenna which will transmit data in a spatial modulation manner at a current time point among the plurality of unit antennas. Each of the unit antennas includes a plurality of antenna units and a lens structure which shifts a phase of an electromagnetic wave output by at least one of the plurality of antenna units. The lens structure shifts the phase so that the plurality of antenna units may have different radiation patterns. | 1. A spatial modulation-based transmitter employing a lens antenna, the transmitter comprising: a plurality of unit antennas;a modulator configured to perform non-orthogonal multiple access and spatial modulation for an input signal; anda controller configured to determine a target unit antenna which will transmit data in a spatial modulation manner at a current time point among the plurality of unit antennas,wherein each of the unit antennas includes a plurality of antenna units and a lens structure which shifts a phase of an electromagnetic wave output by at least one of the plurality of antenna units,wherein the lens structure shifts the phase so that the plurality of antenna units have different radiation patterns, andwherein lens structures, which are identical to the lens structure and disposed on antenna units outputting identical radiation patterns among the plurality of antenna units, have different refractive indices. ¦ 2. The spatial modulation-based transmitter of claim 1, wherein the transmitter transmits data according to non-orthogonal multiple access, and each of the unit antennas includes a plurality of antenna units disposed at intervals of a half wavelength (λ/2) or less. ¦ 3. The spatial modulation-based transmitter of claim 1, wherein the controller performs control so that identical data included in data output by the modulator is transferred to the target unit antenna or different data is transferred to the target unit antenna. ¦ 4. The spatial modulation-based transmitter of claim 1, wherein the controller determines the target unit antenna among the plurality of unit antennas on the basis of directivity. ¦ 5. The spatial modulation-based transmitter of claim 4, wherein for spatial modulation, target unit antennas identical to the determined target unit antenna transmit data in the same frequency band according to non-orthogonal multiple access. ¦ 6. The spatial modulation-based transmitter of claim 1, wherein the controller selects unit antennas having different directivities from among the plurality of unit antennas to support mobility of a terminal which performs multiple-input multiple-output (MIMO) communication. ¦ 7. The spatial modulation-based transmitter of claim 1, wherein the controller selects the target unit antenna for beamforming to a terminal which performs multiple-input multiple-output (MIMO) communication, and the modulator supports at least one of time spreading, frequency spreading, and code spreading to support mobility of the terminal. ¦ 8. The spatial modulation-based transmitter of claim 1, wherein the controller groups unit antennas having different directivities together among the plurality of unit antennas and performs beamforming for a specific receiver by using unit antennas belonging to the same group. ¦ 9. The spatial modulation-based transmitter of claim 1, wherein the controller selects unit antennas having different directivities as the target unit antenna among the plurality of unit antennas and performs beamforming, and the modulator supports at least one of time spreading, frequency spreading, and code spreading for the target unit antenna. ¦ 10. A spatial modulation-based communication method employing a lens antenna, the method comprising: performing, by a multi-antenna system, non-orthogonal multiple access and spatial modulation for an input signal;determining, by the multi-antenna system, a target unit antenna which will transmit data in a spatial modulation manner at a current time point among a plurality of unit antennas; andtransmitting, by the multi-antenna system, spatially modulated data through the target unit antenna,wherein each of the unit antennas includes a plurality of antenna units and a lens structure which shifts a phase of an electromagnetic wave output by at least one of the plurality of antenna units,wherein the lens structure shifts the phase so that the plurality of antenna units have different radiation patterns, andwherein the multi-antenna system determines the target unit antenna among the plurality of unit antennas on the basis of directivity. ¦ 11. The spatial modulation-based communication method of claim 10, wherein the multi-antenna system transmits data according to non-orthogonal multiple access, and each of the unit antennas includes a plurality of antenna units disposed at intervals of a half wavelength (λ/2) or less. ¦ 12. The spatial modulation-based communication method of claim 10, wherein the multi-antenna system transmits identical data to all antenna units belonging to the target unit antenna or transmits different data to the antenna units. ¦ 13. The spatial modulation-based communication method of claim 10, wherein lens structures, which are identical to the lens structure and disposed on antenna units outputting identical radiation patterns among the plurality of antenna units, have different refractive indices. ¦ 14. The spatial modulation-based communication method of claim 10, wherein for spatial modulation, target unit antennas identical to the determined target unit antenna transmit data in the same frequency band according to non-orthogonal multiple access. ¦ 15. The spatial modulation-based communication method of claim 10, wherein the multi-antenna system selects unit antennas having different directivities from among the plurality of unit antennas to support mobility of a terminal which performs multiple-input multiple-output (MIMO) communication. ¦ 16. The spatial modulation-based communication method of claim 10, wherein the multi-antenna system selects the target unit antenna for beamforming to a terminal which performs multiple-input multiple-output (MIMO) communication and supports at least one of time spreading, frequency spreading, and code spreading to support mobility of the terminal. ¦ 17. The spatial modulation-based communication method of claim 10, wherein the multi-antenna system groups unit antennas having different directivities together among the plurality of unit antennas and performs beamforming for a specific receiver by using unit antennas belonging to the same group. ¦ 18. The spatial modulation-based communication method of claim 10, wherein the multi-antenna system selects unit antennas having different directivities as the target unit antenna among the plurality of unit antennas to perform beamforming and supports at least one of time spreading, frequency spreading, and code spreading for the target unit antenna. | 1. A spatial modulation-based transmitter employing a lens antenna, the transmitter comprising: a plurality of unit antennas;a modulator configured to perform non-orthogonal multiple access and spatial modulation for an input signal; anda controller configured to determine a target unit antenna which will transmit data in a spatial modulation manner at a current time point among the plurality of unit antennas,wherein each of the unit antennas includes a plurality of antenna units and a lens structure which shifts a phase of an electromagnetic wave output by at least one of the plurality of antenna units,wherein the lens structure shifts the phase so that the plurality of antenna units have different radiation patterns, andwherein lens structures, which are identical to the lens structure and disposed on antenna units outputting identical radiation patterns among the plurality of antenna units, have different refractive indices. | CPC_H01Q | 4920052004282
16/845498 | US | P | Methods for formation of antenna array from sub-arrays | An antenna array system comprises a plurality of antenna elements arranged in an antenna array in a geometric shape. The antenna array system further includes a first sub-array that forms an interior of the antenna array and a second sub-array that forms an exterior of the antenna array. In addition, the first sub-array is a subset of the second sub-array. A number of antenna elements in the first sub-array is greater than a number of antenna elements in the second sub-array. The antenna array system determines an exact satellite location of a satellite within a solid angle of ambiguity using a first virtual pattern and a second virtual pattern. | 1. An antenna array system, comprising: a plurality of antenna elements arranged in an antenna array in a geometric shape;a first sub-array that forms an interior of the antenna array; anda second sub-array that forms an exterior of the antenna array,wherein the first sub-array is a subset of the second sub-array,wherein a number of antenna elements in the first sub-array is greater than a number of antenna elements in the second sub-array, andwherein the antenna array system is used to perform a soft hand-off between an outgoing satellite leaving an area with line-of-sight connection to the antenna array system and an incoming satellite entering the area with line-of-sight connection to the antenna array system. ¦ 2. The antenna array system according to claim 1, wherein the first sub-array and the second sub-array have identical geometric shapes. ¦ 3. The antenna array system according to claim 1, wherein the first sub-array and the second sub-array have different geometric shapes. ¦ 4. The antenna array system according to claim 1, wherein the plurality of antenna elements are disposed in the first sub-array and the second sub-array as circle, triangle, elliptical, or like geometrical shape. | 1. An antenna array system, comprising: a plurality of antenna elements arranged in an antenna array in a geometric shape;a first sub-array that forms an interior of the antenna array; anda second sub-array that forms an exterior of the antenna array,wherein the first sub-array is a subset of the second sub-array,wherein a number of antenna elements in the first sub-array is greater than a number of antenna elements in the second sub-array, andwherein the antenna array system is used to perform a soft hand-off between an outgoing satellite leaving an area with line-of-sight connection to the antenna array system and an incoming satellite entering the area with line-of-sight connection to the antenna array system. | CPC_H01Q | 4920052004284
16/563703 | US | P | Electronic devices having extended antenna grounding rings | An electronic device may include an antenna element, coil, sensor board, and grounding ring structures. The coil may receive wireless charging signals through the grounding ring structures. The grounding ring structures may include concentric ring-shaped traces separated by at least one gap. The ring-shaped traces and gaps may configure the grounding ring structures to short antenna currents at relatively high frequencies from the antenna element to a ground trace on the sensor board while blocking currents at relatively low frequencies. The grounding ring structures may include conductive wings that increase capacitive coupling between the grounding ring structures and the antenna element. The grounding ring structures may be soldered to the antenna element. The antenna element and the grounding ring structures may be formed from traces patterned on the same substrate. The ground trace may form part of an antenna without substantially impairing wireless charging efficiency of the coil. | 1. An electronic device comprising: an antenna having an antenna resonating element extending around an axis;a first substrate having a ground trace that forms part of an antenna ground for the antenna;a second substrate; andconductive traces on the second substrate, wherein the conductive traces comprise: ring-shaped traces extending around the axis,a conductive wing separated from the ring-shaped traces by a region of the second substrate, anda conductive bridge that bridges the region and couples the conductive wing to the ring-shaped traces, wherein the conductive wing is configured to receive an antenna current from the antenna resonating element via near-field capacitive coupling, the conductive traces being configured to short the antenna current to the ground trace on the first substrate. ¦ 2. The electronic device defined in claim 1, wherein the ring-shaped traces are concentric about the axis and are separated by at least one gap. ¦ 3. The electronic device defined in claim 2, wherein the conductive bridge comprises segments of conductive traces that are separated by at least one additional gap. ¦ 4. The electronic device defined in claim 3, wherein the conductive wing comprises a continuous piece of conductive material that does not include any gaps. ¦ 5. The electronic device defined in claim 2, further comprising: coil structures configured to receive wireless charging signals through the second substrate, wherein the ring-shaped traces and the at least one gap configure the conductive traces to convey the antenna current between the ring-shaped traces and to the ground trace on the first substrate while blocking currents at a frequency of the wireless charging signals from flowing between the ring-shaped traces. ¦ 6. The electronic device defined in claim 5, wherein the antenna current is at a second frequency greater than the first frequency, the ring-shaped traces being configured to exhibit a first impedance in a radial direction towards the axis at the first frequency and a second impedance in the radial direction towards the axis at the second frequency, the second impedance being less than the first impedance. ¦ 7. The electronic device defined in claim 1, wherein the conductive traces further comprise: an additional conductive wing separated from the ring-shaped traces by the region, wherein the conductive wing and the additional conductive wing are located at opposing sides of the ring-shaped traces; andan additional conductive bridge that bridges the region and couples the additional conductive wing to the ring-shaped traces, wherein the additional conductive wing is configured to receive the antenna current from the antenna resonating element via near-field capacitive coupling. ¦ 8. The electronic device defined in claim 1, wherein the conductive traces further comprise: first, second, and third additional conductive wings separated from the ring-shaped traces by the region; andfirst, second, and third additional conductive bridges that bridge the region and couple the first, second, and third additional conductive wings, respectively, to the ring-shaped traces, wherein the first, second, and third additional conductive wings are configured to receive the antenna current from the antenna resonating element via near-field capacitive coupling. ¦ 9. The electronic device defined in claim 1, further comprising a sensor mounted to the first substrate. ¦ 10. The electronic device defined in claim 1, wherein the electronic device has opposing first and second faces and further comprises: a display at the first face;a housing having a housing wall at the second face, wherein the antenna is configured to convey radio-frequency signals corresponding to the antenna current through the housing wall;a battery in the housing;coil structures extending around the axis, wherein the coil structures are configured to receive wireless charging signals through the second substrate and to charge the battery using the received wireless charging signals; anda sensor mounted to the first substrate and configured to gather sensor data through the housing wall. ¦ 11. The electronic device defined in claim 10, wherein the second substrate laterally extends around the first substrate. ¦ 12. The electronic device defined in claim 11, further comprising: conductive interconnect structures that couple the ring-shaped traces to the ground trace on the first substrate. ¦ 13. The electronic device defined in claim 12, wherein the conductive interconnect structures comprise solder. ¦ 14. An electronic device comprising: a ground trace;a dielectric substrate;ring-shaped conductive traces that are patterned on the dielectric substrate and concentric about an axis;an antenna resonating element trace patterned on the dielectric substrate, wherein the antenna resonating element trace follows a loop path around the axis and laterally surrounds the ring-shaped conductive traces on the dielectric substrate;a bridging trace patterned on the dielectric substrate, wherein the bridging trace couples the ring-shaped conductive traces to the antenna resonating element trace; anda conductive coil overlapping the ring-shaped conductive traces and configured to receive wireless charging signals at a first frequency, wherein the antenna resonating element conveys an antenna current at a second frequency greater than the first frequency, the ring-shaped conductive traces and the bridging trace being configured to convey the antenna current to the ground traces while blocking currents at the first frequency from flowing between the ring-shaped conductive traces. ¦ 15. The electronic device defined in claim 14, further comprising: a printed circuit board, wherein the ground trace is patterned on the printed circuit board; andsolder that couples the ring-shaped conductive traces to the ground trace. ¦ 16. The electronic device defined in claim 15, further comprising an infrared light sensor mounted to the printed circuit board. ¦ 17. The electronic device defined in claim 14, wherein the conductive coil is configured to receive the wireless charging signals through the ring-shaped conductive traces. ¦ 18. A wristwatch having a first face and a second face opposite the first face, the wristwatch comprising: a display at the first face;a housing wall at the second facean antenna resonating element configured to transmit radio-frequency signals at a first frequency through the housing wall;coil structures configured to receive wireless power through the housing wall at a second frequency that is less than the first frequency;a circuit board having a ground trace, wherein an axis extends through a lateral surface of the circuit board, the coil structures and the antenna resonating element laterally extending around the axis;antenna grounding ring structures laterally extending around the axis, wherein the antenna grounding ring structures are configured to short current at the first frequency to the ground trace while blocking current at the second frequency from flowing to the ground trace; andsolder that shorts the antenna grounding ring structures to the antenna resonating element. ¦ 19. The wristwatch defined in claim 18, wherein the antenna grounding ring structures comprise ring-shaped conductive traces patterned on a dielectric substrate and concentric about the axis, the ring-shaped conductive traces being galvanically connected to the antenna resonating element by the solder. ¦ 20. The wristwatch defined in claim 18, wherein the antenna grounding ring structures comprise conductive traces extending radially outwards with respect to the axis. | 1. An electronic device comprising: an antenna having an antenna resonating element extending around an axis;a first substrate having a ground trace that forms part of an antenna ground for the antenna;a second substrate; andconductive traces on the second substrate, wherein the conductive traces comprise: ring-shaped traces extending around the axis,a conductive wing separated from the ring-shaped traces by a region of the second substrate, anda conductive bridge that bridges the region and couples the conductive wing to the ring-shaped traces, wherein the conductive wing is configured to receive an antenna current from the antenna resonating element via near-field capacitive coupling, the conductive traces being configured to short the antenna current to the ground trace on the first substrate. | CPC_H01Q | 4920051005359
16/581819 | US | P | Antenna integrated amplifier and transmitter | An antenna integrated amplifier includes a board configured to include an antenna, a radiator that faces the board, a first supporter interposed between the board and the radiator to support the board with respect to the radiator, and configured to include an amplifier to amplify a signal communicated by the antenna, a first bump interposed between the board and the first supporter to be electrically coupled to the antenna and the amplifier, a second supporter interposed between the board and the radiator to support the board with respect to the radiator, and a second bump interposed between the board and the second supporter. | 1. An antenna integrated amplifier comprising: a board configured to include an antenna;a radiator that faces the board;a first supporter interposed between the board and the radiator to support the board with respect to the radiator, and configured to include an amplifier to amplify a signal communicated by the antenna;a first bump interposed between the board and the first supporter to be electrically coupled to the antenna and the amplifier;a second supporter interposed between the board and the radiator to support the board with respect to the radiator; anda second bump interposed between the board and the second supporter. ¦ 2. The antenna integrated amplifier according to claim 1, wherein the first supporter includes: a first resin layer provided over a surface of the radiator that faces the board, the amplifier being embedded in the first resin layer; anda first redistribution layer provided over the first resin layer and over a board side of the amplifier, and configured to include a first pad to be coupled to the first bump and a first conductor to be coupled to the first pad and the amplifier, andwherein the second supporter includes:a second resin layer provided over the surface of the radiator; anda second redistribution layer provided over a board side of the second resin layer, and configured to include a second pad to be coupled to the second bump and a second conductor located over a radiator side of the second pad and coupled to the second pad. ¦ 3. The antenna integrated amplifier according to claim 2, wherein, in the first supporter, a surface of the amplifier on a radiator side opposite to a first redistribution layer side is exposed from the first resin layer. ¦ 4. The antenna integrated amplifier according to claim 2, wherein the second supporter includes a chip embedded in the second resin layer, wherein the second redistribution layer is provided over the second resin layer and over a board side of the chip, andwherein the second conductor is coupled to the second pad and the chip. ¦ 5. The antenna integrated amplifier according to claim 4, wherein, the second supporter, a surface of the chip on a radiator side opposite to a second redistribution layer side is exposed from the second resin layer. ¦ 6. The antenna integrated amplifier according to claim 2, further comprising: a third bump interposed between the board and the second supporter,wherein the second supporter includes:a third conductor that penetrates the second resin layer;a third pad provided over the second redistribution layer and to be coupled to the third bump; anda fourth conductor provided in the second redistribution layer coupled to the third pad and the third conductor. ¦ 7. The antenna integrated amplifier according to claim 1, wherein the first supporter and the second supporter are separated from each other. ¦ 8. The antenna integrated amplifier according to claim 1, wherein the first supporter and the second supporter are continuous to each other. ¦ 9. The antenna integrated amplifier according to claim 1, wherein a distance from a surface of the second supporter to a surface of the radiator is equivalent to a distance from a surface of the first supporter to the surface of the radiator. ¦ 10. The antenna integrated amplifier according to claim 1, wherein the first supporter faces a portion of the board, andthe second supporter faces another portion of the board different from the portion of the board. ¦ 11. A communication device comprising: a converter configured to generate a baseband signal and to convert the baseband signal into a transmitted signal of a predetermined frequency;a board configured to include an antenna;a radiator that faces the board;a first supporter interposed between the board and the radiator to support the board with respect to the radiator, and configured to include an amplifier to amplify the transmitted signal communicated by the antenna;a first bump interposed between the board and the first supporter to be electrically coupled to the antenna and the amplifier;a second supporter interposed between the board and the radiator to support the board with respect to the radiator; anda second bump interposed between the board and the second supporter. | 1. An antenna integrated amplifier comprising: a board configured to include an antenna;a radiator that faces the board;a first supporter interposed between the board and the radiator to support the board with respect to the radiator, and configured to include an amplifier to amplify a signal communicated by the antenna;a first bump interposed between the board and the first supporter to be electrically coupled to the antenna and the amplifier;a second supporter interposed between the board and the radiator to support the board with respect to the radiator; anda second bump interposed between the board and the second supporter. | CPC_H01Q | 4920051005573
16/601948 | US | P | Electronic device | An electronic device includes a first metal plate that absorbs heat of a first heat generation source configured by a first heat generation component that generates heat inside the electronic device and a second metal plate that absorbs heat of a second heat generation source configured to include at least an antenna module, and the second metal plate is disposed at a position separated from the first metal plate. | 1. An electronic device comprising: a first heat absorber that absorbs heat of a first heat generation source configured by a first heat generation component that generates heat inside the electronic device; anda second heat absorber that absorbs heat of a second heat generation source configured to include at least an antenna module,wherein the second heat absorber is disposed at a position separated from the first heat absorber, and is provided opposite from the first heat absorber across a battery that supplies power to the electronic device. ¦ 2. The electronic device according to claim 1, wherein the first heat generation source includes a communication modem chip that controls the antenna module as the first heat generation component. ¦ 3. The electronic device according to claim 1, wherein the second heat absorber is thermally connected to the battery that supplies power to the electronic device. ¦ 4. The electronic device according to claim 1, wherein the antenna module and the second heat absorber are provided with an antenna heat dissipation sheet that conducts heat of the antenna module to the second heat absorber. ¦ 5. The electronic device according to claim 1, wherein the first heat generation source includes a display panel that displays an image as the first heat generation component, the first heat absorber is a plate-like member provided on a back surface side of the display panel, and the display panel and the first heat absorber are provided with an internal component heat dissipation sheet that conducts heat of the display panel to the first heat absorber. ¦ 6. An electronic device comprising: a first heat absorber that absorbs heat of a first heat generation source configured by a first heat generation component that generates heat inside the electronic device; anda second heat absorber that absorbs heat of a second heat generation source configured to include at least an antenna module,wherein the second heat absorber is disposed at a position separated from the first heat absorber and is provided with a substrate that is disposed between the first heat absorber and the second heat absorber. | 1. An electronic device comprising: a first heat absorber that absorbs heat of a first heat generation source configured by a first heat generation component that generates heat inside the electronic device; anda second heat absorber that absorbs heat of a second heat generation source configured to include at least an antenna module,wherein the second heat absorber is disposed at a position separated from the first heat absorber, and is provided opposite from the first heat absorber across a battery that supplies power to the electronic device. | CPC_H01Q | 4920051006397
16/777890 | US | P | System and method for integration of an antenna element and front-end module co-located into a speaker chamber | An information handling system to wirelessly transmit and receive data may include a base chassis including a metal C-cover and a D-cover, the metal C-cover to house a speaker grill, the speaker grill covering a speaker to emit audio waves; a speaker grill platform antenna formed within the C-cover from a portion of the speaker grill to emit a target radio frequency (RF), including: a slot formed around the portion of the speaker grill to form a peninsula on the speaker grill that is physically separated from the C-cover; a cavity formed behind the peninsula between the C-cover and the D-cover, the cavity including walls formed around the back side of the peninsula to electrically isolate the cavity; a printed circuit board assembly (PCBA) including: an antenna front end circuit operatively coupled to the speaker grill to excite the speaker grill and dynamically switch frequencies based on the target frequency to be emitted by the speaker grill platform antenna; and a contact pin directly coupling an excitation signal to excite the speaker grill platform antenna. | 1. An information handling system to wirelessly transmit and receive data comprising: a base chassis including a metal C-cover and a D-cover, the metal C-cover to house a speaker grill, the speaker grill covering a speaker to emit audio waves;a speaker grill platform antenna formed within the C-cover from a portion of the speaker grill to emit a target radio frequency (RF), including: a slot formed around the portion of the speaker grill to form a peninsula on the speaker grill that is physically separated from the C-cover;a cavity formed behind the peninsula between the C-cover and the D-cover, the cavity including walls formed around the back side of the peninsula to electrically isolate the cavity;a printed circuit board assembly (PCBA) comprising: an antenna front end circuit operatively coupled to the speaker grill to excite the speaker grill and dynamically switch frequencies based on the target frequency to be emitted by the speaker grill platform antenna; anda contact pin directly coupling an excitation signal to excite the speaker grill platform antenna. ¦ 2. The information handling system of claim 1, wherein the contact pin includes a spring element and the PCBA is fixed to the C-cover to bias the contact pin against the speaker grill. ¦ 3. The information handling system of claim 1, comprising a plastic trim ring molded into the slot, the plastic trim ring comprising a co-molded plastic screw boss structure to receive a screw physically securing the PCBA to the speaker grill. ¦ 4. The information handling system of claim 1, comprising a coaxial cable communicatively coupling the antenna front end circuit to a tuning module through the walls of the cavity. ¦ 5. The information handling system of claim 1, comprising a speaker wire communicatively coupling the speaker to a signal source wherein the speaker wire is routed out of the cavity and along an exterior side of the walls forming the cavity. ¦ 6. The information handling system of claim 1, comprising the antenna front end circuit co-located with a tuning module within the cavity formed by the walls. ¦ 7. The information handling system of claim 1, comprising a plastic trim ring molded into the slot, wherein the PCBA is coupled to the plastic trim ring via a thermoplastic staking process. ¦ 8. The information handling system of claim 1, comprising a trench formed into the speaker grill to receive a plastic trim ring and couple the PCBA thereto inside the cavity. ¦ 9. A C-cover and D-cover assembly for an information handling system comprising: a metal C-cover to house a speaker grill, the speaker grill covering a speaker to emit audio waves;the speaker grill formed within the C-cover to emit a target radio frequency (RF), including: a slot formed around a portion of the speaker grill forming a peninsula on the speaker grill that is physically separated from the C-cover;a cavity formed behind the peninsula, the cavity including walls formed around the back side of the peninsula of the speaker grill to electrically isolate the cavity between the C-cover and D-cover;a printed circuit board assembly (PCBA) comprising: an antenna front end circuit operatively coupled to the speaker grill to excite the speaker grill and dynamically switch frequencies based on the target frequency to be emitted by the speaker grill; anda contact pin directly coupling an excitation signal to excite the peninsula. ¦ 10. The assembly of claim 9, wherein the contact pin includes a spring element to bias the PCBA and contact pin against the speaker grill. ¦ 11. The assembly of claim 9, comprising a plastic trim ring molded into the slot, the plastic trim ring comprising a co-molded plastic screw boss structure to receive a screw physically securing the PCBA to the speaker grill inside the cavity. ¦ 12. The assembly of claim 9, comprising a coaxial cable communicatively coupling the antenna front end circuit to a tuning module through the walls of the cavity. ¦ 13. The assembly of claim 9, comprising a speaker wire communicatively coupling the speaker to a signal source wherein the speaker wire is routed out of the cavity and along an exterior side of the walls forming the cavity. ¦ 14. The assembly of claim 9, comprising the antenna front end circuit co-located with a tuning module within the cavity formed by the walls. ¦ 15. The assembly of claim 9, comprising a plastic trim ring molded into the slot, wherein the PCBA is coupled to the plastic trim ring via a thermoplastic staking process. ¦ 16. The assembly of claim 9, comprising a trench formed into the speaker grill the trench and slot to receive a plastic trim ring and couple the PCBA thereto. ¦ 17. An information handling system to transmit a communication signal comprising: a base chassis with a metal C-cover and metal D-cover, the C-cover to house a speaker grill, the speaker grill covering a speaker to emit audio waves;the speaker grill formed within the C-cover to emit a target radio frequency (RF) when an excitation current is applied thereto, including: a slot formed around a portion of the speaker grill forming a peninsula on the speaker grill as a speaker grill platform antenna that is physically separated from the C-cover;an electromagnetic isolation (EMI) wall placed around the perimeter of the speaker grill to form a cavity behind the speaker grill with the D-cover;a printed circuit board assembly (PCBA) located within the cavity comprising: an antenna front end;a tuning module operatively coupled to the speaker grill platform antenna to, upon initiation of the antenna front end, excite the speaker grill platform antenna and dynamically switch frequencies based on the target frequency to be emitted by the speaker grill platform antenna; anda contact pin directly coupling an excitation signal from the tuning module to excite the speaker grill platform antenna; anda coaxial cable communicatively coupling the antenna front end to a processor. ¦ 18. The information handling system of claim 17, comprising a plastic trim ring molded into the slot, the plastic trim ring comprising a co-molded plastic screw boss structure to receive a screw to physically secure the PCBA to the speaker grill inside the cavity. ¦ 19. The information handling system of claim 17, comprising a speaker wire communicatively coupling the speaker to a signal source wherein the speaker wire is routed out of the cavity and along an exterior side of the EMI wall forming the cavity. ¦ 20. The information handling system of claim 17, comprising a trench formed into the speaker grill the trench and the slot to receive a plastic trim ring. | 1. An information handling system to wirelessly transmit and receive data comprising: a base chassis including a metal C-cover and a D-cover, the metal C-cover to house a speaker grill, the speaker grill covering a speaker to emit audio waves;a speaker grill platform antenna formed within the C-cover from a portion of the speaker grill to emit a target radio frequency (RF), including: a slot formed around the portion of the speaker grill to form a peninsula on the speaker grill that is physically separated from the C-cover;a cavity formed behind the peninsula between the C-cover and the D-cover, the cavity including walls formed around the back side of the peninsula to electrically isolate the cavity;a printed circuit board assembly (PCBA) comprising: an antenna front end circuit operatively coupled to the speaker grill to excite the speaker grill and dynamically switch frequencies based on the target frequency to be emitted by the speaker grill platform antenna; anda contact pin directly coupling an excitation signal to excite the speaker grill platform antenna. | CPC_H01Q | 4920050006490
16/671233 | US | P | Semiconductor device and electronic device including the same | A semiconductor device capable of inputting signals and power without the use of an FPC is provided. The semiconductor device includes a first substrate and a second substrate. A receiver antenna is provided on a surface side of the first substrate. The second substrate is provided with a transmitter antenna and an integrated circuit. The second substrate is attached on a back side of the first substrate. The receiver antenna and the transmitter antenna overlap with each other with the first substrate provided therebetween. Thus, the distance between the antennas can be kept constant, so that signals and power can be received highly efficiently. | 1. A semiconductor device comprising: a first substrate having a first region and a second region;a second substrate overlapped with the first region of the first substrate; anda third substrate overlapping with the second region of the first substrate,wherein the first region of the first substrate has a first receiver antenna,wherein the second region of the first substrate has a pixel portion including a plurality of pixels,wherein the second substrate has a first transmitter antenna, andwherein the first transmitter antenna is fixed to the first region of the first substrate so as to be overlapped with the first receiver antenna with the first region of the first substrate positioned therebetween. ¦ 2. The semiconductor device according to claim 1, wherein the third substrate does not overlap the second substrate. ¦ 3. The semiconductor device according to claim 1, wherein each of the first substrate, the second substrate, and the third substrate is flexible. ¦ 4. The semiconductor device according to claim 1, wherein the first receiver antenna is configured to receive an image signal to be input to the pixel portion, and the first transmitter antenna is configured to transmit the image signal. ¦ 5. The semiconductor device according to claim 1, wherein the second substrate is attached to the first region of the first substrate with an adhesive. ¦ 6. The semiconductor device according to claim 1, further comprising a signal processing portion and a power source portion provided on the first region of the first substrate. ¦ 7. The semiconductor device according to claim 1, further comprising an integrated circuit provided on the second substrate. ¦ 8. The semiconductor device according to claim 1, wherein each of the plurality of pixels includes a liquid crystal element. ¦ 9. The semiconductor device according to claim 1, wherein each of the plurality of pixels includes a light emitting element. ¦ 10. The semiconductor device according to claim 1, wherein each of the plurality of pixels includes an electrophoretic element. ¦ 11. A semiconductor device comprising: a first substrate having a first region and a second region;a second substrate overlapped with the first region of the first substrate; anda third substrate overlapping with the second region of the first substrate,wherein the first region of the first substrate has a first receiver antenna and a second receiver antenna,wherein the second region of the first substrate has a pixel portion including a plurality of pixels,wherein the second substrate has a first transmitter antenna and a second transmitter antenna, andwherein the first transmitter antenna and the second transmitter antenna are fixed to the first region of the first substrate so as to be overlapped with the first receiver antenna and the second receiver antenna with the first region of the first substrate positioned therebetween. ¦ 12. The semiconductor device according to claim 11, wherein the third substrate does not overlap the second substrate. ¦ 13. The semiconductor device according to claim 11, wherein each of the first substrate, the second substrate, and the third substrate is flexible. ¦ 14. The semiconductor device according to claim 11, wherein the first receiver antenna is configured to receive an image signal to be input to the pixel portion, and the first transmitter antenna is configured to transmit the image signal. ¦ 15. The semiconductor device according to claim 11, wherein the second receiver antenna and the second transmitter antenna are power antennas. ¦ 16. The semiconductor device according to claim 11, wherein the second substrate is attached to the first region of the first substrate with an adhesive. ¦ 17. The semiconductor device according to claim 11, further comprising a signal processing portion and a power source portion provided on the first region of the first substrate. ¦ 18. The semiconductor device according to claim 11, further comprising an integrated circuit electrically connected to each of the first transmitter antenna and the second transmitter antenna. ¦ 19. The semiconductor device according to claim 11, wherein each of the plurality of pixels includes a liquid crystal element. ¦ 20. The semiconductor device according to claim 11, wherein each of the plurality of pixels includes a light emitting element. ¦ 21. The semiconductor device according to claim 11, wherein each of the plurality of pixels includes an electrophoretic element. | 1. A semiconductor device comprising: a first substrate having a first region and a second region;a second substrate overlapped with the first region of the first substrate; anda third substrate overlapping with the second region of the first substrate,wherein the first region of the first substrate has a first receiver antenna,wherein the second region of the first substrate has a pixel portion including a plurality of pixels,wherein the second substrate has a first transmitter antenna, andwherein the first transmitter antenna is fixed to the first region of the first substrate so as to be overlapped with the first receiver antenna with the first region of the first substrate positioned therebetween. | CPC_H01Q | 4920050006493
16/789909 | US | P | Multi system multi band antenna and antenna arrays assembly | A method and apparatus for transmitting RF signals is described. In one embodiment, the apparatus is evidenced by a multi-band antenna assembly. The multi-band antenna assembly comprises of a base portion, a blade antenna supporting omni-directional beam while the second one is an antenna array that has a directional beam. The top portion comprises a first surface facing away from the base portion, the first surface having an first antenna array including a plurality of first antenna elements; a second surface facing the base portion; and a peripheral surface on a periphery of the top portion and disposed between the first surface and the second surface, the peripheral surface comprising one or more further antenna arrays having a plurality of further antenna elements. | 1. An antenna assembly, comprising: a base portion, adapted to be coupled to an outer surface of a vehicle;a blade portion, having a first end coupled to the base portion and a second end;a top portion coupled to the second end of the blade portion distal from the first end of the blade portion, the top portion comprising: a first surface facing away from the base portion, the first surface having an first antenna array including a plurality of first antenna elements;a second surface facing the base portion; anda peripheral surface on a periphery of the top portion and disposed between the first surface and the second surface, the peripheral surface comprising one or more further antenna arrays having a plurality of further antenna elements. ¦ 2. The antenna assembly of claim 1, wherein: the first antenna array has a first field of view toward a zenith; andthe one or more further antenna arrays augment the first field of view to provide a combined field of view having field of view greater than the first field of view. ¦ 3. The antenna assembly of claim 1, wherein a portion of the peripheral surface forms an angle θ with the first surface. ¦ 4. The antenna assembly of claim 3, wherein θ>45 degree. ¦ 5. The antenna assembly of claim 1, wherein the one or more further arrays together provide an azimuthal field of view of 360 degrees. ¦ 6. The antenna assembly of claim 5, wherein: the peripheral surface includes three sides, wherein at least one side of the three sides has at least one of the further antenna arrays. ¦ 7. The antenna assembly of claim 5, wherein: the peripheral surface includes four sides, wherein at least one side of the four sides has at least one of the further antenna arrays. ¦ 8. The antenna assembly of claim 5, wherein: the peripheral surface is substantially circular, having the one or more further antenna arrays disposed thereon. ¦ 9. The antenna assembly of claim 5, wherein: the peripheral surface is substantially elliptical, having the one or more further antenna arrays disposed thereon. ¦ 10. The antenna assembly of claim 1, wherein the blade portion comprises a blade antenna. ¦ 11. The antenna assembly of claim 1, further comprising one or more monopole antennas, disposed within the blade portion. ¦ 12. The antenna assembly of claim 11, wherein the first antenna array and the one or more further antenna arrays operate in a first frequency band and the one or more monopole antennas operate in a second frequency band. ¦ 13. The antenna assembly of claim 12, wherein the first frequency band is 10 to 86 GHz or Ku, K, Ka and V-band and the second frequency band is below 6 GHz. ¦ 14. The antenna assembly of claim 1, wherein the blade portion has a cross section elongated about an axis substantially co-linear with a velocity vector of the vehicle. ¦ 15. The antenna assembly of claim 1, wherein the top portion is disposed in a plane substantially perpendicular to a zenith. ¦ 16. A method of transmitting an RF signal from an antenna assembly, comprising: providing first RF signal to an antenna assembly, the antenna assembly comprising:a blade portion;a base portion, disposed at a first end of the blade portion, adapted to be coupled to an outer surface of a vehicle; anda top portion disposed at a second end of the blade portion distal from the first end of the blade portion, the top portion comprising: a first surface facing away from the base portion, the first surface having an first antenna array including a first plurality of antenna elements;a second surface facing the base portion; anda peripheral surface on a periphery of the top portion and disposed between the first surface and the second surface, the peripheral surface comprising one or more further antenna arrays having a plurality of further antenna elements;selecting either the first antenna array or at least one of the further antenna arrays; andtransmitting the RF signal via the selected first antenna array or the at least one of the further antenna arrays. ¦ 17. The method of claim 16, wherein: the antenna assembly further comprises one or more monopole antennas, disposed within the blade portion;the method further comprises: transmitting a third RF signal via the one or more monopole antennas. ¦ 18. A method of transmitting a first RF signal and transmitting a second RF signal via a same antenna assembly, comprising: providing the first RF signal and the second RF signal to an antenna assembly, the antenna assembly comprising:a blade portion;a base portion, disposed at a first end of the blade portion, adapted to be coupled to an outer surface of a vehicle; anda top portion disposed at a second end of the blade portion distal from the first end of the blade portion, the top portion comprising: a first surface facing away from the base portion, the first surface having an first antenna array including a first plurality of antenna elements;a second surface facing the base portion;a peripheral surface on a periphery of the top portion and disposed between the first surface and the second surface, the peripheral surface comprising one or more further antenna arrays having a plurality of further antenna elements;concurrently transmitting the first RF signal via the first plurality of antenna elements and the second RF signal via at least a subset of the plurality of further antenna elements. ¦ 19. The method of claim 18, wherein: the antenna assembly further comprises one or more monopole antennas, disposed within the blade portion;the method further comprises: transmitting a third RF signal via the one or more monopole antennas. ¦ 20. The method of claim 19, wherein the first antenna array and the one or more further antenna arrays operate in a first frequency band and the one or more monopole antennas operate in a second frequency band. | 1. An antenna assembly, comprising: a base portion, adapted to be coupled to an outer surface of a vehicle;a blade portion, having a first end coupled to the base portion and a second end;a top portion coupled to the second end of the blade portion distal from the first end of the blade portion, the top portion comprising: a first surface facing away from the base portion, the first surface having an first antenna array including a plurality of first antenna elements;a second surface facing the base portion; anda peripheral surface on a periphery of the top portion and disposed between the first surface and the second surface, the peripheral surface comprising one or more further antenna arrays having a plurality of further antenna elements. | CPC_H01Q | 4920050006499
16/594727 | US | P | Radome assembly | A low profile, low loss, wide band, wide scan volume radome assembly is provided for an antenna. The radome assembly includes a fabric radome element disposable over the antenna, first radome securing elements securably embedded within the fabric radome element and second radome securing elements securably embedded within the antenna. The second radome securing elements are respectively engageable with the first radome securing elements to thereby secure the fabric radome element over the antenna. | 1. A radome apparatus, comprising: a housing;an antenna supportively disposable within the housing; anda low profile, low loss, wide band, wide scan volume radome comprising:a fabric radome element disposable in a single layer over an entire outermost portion of the antenna;first radome securing elements having first contact surfaces securably embedded within the fabric radome element with the first contact surfaces coplanar with a surface of the fabric radome element; andsecond radome securing elements having second contact surfaces securably embedded within the antenna with the second contact surfaces coplanar with a surface of the antenna,wherein the first contact surfaces respectively engage with corresponding ones of the second contact surfaces to thereby secure the fabric radome element over the entire outermost portion of the antenna in the single layer. ¦ 2. The radome apparatus according to claim 1, wherein the fabric radome element is unitary and continuous. ¦ 3. The radome apparatus according to claim 1, further comprising a foam spacer interposable between the entire outermost portion of the antenna and the fabric radome element. ¦ 4. The radome apparatus according to claim 1, further comprising peripheral fasteners disposed to secure a periphery of the fabric radome element to the housing. ¦ 5. The radome apparatus according to claim 1, wherein: the first radome securing elements are periodically embedded within an outermost layer of the fabric radome element, andthe second radome securing elements are periodically arrayed throughout the outermost portion of the antenna. ¦ 6. The radome apparatus according to claim 1, wherein the first and second radome securing elements are magnetically attracted to one another. ¦ 7. The radome apparatus according to claim 6, wherein: the first radome securing elements comprise one of metallic or magnetic members, andthe second radome securing elements comprise the other one of metallic or magnetic members. ¦ 8. The radome apparatus according to claim 1, wherein the first and second radome securing elements are mechanically fastenable to one another. ¦ 9. The radome apparatus according to claim 1, wherein the first radome securing elements are periodically embedded within the fabric radome element and the second radome securing elements are periodically arrayed throughout the antenna. ¦ 10. A radome for an antenna, the radome comprising: a fabric radome element disposable over an outermost portion of the antenna;first radome securing elements having first contact surfaces embedded within the fabric radome element with the first contact surfaces coplanar with a surface of the fabric radome element; andsecond radome securing elements having second contact surfaces embedded within the antenna with the second contact surfaces coplanar with a surface of the antenna,wherein the first and second contact surfaces engage to secure the fabric radome element over the outermost portion of the antenna. ¦ 11. The radome apparatus according to claim 10, wherein the fabric radome element is unitary and continuous. ¦ 12. The radome apparatus according to claim 10, further comprising a foam spacer interposed between the outermost portion of the antenna and the fabric radome element and through which the first and second contact surfaces engage. ¦ 13. The radome apparatus according to claim 10, further comprising peripheral fasteners disposed to secure a periphery of the fabric radome element to a housing of the antenna. ¦ 14. The radome apparatus according to claim 10, wherein the first and second radome securing elements are magnetically attracted to one another. ¦ 15. The radome apparatus according to claim 14, wherein the first radome securing elements comprise one of metallic or magnetic members and the second radome securing elements comprise the other one of metallic or magnetic members. ¦ 16. The radome apparatus according to claim 10, wherein the first and second radome securing elements are mechanically fastenable to one another. | 1. A radome apparatus, comprising: a housing;an antenna supportively disposable within the housing; anda low profile, low loss, wide band, wide scan volume radome comprising:a fabric radome element disposable in a single layer over an entire outermost portion of the antenna;first radome securing elements having first contact surfaces securably embedded within the fabric radome element with the first contact surfaces coplanar with a surface of the fabric radome element; andsecond radome securing elements having second contact surfaces securably embedded within the antenna with the second contact surfaces coplanar with a surface of the antenna,wherein the first contact surfaces respectively engage with corresponding ones of the second contact surfaces to thereby secure the fabric radome element over the entire outermost portion of the antenna in the single layer. | CPC_H01Q | 4920050006504
16/557441 | US | P | Omnidirectional quad-loop antenna for enhancing Wi-Fi signals | An omnidirectional quad-loop antenna has four open circular wire loops, each being the same length as the wavelength of a Wi-Fi signal. The loops are joined at their tops and each lies in a distinct plane that is rotated 45 degrees with respect to each adjoining wire loop. The bottom terminal ends of the loops are configured to connect to the outer conductor of a coaxial cable. A helical wire coil may be connected at one end to the loops at the connection point, or insulated from the loops, and the other end is configured to connect to the inner conductor of the cable. With the antenna and cable connected to a router, the Wi-Fi signal is much stronger, in any direction, than without. The compact antenna fits within the volume of a sphere with a circumference corresponding to the wavelength. | 1. An omnidirectional antenna comprising: at least four open circular wire loops, each of the at least four wire loops having a circumference corresponding to the wavelength of a predetermined Wi-Fi signal, wherein all of the at least four wire loops are contained within a spherical volume having a circumference that corresponds to the circumference of each of the at least four wire loops, wherein each of the at least four wire loops further comprises: a first end configured to be coupled to a first conductive member of a two-conductor cable;a second end configured to be coupled to the first conductive member of the two-conductor cable; anda center point midway between the first end and the second end, the center point being configured to be coupled to a second conductive member of the two-conductor cable, wherein the center points of all of the at least four wire loops are coupled together, wherein a central axis extends perpendicularly through the center points of and is coplanar with each of the at least four wire loops, wherein each of the at least four wire loops lies in a distinct plane, wherein the at least four wire loops are rotated in an equally-distributed array about the central axis. ¦ 2. The omnidirectional antenna of claim 1, wherein the number of wire loops is four. ¦ 3. The omnidirectional antenna of claim 1, wherein the two-conductor cable is a coaxial cable. ¦ 4. The omnidirectional antenna of claim 1, wherein the circumference of the spherical volume is approximately 122 mm, corresponding to the wavelength of a 2.4 GHz Wi-Fi signal. ¦ 5. The omnidirectional antenna of claim 1, further comprising: a helical coil having opposed top and bottom ends, the helical coil being contained within the spherical volume and having a length corresponding to the circumference of the spherical volume, wherein a longitudinal axis extending through the top and bottom ends coincides with the central axis, wherein the top end is coupled to the center point of each of the at least four wire loops, and the bottom end is configured to be coupled to the second conductive member of the two-conductor cable. ¦ 6. The omnidirectional antenna of claim 5, wherein the number of wire loops is four. ¦ 7. The omnidirectional antenna of claim 5, wherein the two-conductor cable is a coaxial cable. ¦ 8. The omnidirectional antenna of claim 5, wherein the circumference of the spherical volume is approximately 122 mm, corresponding to the wavelength of a 2.4 GHz Wi-Fi signal. ¦ 9. An omnidirectional antenna comprising: four open circular wire loops, each of the four wire loops having a circumference corresponding to the wavelength of a predetermined Wi-Fi signal, wherein all of the four wire loops are contained within a spherical volume having a circumference that corresponds to the circumference of each of the four wire loops, wherein each of the four wire loops further comprises: a first end coupled to a first conductive member of a two-conductor cable;a second end coupled to the first conductive member of the two-conductor cable; anda center point midway between the first end and the second end, wherein the center points of all of the four wire loops are coupled together, wherein a central axis extends perpendicularly through the center points of and is coplanar with each of the four wire loops, wherein each of the four wire loops lies in a distinct plane rotated 45 degrees about the central axis from each adjoining wire loop of the four wire loops, respectively; anda helical coil having opposed top and bottom ends, the helical coil being contained within the spherical volume and having a length corresponding to the circumference of the spherical volume, wherein a longitudinal axis extending through the top and bottom ends coincides with the central axis, wherein the top end is coupled to the center point of each of the four wire loops, and the bottom end is coupled to the second conductive member of the two-conductor cable, wherein the two-conductor cable is configured to be connected to a Wi-Fi signal output port of a Wi-Fi router. ¦ 10. The omnidirectional antenna of claim 9, wherein the two-conductor cable is a coaxial cable. ¦ 11. The omnidirectional antenna of claim 9, wherein the circumference of the spherical volume is approximately 122 mm, corresponding to the wavelength of a 2.4 GHz Wi-Fi signal. ¦ 12. An omnidirectional antenna comprising: four open circular wire loops, each of the four wire loops having a circumference corresponding to the wavelength of a predetermined Wi-Fi signal, wherein all of the four wire loops are contained within a spherical volume having a circumference that corresponds to the circumference of each of the four wire loops, wherein each of the four wire loops further comprises: a first end coupled to a first conductive member of a two-conductor cable;a second end coupled to the first conductive member of the two-conductor cable; anda center point midway between the first end and the second end, wherein the center points of all of the four wire loops are coupled together by a connecting circular wire, wherein a central axis extends perpendicularly through the connecting circular wire and is coplanar with each of the four wire loops, wherein each of the four wire loops lies in a distinct plane rotated 45 degrees about the central axis from each adjoining wire loop of the four wire loops, respectively;a helical coil having opposed top and bottom ends, the helical coil being contained within the spherical volume and having a length corresponding to the circumference of the spherical volume, wherein a longitudinal axis extending through the top and bottom ends coincides with the central axis, wherein the top end extends perpendicularly through the connecting circular wire, and the bottom end is coupled to the second conductive member of the two-conductor cable, wherein the two-conductor cable is configured to be connected to a Wi-Fi signal output port of a Wi-Fi router; andan insulator coupled between the connecting circular wire and the top end of the helical coil. ¦ 13. The omnidirectional antenna of claim 12, wherein the two-conductor cable is a coaxial cable. ¦ 14. The omnidirectional antenna of claim 12, wherein the circumference of the spherical volume is approximately 122 mm, corresponding to the wavelength of a 2.4 GHz Wi-Fi signal. | 1. An omnidirectional antenna comprising: at least four open circular wire loops, each of the at least four wire loops having a circumference corresponding to the wavelength of a predetermined Wi-Fi signal, wherein all of the at least four wire loops are contained within a spherical volume having a circumference that corresponds to the circumference of each of the at least four wire loops, wherein each of the at least four wire loops further comprises: a first end configured to be coupled to a first conductive member of a two-conductor cable;a second end configured to be coupled to the first conductive member of the two-conductor cable; anda center point midway between the first end and the second end, the center point being configured to be coupled to a second conductive member of the two-conductor cable, wherein the center points of all of the at least four wire loops are coupled together, wherein a central axis extends perpendicularly through the center points of and is coplanar with each of the at least four wire loops, wherein each of the at least four wire loops lies in a distinct plane, wherein the at least four wire loops are rotated in an equally-distributed array about the central axis. | CPC_H01Q | 4920050006513
16/577767 | US | P | Heat dissipation structure for electronic device including antenna module | An electronic device is provided. The electronic device includes a housing, a display exposed through at least a portion of the housing, a battery disposed in the housing, an antenna module disposed in the housing and spaced apart from the battery, a first electronic component positioned between the antenna module and the battery, a first heat dissipation member disposed to partially overlap the first electronic component and to extend toward the antenna module, a frame disposed to partially overlap the first heat dissipation member, surround at least a part of the first electronic component, and form a part of an outer appearance of the electronic device, and a heat insulation member interposed between the frame and the first heat dissipation member. | 1. An electronic device, comprising: a housing;a display exposed through at least a portion of the housing;a battery including a heat dissipation sheet thermally connected to the battery;an antenna module disposed spaced apart from the battery;an electronic component positioned spaced apart from the antenna module and the battery;a first heat dissipation member disposed to partially overlap the electronic component and to extend toward the antenna module, and thermally connected to the heat dissipation sheet; anda heat insulation member interposed between the electronic component and the first heat dissipation member. ¦ 2. The electronic device of claim 1, further comprising: a second heat dissipation member attached to and overlapping at least a portion of the antenna module and extending toward the electronic component to contact at least a portion of the first heat dissipation member. ¦ 3. The electronic device of claim 1, wherein the first heat dissipation member is formed of at least one of copper, aluminum, stainless steel, graphite, or thermal-conductive plastic. ¦ 4. The electronic device of claim 1, wherein the heat insulation member is formed of at least one of polycarbonate, polyamide, or polyethylene. ¦ 5. An electronic device, comprising: a frame surrounding at least a portion of a component exposed to an outer surface of the electronic device and forming a part of the outer surface of the electronic device;a heat dissipation sheet thermally connected to a battery of the electronic device;a first heat dissipation member disposed to partially overlap the frame, extended toward an antenna module of the electronic device, and thermally connected to the heat dissipation sheet; anda heat insulation member interposed between the frame and the first heat dissipation member. ¦ 6. The electronic device of claim 5, wherein the frame, the first heat dissipation member, and the heat insulation member are sequentially layered and combined with each other. ¦ 7. The electronic device of claim 5, wherein the heat insulation member is formed to match a shape of a portion where the first heat dissipation member and the frame overlap. ¦ 8. The electronic device of claim 5, wherein the first heat dissipation member is formed of at least one of copper, aluminum, stainless steel, graphite, or thermal-conductive plastic. ¦ 9. The electronic device of claim 5, further comprising: a second heat dissipation member extended from the first heat dissipation member, in contact with at least a portion of the antenna module, and thermally connecting the first heat dissipation member and the antenna module. ¦ 10. The electronic device of claim 9, wherein the antenna module includes: a circuit board;a communication component disposed on one surface of the circuit board; andan antenna pattern disposed on an opposite surface of the circuit board, andwherein the second heat dissipation member is in contact with the communication component. ¦ 11. The electronic device of claim 9, wherein the second heat dissipation member is formed of at least one of copper, aluminum, stainless steel, graphite, or thermal-conductive plastic. ¦ 12. The electronic device of claim 5, wherein the antenna module is disposed at a portion of the electronic device to not overlap a front camera module and a receiver of the electronic device. ¦ 13. The electronic device of claim 5, wherein the heat dissipation sheet is formed of a plate having a vacuum internal space and contains moisture in the vacuum internal space. ¦ 14. The electronic device of claim 5, wherein the component is a rear camera module exposed to a rear surface of the electronic device, and the frame is a decorative member surrounding at least a part of the rear camera module. ¦ 15. The electronic device of claim 5, wherein the component is exposed to a rear surface of the electronic device, and the frame is formed as a plate printed or engraved with a brand label. ¦ 16. A heat dissipation structure, comprising: a frame surrounding at least a portion of a component exposed to an outer surface of an electronic device and forming a part of the outer surface of the electronic device;a first heat dissipation member disposed to partially overlap the frame, and extended, at one end thereof, toward an antenna module of the electronic device;a second heat dissipation member thermally connecting the antenna module and the first heat dissipation member; anda heat insulation member interposed between the frame and the first heat dissipation member. ¦ 17. The heat dissipation structure of claim 16, wherein the frame, the first heat dissipation member, and the heat insulation member are sequentially layered and combined with each other. ¦ 18. The heat dissipation structure of claim 16, wherein the heat insulation member is formed to match a shape of a portion where the first heat dissipation member and the frame overlap. ¦ 19. The heat dissipation structure of claim 16, wherein the first heat dissipation member is thermally connected, at an opposite end thereof, to a heat dissipation sheet of the electronic device. | 1. An electronic device, comprising: a housing;a display exposed through at least a portion of the housing;a battery including a heat dissipation sheet thermally connected to the battery;an antenna module disposed spaced apart from the battery;an electronic component positioned spaced apart from the antenna module and the battery;a first heat dissipation member disposed to partially overlap the electronic component and to extend toward the antenna module, and thermally connected to the heat dissipation sheet; anda heat insulation member interposed between the electronic component and the first heat dissipation member. | CPC_H01Q | 4920049006449
16/778171 | US | P | Electronic device including antenna | An electronic device in accordance with an example embodiment of the disclosure includes a first non-conductive cover defining a first surface of the electronic device, a second non-conductive cover including a first portion defining a second surface of the electronic device, and a second portion defining one portion of a lateral surface of the electronic device, a conductive frame defining an other portion of the lateral surface of the electronic device, and an antenna module, wherein the antenna module is positioned so that the one surface is substantially perpendicular to the second surface at a position within a specified proximity to the lateral surface of the electronic device and is configured to transmit and/or receive a signal through the lateral surface. | 1. An electronic device comprising: a first non-conductive cover defining at least a portion of a first surface of the electronic device;a second non-conductive cover including a first portion defining at least a portion of a second surface of the electronic device opposite the first surface, and a second portion extending from an edge of the first portion and defining one portion of a first lateral surface of the electronic device between the first surface and the second surface;a conductive frame defining another portion of the first lateral surface of the electronic device; anda first antenna module including one surface defining a radiator,wherein the first antenna module is positioned so that the one surface is substantially perpendicular to the second surface at a position within a specified proximity to the first lateral surface of the electronic device and is configured to transmit and/or receive a signal through the first lateral surface,wherein the second non-conductive cover comprises glass,wherein at least a half of the one surface of the first antenna module is directed toward the second portion of the second non-conductive cover. ¦ 2. The electronic device of claim 1, further comprising: a display, wherein the first non-conductive cover is a glass cover covering the display, and wherein the second non-conductive cover is a back cover. ¦ 3. The electronic device of claim 1, further comprising: a display, wherein the second non-conductive cover is a glass cover covering the display, and wherein the first non-conductive cover is a back cover. ¦ 4. The electronic device of claim 1, wherein the second non-conductive cover includes an inorganic oxide, and wherein the inorganic oxide includes at least one of glass, ceramic or sapphire. ¦ 5. The electronic device of claim 1, wherein the first antenna module includes a non-conductive member comprising non-conductive material disposed between the second portion and the one surface of the first antenna module. ¦ 6. The electronic device of claim 5, wherein an air gap is defined between the non-conductive member, the second portion and the one surface. ¦ 7. The electronic device of claim 1, wherein the first antenna module includes a first type antenna having a radiating surface directed toward a position between the first portion and the second portion. ¦ 8. The electronic device of claim 1, wherein the one surface of the first antenna module partially overlaps the conductive frame. ¦ 9. The electronic device of claim 1, wherein the first portion includes a planar portion, and wherein the second portion includes a curved portion extending from an edge of the planar portion. ¦ 10. The electronic device of claim 1, wherein the first antenna module is configured to transmit and/or receive the signal having a frequency between 6 GHz and 100 GHz. ¦ 11. The electronic device of claim 1, further comprising a second antenna module; wherein the second antenna module includes: a first type antenna including a first radiating surface directed toward the second surface; anda second type antenna including a second radiating surface directed toward a second lateral surface of the electronic device. ¦ 12. The electronic device of claim 11, wherein at least a portion of the second radiating surface is positioned to be directed toward a portion of the second non-conductive cover extending to the second lateral surface when viewed from the second lateral surface. ¦ 13. The electronic device of claim 11, wherein the conductive frame includes an opening in the first lateral surface configured to expose a physical button, wherein the second radiating surface is provided in a first direction of the opening, andwherein a third radiating surface of the first antenna module is provided in a second direction of the opening. ¦ 14. The electronic device of claim 11, wherein each of the first antenna module and the second antenna module is configured to transmit or receive a signal having a mmWave frequency band as a first frequency band. ¦ 15. The electronic device of claim 11, wherein at least a portion of the conductive frame is configured to act as an antenna radiator configured to transmit and receive a signal of a second frequency band. ¦ 16. The electronic device of claim 11, wherein a height of a portion of the second non-conductive cover extending along the second lateral surface is less than a height of a portion of the second non-conductive cover extending along the first lateral surface. ¦ 17. The electronic device of claim 16, wherein the height of the portion of the second non-conductive cover extending along the second lateral surface is less than a height of the conductive frame defining the second lateral surface. ¦ 18. The electronic device of claim 16, wherein a height of a portion of the first non-conductive cover extending along the second lateral surface is less than a height of the conductive frame defining the second lateral surface or the height of the portion of the second non-conductive cover extending along the second lateral surface. ¦ 19. The electronic device of claim 16, wherein a height of a portion of the second non-conductive cover extending along the first lateral surface is greater than the height of a portion of the first non-conductive cover extending along the second lateral surface. ¦ 20. The electronic device of claim 16, wherein the height of the portion of the second non-conductive cover extending along the first lateral surface is greater than a height of the conductive frame defining the first lateral surface. | 1. An electronic device comprising: a first non-conductive cover defining at least a portion of a first surface of the electronic device;a second non-conductive cover including a first portion defining at least a portion of a second surface of the electronic device opposite the first surface, and a second portion extending from an edge of the first portion and defining one portion of a first lateral surface of the electronic device between the first surface and the second surface;a conductive frame defining another portion of the first lateral surface of the electronic device; anda first antenna module including one surface defining a radiator,wherein the first antenna module is positioned so that the one surface is substantially perpendicular to the second surface at a position within a specified proximity to the first lateral surface of the electronic device and is configured to transmit and/or receive a signal through the first lateral surface,wherein the second non-conductive cover comprises glass,wherein at least a half of the one surface of the first antenna module is directed toward the second portion of the second non-conductive cover. | CPC_H01Q | 4920049006459
16/731784 | US | P | Electronic device including grip sensor and antenna | An electronic device is disclosed. The electronic device includes a housing that includes a cover glass that exposes a portion of a display, and a rear housing. The rear housing includes a first conductive region, a second conductive region physically spaced from the first conductive region, and an insulating material interposed between the first conductive and the second conductive regions. The housing also includes a printed circuit board, a wireless communication circuit, a grip sensor circuit, and a connection member. The wireless communication circuit and the grip sensor circuit are electrically connected with the first conductive region. The connection member is interposed between the printed circuit board and the rear housing and electrically connects the first conductive region and the second conductive region. The wireless communication circuit is configured to feed the first conductive region; and transmit or receive a signal in a frequency band based on an electrical path. | 1. An electronic device comprising: a rear housing including a first conductive region, a second conductive region physically spaced from the first conductive region, and an insulating material interposed between the first conductive region and the second conductive region;a printed circuit board;a wireless communication circuit positioned on the printed circuit board and electrically connected with the first conductive region; anda connection member interposed between the printed circuit board and the rear housing, and electrically connecting the first conductive region and the second conductive region, wherein the wireless communication circuit is configured to: feed the first conductive region; andtransmit or receive a signal in a specified frequency band based on a first electrical path formed through the first conductive region, the connection member, and the second conductive region. ¦ 2. The electronic device of claim 1, wherein the connection member includes a first metal pad coupled with the first conductive region and a second metal pad coupled with the second conductive region, and includes a circuit element interposed between the first metal pad and the second metal pad. ¦ 3. The electronic device of claim 2, further comprising: a first connection element and a second connection element positioned on the printed circuit board, wherein the first metal pad and the second metal pad are respectively coupled with the first connection element and the second connection element. ¦ 4. The electronic device of claim 2, wherein the wireless communication circuit transmits or receives the signal of the specified frequency band based on an electrical path formed through the first conductive region, the first metal pad, the circuit element, the second metal pad, and the second conductive region. ¦ 5. The electronic device of claim 2, wherein the connection member further includes: a third metal pad coupled with the first conductive region; andan additional circuit element interposed between the third metal pad and the second metal pad. ¦ 6. The electronic device of claim 2, wherein the wireless communication circuit feeds a first point on the first conductive region and transmits or receives a signal of a first frequency band based on an electrical path formed through the first point, the first metal pad, the circuit element, the second metal pad, and the second conductive region, and wherein the wireless communication circuit feeds a second point on the first conductive region and transmits or receives a signal of a second frequency band based on the electrical path formed through the second point, the first metal pad, the circuit element, the second metal pad, and the second conductive region. ¦ 7. The electronic device of claim 6, wherein the first point is positioned to face the second point with respect to the connection member. ¦ 8. The electronic device of claim 6, wherein the first frequency band is lower than the second frequency band. ¦ 9. The electronic device of claim 2, further comprising: a grip sensor circuit positioned on the printed circuit board and electrically connected with the first conductive region,wherein the grip sensor circuit senses whether a user approaches the electronic device or whether the user touches the rear housing, based on a capacitance on a second electrical path connected to the grip sensor circuit from the first conductive region and the second conductive region through the connection member. ¦ 10. The electronic device of claim 9, wherein the grip sensor circuit senses whether the user approaches the electronic device or whether the user touches the rear housing, based on a capacitance on a path formed through the first metal pad and the circuit element. ¦ 11. The electronic device of claim 2, wherein the circuit element corresponds to a capacitor or a varistor, and wherein a capacitance of the circuit element is smaller than a capacitance of the second conductive region. ¦ 12. The electronic device of claim 1, wherein the rear housing further includes: a third conductive region physically connected with the second conductive region. ¦ 13. The electronic device of claim 12, wherein the specified frequency band corresponds to a first frequency band, and wherein the wireless communication circuit feeds the third conductive region and transmits or receives a signal of a second frequency band based on an electrical path formed through the third conductive region. ¦ 14. The electronic device of claim 1, wherein at least a portion of the rear housing is formed of a conductive material. ¦ 15. An electronic device comprising: a rear housing including a first conductive region, a second conductive region physically spaced from the first conductive region, and an insulating material interposed between the first conductive region and the second conductive region; a printed circuit board;a wireless communication circuit positioned on the printed circuit board and electrically connected with the first conductive region;anda plurality of connection elements positioned on a path electrically connecting the first conductive region and the second conductive region,wherein the wireless communication circuit is configured to: feed the first conductive region; andtransmit or receive a signal in a specified frequency band based on an electrical path formed through the first conductive region, the plurality of connection elements, and the second conductive region. ¦ 16. The electronic device of claim 15, wherein the plurality of connection elements include: a first metal clip positioned at a first point on the printed circuit board;a second metal clip positioned at a second point on the printed circuit board; anda circuit element interposed between the first metal clip and the second metal clip. ¦ 17. The electronic device of claim 16, wherein the first point corresponds to one point on the printed circuit board, and corresponds to the first conductive region, and wherein the second point corresponds to one point on the printed circuit board, and corresponds to the second conductive region. ¦ 18. The electronic device of claim 16, wherein the wireless communication circuit transmits or receives the signal of the specified frequency band based on an electrical path formed through the first conductive region, the first metal clip, the circuit element, the second metal clip, and the second conductive region. ¦ 19. The electronic device of claim 16, further comprising: a grip sensor circuit positioned on the printed circuit board and electrically connected with the first conductive region,wherein the grip sensor circuit is configured to sense whether a user approaches the electronic device or whether the user touches the rear housing, based on a capacitance on an electrical path connected to the grip sensor circuit from the first conductive region and the second conductive region through the plurality of connection elements. ¦ 20. The electronic device of claim 19, wherein the grip sensor circuit senses whether the user approaches the electronic device or whether the user touches the rear housing, based on a capacitance on an electrical path formed through the first metal clip and the circuit element. | 1. An electronic device comprising: a rear housing including a first conductive region, a second conductive region physically spaced from the first conductive region, and an insulating material interposed between the first conductive region and the second conductive region;a printed circuit board;a wireless communication circuit positioned on the printed circuit board and electrically connected with the first conductive region; anda connection member interposed between the printed circuit board and the rear housing, and electrically connecting the first conductive region and the second conductive region, wherein the wireless communication circuit is configured to: feed the first conductive region; andtransmit or receive a signal in a specified frequency band based on a first electrical path formed through the first conductive region, the connection member, and the second conductive region. | CPC_H01Q | 4920049006460
16/857449 | US | P | Reconfigurable arrays with foldable panels | Arrays that are deployable and can change their electromagnetic behavior by changing their shape are provided. An array can include a central panel and at least one foldable panel attached thereto. The central panel can include radiating elements on its upper surface while each foldable panel can have radiating elements on its bottom surface. The array is reconfigurable by each foldable panel being foldable onto the central panel such that its bottom surface then faces upward and covers part or all of the upper surface of the central panel. | 1. An array, comprising: a central panel comprising an upper surface, a bottom surface opposite from the upper surface, and a first plurality of radiating elements disposed on the upper surface; anda first foldable panel foldably attached to the central panel and comprising an upper surface, a bottom surface opposite from the upper surface, and a second plurality of radiating elements disposed on the bottom surface,the first foldable panel being foldable such that it is capable of: folding onto the upper surface of the central panel and having the upper surface of the first foldable panel face the bottom surface of the central panel; and folding onto the bottom surface of the central panel and having the upper surface of the first foldable panel face the bottom surface of the central panel, andthe array being a reflectarray or a phased array. ¦ 2. The array according to claim 1, comprising a plurality of foldable panels foldably attached to the central panel and each respectively comprising an upper surface, a bottom surface opposite from the upper surface, and a plurality of radiating elements disposed on the bottom surface, each foldable panel being foldable such that it is capable of: folding onto the upper surface of the central panel and having the upper surface thereof face the upper surface of the central panel; and folding onto the bottom surface of the central panel and having the bottom surface thereof face the bottom surface of the central panel, andthe plurality of foldable panels comprising the first foldable panel. ¦ 3. The array according to claim 2, further comprising a plurality of hinges, each foldable panel being respectively attached to the central panel by a hinge of the plurality of hinges. ¦ 4. The array according to claim 3, the plurality of foldable panels, the central panel, and the plurality of hinges being monolithically formed with each other. ¦ 5. The array according to claim 2, the upper surface of each foldable panel having an area that is about one half that of the upper surface of the central panel. ¦ 6. The array according to claim 2, the upper surface of each foldable panel having an area that is less than that of the upper surface of the central panel. ¦ 7. The array according to claim 2, the central panel comprising a substrate on which the first plurality of radiating elements disposed on the upper surface, each foldable panel comprising a respective substrate on which the respective plurality of radiating elements is disposed, anda material of the substrate of the central panel being the same as that of the respective substrate of each foldable panel. ¦ 8. The array according to claim 2, the respective pluralities of radiating elements of the plurality of foldable panels being configured such that different patterns of radiating elements are formed by folding different combinations of foldable panels of the plurality of foldable panels onto the upper surface of the central panel. ¦ 9. The array according to claim 1, further comprising a hinge attaching the first foldable to the central panel, and the first foldable panel, the central panel, and the hinge being monolithically formed with each other. ¦ 10. The array according to claim 1, the upper surface of the first foldable panel having an area that is less than that of the upper surface of the central panel. ¦ 11. The array according to claim 1, the central panel comprising a substrate on which the first plurality of radiating elements disposed on the upper surface, the first foldable panel comprising a substrate on which the second plurality of radiating elements is disposed, anda material of the substrate of the central panel being the same as that of the substrate of the first foldable panel. ¦ 12. A method for changing the electromagnetic properties of an array, the array comprising: a central panel comprising an upper surface, a bottom surface opposite from the upper surface, and a first plurality of radiating elements disposed on the upper surface; anda first foldable panel foldably attached to the central panel and comprising an upper surface, a bottom surface opposite from the upper surface, and a second plurality of radiating elements disposed on the bottom surface,the first foldable panel being foldable such that it is capable of: folding onto the upper surface of the central panel and having the upper surface of the first foldable panel face the upper surface of the central panel; and folding onto the bottom surface of the central panel and having the bottom surface of the first foldable panel face the bottom surface of the central panel,the array being a reflectarray or a phased array, andthe method comprising:folding the first foldable panel onto the upper surface of the central panel and having the upper surface of the first foldable panel face the upper surface of the central panel, thereby having the second plurality of radiating elements be visible from a point of view above the upper surface of the central panel and changing the electromagnetic properties of the array. ¦ 13. The method according to claim 12, the electromagnetic properties of the array that are changed when the first foldable panel is folded onto the upper surface of the central panel comprising at least one of frequency of operation, polarization, and beam direction. ¦ 14. The method according to claim 12, the array further comprising: a second foldable panel foldably attached to the central panel and comprising an upper surface, a bottom surface opposite from the upper surface, and a third plurality of radiating elements disposed on the bottom surface;a third foldable panel foldably attached to the central panel and comprising an upper surface, a bottom surface opposite from the upper surface, and a fourth plurality of radiating elements disposed on the bottom surface; anda fourth foldable panel foldably attached to the central panel and comprising an upper surface, a bottom surface opposite from the upper surface, and a fifth plurality of radiating elements disposed on the bottom surface;each of the second foldable panel, the third foldable panel, and the fourth foldable panel being foldable such that it is capable of: folding onto the upper surface of the central panel and having the upper surface thereof face the upper surface of the central panel; and folding onto the bottom surface of the central panel and having the bottom surface thereof face the bottom surface of the central panel,the method further comprising:folding the second foldable panel onto the upper surface of the central panel and having the upper surface of the second foldable panel face the upper surface of the central panel, thereby having the third plurality of radiating elements be visible from the point of view above the upper surface of the central panel;folding the third foldable panel onto the bottom surface of the central panel and having the bottom surface of the third foldable panel face the bottom surface of the central panel; andfolding the fourth foldable panel onto the bottom surface of the central panel and having the bottom surface of the fourth foldable panel face the bottom surface of the central panel. ¦ 15. The method according to claim 14, further comprising: folding the first foldable panel onto the bottom surface of the central panel and having the bottom surface of the first foldable panel face the bottom surface of the central panel; andfolding the second foldable panel onto the bottom surface of the central panel and having the bottom surface of the second foldable panel face the bottom surface of the central panel; andfolding the third foldable panel and the fourth foldable panel onto the upper surface of the central panel and having the upper surface of the third foldable panel and the upper surface of the fourth foldable panel face the upper surface of the central panel, thereby having the fourth plurality of radiating elements and the fifth plurality of radiating elements be visible from the point of view above the upper surface of the central panel and changing the electromagnetic properties of the array. ¦ 16. The method according to claim 14, the array further comprising a plurality of hinges, each of the first foldable panel, the second foldable panel, the third foldable panel, and the fourth foldable panel being respectively attached to the central panel by a hinge of the plurality of hinges. ¦ 17. The method according to claim 16, the first foldable panel, the second foldable panel, the third foldable panel, the fourth foldable panel, the central panel, and the plurality of hinges being monolithically formed with each other. ¦ 18. The method according to claim 14, the upper surface of each of the first foldable panel, the second foldable panel, the third foldable panel, and the fourth foldable panel having an area that is about one half that of the upper surface of the central panel. ¦ 19. The method according to claim 12, the upper surface of the first foldable panel having an area that is less than that of the upper surface of the central panel. ¦ 20. A reflectarray, comprising: a central panel comprising an upper surface, a bottom surface opposite from the upper surface, and a first plurality of radiating elements disposed on the upper surface;a first foldable panel foldably attached to the central panel and comprising an upper surface, a bottom surface opposite from the upper surface, and a second plurality of radiating elements disposed on the bottom surface;a second foldable panel foldably attached to the central panel and comprising an upper surface, a bottom surface opposite from the upper surface, and a third plurality of radiating elements disposed on the bottom surface;a plurality of hinges, each of the first foldable panel and the second foldable panel being respectively attached to the central panel by a hinge of the plurality of hinges,the first foldable panel, the second foldable panel, the central panel, and the plurality of hinges being monolithically formed with each other,the first foldable panel being foldable such that it is capable of: folding onto the upper surface of the central panel and having the upper surface of the first foldable panel face the upper surface of the central panel; and folding onto the bottom surface of the central panel and having the bottom surface of the first foldable panel face the bottom surface of the central panel,the second foldable panel being foldable such that it is capable of: folding onto the upper surface of the central panel and having the upper surface of the second foldable panel face the upper surface of the central panel; and folding onto the bottom surface of the central panel and having the bottom surface of the second foldable panel face the bottom surface of the central panel,the upper surface of each of the first foldable panel and the second foldable panel having an area that is less than that of the upper surface of the central panel,the central panel comprising a substrate on which the first plurality of radiating elements disposed on the upper surface,the first foldable panel comprising a substrate on which the second plurality of radiating elements is disposed,the second foldable panel comprising a substrate on which the third plurality of radiating elements is disposed,a material of the substrate of the central panel being the same as that of the first foldable panel and that of the second foldable panel, andthe second plurality of radiating elements and the third plurality of radiating elements being configured such that different patterns of radiating elements are formed by folding different combinations of the first foldable panel and the second foldable panel onto the upper surface of the central panel. | 1. An array, comprising: a central panel comprising an upper surface, a bottom surface opposite from the upper surface, and a first plurality of radiating elements disposed on the upper surface; anda first foldable panel foldably attached to the central panel and comprising an upper surface, a bottom surface opposite from the upper surface, and a second plurality of radiating elements disposed on the bottom surface,the first foldable panel being foldable such that it is capable of: folding onto the upper surface of the central panel and having the upper surface of the first foldable panel face the bottom surface of the central panel; and folding onto the bottom surface of the central panel and having the upper surface of the first foldable panel face the bottom surface of the central panel, andthe array being a reflectarray or a phased array. | CPC_H01Q | 4920049006473
16/572270 | US | P | Planar inverted F-antenna | A Planar Inverted-F Antenna, PIFA, comprises a sheet of conductive material including first, second, third and fourth contiguous sections, the first and third sections extending orthogonally away from the second section and the fourth section extending away from the third section. The sections are folded relative to one another to define a volume with a heights of the second section, a width of the second section, and a depth of the third section extending away from the second section. A supporting pin and a feed pin extend from the second section along an outer edge. A supporting leg extends from either the third or fourth sections, the supporting leg lying outside the plane of the supporting pin to support the PIFA when mounted on a printed circuit board, while allowing components to at least partially occupy the volume under the PIFA. | 1. A planar inverted-F antenna, the antenna comprising a sheet comprising conductive material, the sheet including: a first section having a first slot defined therein, the first slot comprising: a first leg running adjacent a first edge of the first section; anda second leg running adjacent a second edge of the first section;a second section, the second section connected at a first edge of the second section to a third edge of the first section, the second section oriented at a first angle to the first section, the second section comprising: a shorting leg separated from a remainder of the second section by a second slot, the shorting leg running along a second edge of the second section and terminating in a shorting pin extending from a third edge of the second section opposite the first edge of the second section; anda feed pin extending from the remainder of the second section along the third edge of the second section;a third section, the third section connected at a first edge of the third section to a fourth edge of the second section, the third section oriented at a second angle to the second section; anda fourth section, the fourth section connected at a first edge of the fourth section to a second edge of the third section, the fourth section oriented at a third angle to the third section. ¦ 2. The antenna of claim 1, wherein the first, second, third, and fourth sections are folded relative to one another to define a volume. ¦ 3. The antenna of claim 1, wherein the second section is generally parallel to the fourth section. ¦ 4. The antenna of claim 1, wherein the first section is generally orthogonal to the second section. ¦ 5. The antenna of claim 4, wherein the second section is generally orthogonal to the third section, and wherein the third section is generally orthogonal to the fourth section. ¦ 6. The antenna of claim 1, wherein the second section additionally comprises a supporting pin extending from the remainder of the second section along the third edge of the second section. ¦ 7. The antenna of claim 6, wherein the feed pin and the supporting pin are bent out of plane of the second section. ¦ 8. The antenna of claim 1, wherein the first slot defines a path extending from the shorting leg around a periphery of the antenna. ¦ 9. The antenna of claim 1, wherein the first slot is an L-shaped slot. ¦ 10. The antenna of claim 1, additionally comprising a support connected to at least one of the third and fourth sections. ¦ 11. The antenna of claim 10, wherein the support comprises a supporting leg defined by a portion of the fourth section extending parallel to the first edge of the fourth section. ¦ 12. The antenna of claim 10, wherein the support comprises a supporting leg defined by a portion of the third section extending parallel to the first and second edges of the third section. ¦ 13. A planar inverted-F antenna, the antenna comprising a sheet comprising conductive material, the sheet including first, second, third, and fourth sections folded relative to one another to define a volume, the first section connected to and folded at a first angle to the second section, the third section connected to and folded at a second angle to the second section, and the fourth section connected to and folded at a third angle to the third section, wherein: the second section comprises: a shorting leg separated from a remainder of the second section by a linear slot, the linear slot running along a first outer edge of the second section opposite the third section, the shorting leg terminating in a shorting pin extending from a second outer edge of the second section opposite the first section; anda feed pin extending from the remainder of the second section alongthe second outer edge; andthe first section comprises: a slot having a first leg running adjacent a first outer edge of the first section adjacent the first outer edge of the second section, and a second leg running adjacent a second outer edge of the first section opposite the second section to define a path extending from the shorting leg around a periphery of the antenna. ¦ 14. The antenna of claim 13, wherein the second section is generally parallel to the fourth section. ¦ 15. The antenna of claim 13, wherein the second section additionally comprises a supporting pin extending from the remainder of the second section along the second outer edge of the second section, and wherein the feed pin and the supporting pin are bent out of the plane of the second section. ¦ 16. The antenna of claim 13, additionally comprising a support connected to at least one of the third and fourth sections. ¦ 17. The antenna of claim 16, wherein the support comprises a supporting leg defined by a portion of one of the third or fourth sections. ¦ 18. The antenna of claim 17, wherein a base of the supporting leg is coplanar with the second outer edge of the second section. ¦ 19. The antenna of claim 17, wherein the supporting leg is coplanar with a remainder of the one of the third or fourth sections. ¦ 20. The antenna of claim 13, wherein the third and fourth sections comprise a narrowed arm extending along an inner edge adjacent to and running round the first section. | 1. A planar inverted-F antenna, the antenna comprising a sheet comprising conductive material, the sheet including: a first section having a first slot defined therein, the first slot comprising: a first leg running adjacent a first edge of the first section; anda second leg running adjacent a second edge of the first section;a second section, the second section connected at a first edge of the second section to a third edge of the first section, the second section oriented at a first angle to the first section, the second section comprising: a shorting leg separated from a remainder of the second section by a second slot, the shorting leg running along a second edge of the second section and terminating in a shorting pin extending from a third edge of the second section opposite the first edge of the second section; anda feed pin extending from the remainder of the second section along the third edge of the second section;a third section, the third section connected at a first edge of the third section to a fourth edge of the second section, the third section oriented at a second angle to the second section; anda fourth section, the fourth section connected at a first edge of the fourth section to a second edge of the third section, the fourth section oriented at a third angle to the third section. | CPC_H01Q | 4920049006482
16/688278 | US | P | Methods and apparatus for enhanced radiation characteristics from antennas and related components | Aspect of the present disclosure are directed to methods and apparatus producing enhanced radiation characteristics, e.g., wideband behavior, in or for antennas and related components by providing concentric sleeves, with air or dielectric material as a spacer, where the sleeves include one or more conductive layers, at least a portion of which includes fractal resonators closely spaced, in terms of wavelength. A further aspect of the present disclosure is directed to surfaces that include dual-use or multiple-use apertures. Such aperture engine surfaces can include a first layer of antenna arrays, a second layer including a metal-fractal backplane player, and a third layer including solar cells for solar cell or solar oriented power collection. Fractal metamaterial ribbons with multiple closely-packed fractal resonators are also disclosed. | 1. An aperture engine array comprising: one or more aperture engine panels, wherein each aperture engine panel includes an antenna layer configured to receive and/or transmit radiofrequency energy (RF) over a range of frequencies, wherein the antenna layer is substantially lacunar so as to allow incident radiation to pass through to an adjacent layer; anda solar cell layer disposed adjacent to the one or more aperture engine panels, and including a panel of solar cells configured to absorb incident radiation and provide power, wherein the solar cell layer is operative as a power source for the transmission and/or reception of RF energy. ¦ 2. The aperture engine array of claim 1, further comprising a data acquisition and processing unit configured to receive power from the solar cell layer. ¦ 3. The aperture engine array of claim 1, further comprising a backplane layer, at least a portion of which contains a surface reflective to RF energy, wherein the backplane layer is disposed adjacent to the solar cell layer. ¦ 4. The aperture engine array of claim 1, further comprising a backplane layer, at least a portion of which contains a surface reflective to RF energy, wherein the backplane layer is disposed adjacent to one or more aperture engine panels. ¦ 5. The aperture engine array of claim 3, wherein the backplane layer comprises a metal-fractal backplane layer. ¦ 6. The aperture engine array of claim 4, wherein the backplane layer comprises a metal-fractal backplane layer. ¦ 7. The aperture engine array of claim 1, wherein the antenna layer includes transparent elements. ¦ 8. The aperture engine array of claim 1, where the one or more aperture engine panels comprises a single aperture engine panel. ¦ 9. The aperture engine array of claim 1, further comprising a transceiver configured to receive power from the solar cell layer. ¦ 10. The aperture engine of claim 1, wherein the antenna layer comprises an array of antennas disposed on a dielectric substrate. ¦ 11. The aperture engine of claim 10, wherein the antennas include fractal resonators. | 1. An aperture engine array comprising: one or more aperture engine panels, wherein each aperture engine panel includes an antenna layer configured to receive and/or transmit radiofrequency energy (RF) over a range of frequencies, wherein the antenna layer is substantially lacunar so as to allow incident radiation to pass through to an adjacent layer; anda solar cell layer disposed adjacent to the one or more aperture engine panels, and including a panel of solar cells configured to absorb incident radiation and provide power, wherein the solar cell layer is operative as a power source for the transmission and/or reception of RF energy. | CPC_H01Q | 4920049006489
16/749393 | US | P | System and method for radio frequency penetration imaging of an object | A system and methods for RF (Radio Frequency) penetration imaging of one or more objects in a medium, the system including a generation and reception subsystem configured to generate and receive a plurality of RF signals, an RF antenna array including a plurality of antennas, the antennas being configured to transmit the RF signals towards the medium and receive a plurality of RF signals reflected from the medium, a data acquisition subsystem configured to receive and store the reflected RF signals, and a processor configured to estimate the distance between the surface of the target medium and the antenna array, the delay between the transmitted signals and the plurality of signals reflected from the object using a dedicated frequency sub-band of the received signals, the location of the antennas at each transmitting time, and determine whether there is an object within the medium. | 1. A method for determining whether there is at least one object within a target medium, the method comprising: transmitting a plurality of RF signals by a radio frequency (RF) antenna array to the target medium, wherein said RF antenna array comprises a plurality of RF antennas;receiving a plurality of reflected RF signals from the target medium;estimating the delay between the plurality of transmitted signals and the RF reflected signals from the at least one object, wherein the delay is estimated using a dedicated frequency sub-band of the reflected RF signals; anddetermining whether there is at least one object within the target medium. ¦ 2. The method of claim 1, comprising providing an image of the at least one object location. ¦ 3. The method of claim 2, wherein the image is a two dimensional (2D) or a three dimensional (3D) image. ¦ 4. The method of claim 1, comprising providing the intensity of the reflected RF signal of the at least one object. ¦ 5. The method of claim 1, wherein said RF antenna array is positioned away at a distance from the target medium surface. ¦ 6. The method of claim 5, wherein the distance is constant or variable. ¦ 7. The method of claim 1, comprising estimating the angular orientation between the RF array and the target medium surface. ¦ 8. The method of claim 5, wherein the distance between the surface of the target medium and the RF array is estimated using the high frequency band of the RF reflected signals. ¦ 9. The method of claim 1, comprising scanning the target medium using a mobile device, wherein said mobile device comprising said RF antenna array. ¦ 10. A radio frequency (RF) system for determining whether there is at least one object within a target medium, the system comprising a generation and reception subsystem configured to generate and receive a plurality of RF signals;an RF antenna array, the RF antenna array comprises a plurality of RF antennas configured to transmit the plurality of RF signals towards the target medium and receive a plurality of RF signals reflected from the target medium;a data acquisition subsystem configured to receive and store said plurality of reflected RF signals; andat least one processor, said at least one processor is configured to: estimate the delay between the plurality of transmitted signals and the RF reflected signals from the at least one object, wherein the delay is estimated using a dedicated frequency sub-band of the reflected RF signals; anddetermine whether there is at least one object within the target medium. ¦ 11. The system of claim 10, wherein the at least one processor is further configured to provide an image of the at least one object location. ¦ 12. The system of claim 11, wherein the system comprises a display and wherein the image is displayed on said display. ¦ 13. The system of claim 11, wherein the image is a two dimensional (2D) or a three dimensional (3D) image. ¦ 14. The system of claim 10, wherein the at least one processor is further configured to provide the intensity of the plurality of reflected RF signals. ¦ 15. The system of claim 10, wherein said at least one processor is configured to analyze the angular orientation between the antenna array and the target medium surface. ¦ 16. The system of claim 10, wherein an interim medium is located between the target medium and the antenna array of the imaging system and the antenna array is positioned or moved in a distance from the target medium. ¦ 17. The system of claim 10, wherein the distance is constant or variable. ¦ 18. The system of claim 16, wherein an interim medium is located between the target medium and the antenna array of the imaging system and the RF array is positioned or moved in the distance from the target medium. ¦ 19. The system of claim 16, wherein the interim medium or the target medium is selected from the group consisting of: air, concrete, plaster, fluids, human tissues. ¦ 20. The system of claim 10, wherein the RF signals are Ultra Wide Band signals. | 1. A method for determining whether there is at least one object within a target medium, the method comprising: transmitting a plurality of RF signals by a radio frequency (RF) antenna array to the target medium, wherein said RF antenna array comprises a plurality of RF antennas;receiving a plurality of reflected RF signals from the target medium;estimating the delay between the plurality of transmitted signals and the RF reflected signals from the at least one object, wherein the delay is estimated using a dedicated frequency sub-band of the reflected RF signals; anddetermining whether there is at least one object within the target medium. | CPC_H01Q | 4920049006492
16/744710 | US | P | Antenna window and antenna pattern for electronic devices and methods of manufacturing the same | A housing for an electronic device, including an aluminum layer enclosing a volume that includes a radio-frequency (RF) antenna is provided. The housing includes a window aligned with the RF antenna; the window including a non-conductive material filling a cavity in the aluminum layer; and a thin aluminum oxide layer adjacent to the aluminum layer and to the non-conductive material; wherein the non-conductive material and the thin aluminum oxide layer form an RF-transparent path through the window. A housing for an electronic device including an integrated RF-antenna is also provided. A method of manufacturing a housing for an electronic device as described above is provided. | 1. A housing for an electronic device, comprising: a metal layer forming at least a portion of an outside surface of the electronic device;a gap formed through a thickness of the metal layer and arranged to form an electrically isolated segment of the metal layer, wherein the electrically isolated segment forms a radio frequency (RF) antenna having an exterior surface at the outside surface of the electronic device; and a non-electrically conductive material positioned within the gap. ¦ 2. The housing of claim 1 wherein the metal layer comprises aluminum. ¦ 3. The housing of claim 1 wherein the non-electrically conductive material comprises a plastic. ¦ 4. The housing of claim 1 wherein the non-electrically conductive material is coplanar with the metal layer. ¦ 5. The housing of claim 1 wherein the electrically isolated segment is a first electrically isolated segment that forms a first RF antenna and the metal layer comprises a second electrically isolated segment that forms a second RF antenna. ¦ 6. The housing of claim 1 wherein the gap extends along a perimeter of the electrically isolated segment. ¦ 7. The housing of claim 1 wherein the metal layer forms a portion of a rear surface of the electronic device, and wherein a display, positioned opposite the rear surface, forms a portion of a front surface of the electronic device. ¦ 8. A housing for an electronic device, comprising: a first metal portion forming a first region of the housing; a second metal portion separated from the first metal portion and forming a second region of the housing; andan electrically insulative material positioned between the first and the second metal portions such that the first metal portion is electrically insulated from the second metal portion and forms a radio frequency (RF) antenna. ¦ 9. The housing of claim 8 wherein the first and the second metal portions comprise aluminum. ¦ 10. The housing of claim 8 wherein the electrically insulative material comprises a plastic. ¦ 11. The housing of claim 8 wherein the electrically insulative material is coplanar with the first and the second metal portions. ¦ 12. The housing of claim 8 wherein the first metal portion is configured to attach to a display cover. ¦ 13. The housing of claim 8 wherein the second metal portion forms a first RF antenna, and the housing further comprises a third metal portion that is electrically insulated from the first and the second metal portions and forms a second RF antenna. ¦ 14. The housing of claim 8 wherein the first metal portion is separated from the second metal portion by a gap and the electrically insulative material is disposed within the gap. ¦ 15. A portable electronic device, comprising: a metal housing including an electrically isolated portion defined by an electrically insulative material, wherein the electrically isolated portion forms an antenna having an exterior surface at an outside surface of the portable electronic device; anda display coupled to the metal housing and forming a portion of the outside surface of the portable electronic device. ¦ 16. The portable electronic device of claim 15 wherein the electrically isolated portion is defined by a gap extending along a perimeter of the electrically isolated portion. ¦ 17. The portable electronic device of claim 16 wherein the electrically insulative material is positioned within the gap. ¦ 18. The portable electronic device of claim 15 wherein the electrically insulative material is coplanar with an exterior surface of the metal housing. ¦ 19. The portable electronic device of claim 15 wherein the electrically insulative material comprises a plastic. ¦ 20. The portable electronic device of claim 15 wherein the metal housing comprises aluminum. | 1. A housing for an electronic device, comprising: a metal layer forming at least a portion of an outside surface of the electronic device;a gap formed through a thickness of the metal layer and arranged to form an electrically isolated segment of the metal layer, wherein the electrically isolated segment forms a radio frequency (RF) antenna having an exterior surface at the outside surface of the electronic device; and a non-electrically conductive material positioned within the gap. | CPC_H01Q | 4920048006520
16/816427 | US | P | Electronic device and communication method | According to one embodiment, an electronic device comprises first and second array antennas, and first and second wireless communication devices. An orientation of the first array antenna is different from an orientation of the second array antenna. A frequency band of the second wireless communication device is lower than a frequency band of the first wireless communication device. An electromagnetic wave power of the second wireless communication device is larger than an electromagnetic wave power of the first wireless communication device. A size or distance of antenna elements of the second array antenna is larger than a size or distance of antenna elements of the first array antenna. | 1. An electronic device comprising: a first array antenna comprising a plurality of first antenna elements on a first planar substrate;a first wireless communication device that communicates via a first frequency band by the first array antenna;a second array antenna comprising a plurality of second antenna elements on a second planar substrate, an orientation of the second planar substrate being different from an orientation of the first planar substrate; anda second wireless communication device that communicates via a second frequency band by the second array antenna, whereinthe second frequency band is lower than the first frequency band,power of an electromagnetic wave transmitted by the second wireless communication device is larger than power of an electromagnetic wave transmitted by the first wireless communication device, anda size of the plurality of the second antenna elements or a distance of the plurality of the second antenna elements is larger than a size of the plurality of first antenna elements or a distance of the plurality of the first antenna elements. ¦ 2. The electronic device of claim 1, wherein a number of the plurality of the second antenna elements is larger than a number of the plurality of the first antenna elements. ¦ 3. The electronic device of claim 1, wherein the plurality of the second antenna elements are arranged on a plurality of planar substrate portions, andan orientation of one of the plurality of planar substrate portions is different from orientations of others of the planar substrate portions. ¦ 4. The electronic device of claim 1, wherein the first wireless communication device and the second wireless communication device are movable, andan orientation of at least one of the first planar substrate or the second planar substrate is different from a main movement direction of the first wireless communication device and the second wireless communication device. ¦ 5. The electronic device of claim 1, wherein at least one of the first wireless communication device or the second wireless communication device comprises sub-devices. ¦ 6. The electronic device of claim 1, wherein at least part of the first wireless communication device is physically connected to at least a part of the second wireless communication device. ¦ 7. The electronic device of claim 6, wherein the first wireless communication device is connected to a ground via a conductor and the second wireless communication device is connected to the ground via at least part of the conductor. ¦ 8. The electronic device of claim 1, further comprising a housing that houses the first wireless communication device and the second wireless communication device. ¦ 9. The electronic device of claim 8, wherein the housing comprises an air inlet, andan orientation of at least one of the first planar substrate or the second planar substrate is different from a direction of inlet air through the air inlet. ¦ 10. The electronic device of claim 1, wherein a signal received by one of the first wireless communication device or the second wireless communication device is transmitted from another of the first wireless communication device and the second wireless communication device. ¦ 11. A communication method for an electronic device comprising: a first array antenna comprising a plurality of first antenna elements on a first planar substrate;a first wireless communication device that communicates via a first frequency band by the first array antenna;a second array antenna comprising a plurality of second antenna elements on a second planar substrate, an orientation of the second array antenna being different from an orientation of the first planar substrate; anda second wireless communication device that communicates via a second frequency band by the second array antenna, whereinthe second frequency band is lower than the first frequency band, anda size of the plurality of the second antenna elements or a distance of the plurality of the second antenna elements is larger than a size of the plurality of the first antenna elements or a distance of the plurality of the first antenna elements, the method comprising:transmitting an electromagnetic wave with a first power by the first wireless communication device; andtransmitting an electromagnetic wave with a second power by the second wireless communication device, the second power being larger than the first power. ¦ 12. The method of claim 11, wherein a signal received by one of the first wireless communication device or the second wireless communication device is transmitted from another of the first wireless communication device and the second wireless communication device. | 1. An electronic device comprising: a first array antenna comprising a plurality of first antenna elements on a first planar substrate;a first wireless communication device that communicates via a first frequency band by the first array antenna;a second array antenna comprising a plurality of second antenna elements on a second planar substrate, an orientation of the second planar substrate being different from an orientation of the first planar substrate; anda second wireless communication device that communicates via a second frequency band by the second array antenna, whereinthe second frequency band is lower than the first frequency band,power of an electromagnetic wave transmitted by the second wireless communication device is larger than power of an electromagnetic wave transmitted by the first wireless communication device, anda size of the plurality of the second antenna elements or a distance of the plurality of the second antenna elements is larger than a size of the plurality of first antenna elements or a distance of the plurality of the first antenna elements. | CPC_H01Q | 4920048006525
16/727860 | US | P | Enhanced printed circuit board monopole antenna | An enhanced printed circuit board monopole antenna includes a baseplate, a signal feed-in unit, a first-radiation unit, a second-radiation unit and an auxiliary ground unit. The first-radiation unit and the second-radiation unit are arranged on a front side and an edge side of the baseplate. The auxiliary ground unit is arranged on the edge side and electrically connected to a first ground unit and a second ground unit on the baseplate. Adjusting the first-radiation unit controls 88 MHZ-60 GHZ frequency range impedance, resonant frequency, bandwidth and radiation effect. According to the frequency wave length (1λ, ½λ, ¼λ or ⅛λ) formed by the first-radiation unit and the second-radiation unit cooperating with each other, controlling 88 MHZ-60 GHZ frequency range achieves the predetermined target impedance, resonant frequency, bandwidth and radiation efficiency. The antenna radiation efficiency can be increased effectively. | 1. An enhanced printed circuit board monopole antenna comprising: a circle baseplate comprising a front side, a back side and a periphery side, wherein a first ground unit is arranged on the front side, the first ground unit comprises a circle pattern layer and a fan-shaped pattern layer, an area of the circle pattern layer and the fan-shaped pattern layer is less than an area of the front side of the circle baseplate, the fan-shaped pattern layer is extended to an edge of the front side, and a second ground unit having the same shape with the first ground unit and corresponding to the first ground unit is arranged on the back side;a signal feed-in unit arranged on the front side of the circle baseplate, wherein a spacing is between the signal feed-in unit and the first ground unit;a first-radiation unit arranged on the front side of the circle baseplate and arranged at one side of the first ground unit and electrically connected to the signal feed-in unit and having a specific length arranged along an edge of the front side of the circle baseplate; anda second-radiation unit arranged on the periphery side of the circle baseplate and electrically connected to the first-radiation unit. ¦ 2. The enhanced printed circuit board monopole antenna in claim 1, wherein an opening in a u shape is arranged on the first ground unit; the spacing is between the opening and the signal feed-in unit. ¦ 3. The enhanced printed circuit board monopole antenna in claim 1, wherein the signal feed-in unit comprises a first signal feed-in line and a second signal feed-in line; the first signal feed-in line comprises a first endpoint and a second endpoint; the second signal feed-in line comprises a third endpoint and a fourth endpoint; a gap is between the second endpoint and the third endpoint. ¦ 4. The enhanced printed circuit board monopole antenna in claim 3, wherein the gap and the spacing form a matching circuit, or a coupling component or an inductance component is electrically connected to between the second endpoint and the third endpoint. ¦ 5. The enhanced printed circuit board monopole antenna in claim 4, wherein a specific length of the second-radiation unit is 5˜300 mm. | 1. An enhanced printed circuit board monopole antenna comprising: a circle baseplate comprising a front side, a back side and a periphery side, wherein a first ground unit is arranged on the front side, the first ground unit comprises a circle pattern layer and a fan-shaped pattern layer, an area of the circle pattern layer and the fan-shaped pattern layer is less than an area of the front side of the circle baseplate, the fan-shaped pattern layer is extended to an edge of the front side, and a second ground unit having the same shape with the first ground unit and corresponding to the first ground unit is arranged on the back side;a signal feed-in unit arranged on the front side of the circle baseplate, wherein a spacing is between the signal feed-in unit and the first ground unit;a first-radiation unit arranged on the front side of the circle baseplate and arranged at one side of the first ground unit and electrically connected to the signal feed-in unit and having a specific length arranged along an edge of the front side of the circle baseplate; anda second-radiation unit arranged on the periphery side of the circle baseplate and electrically connected to the first-radiation unit. | CPC_H01Q | 4920048006526
16/559271 | US | P | Planar end fire antenna for wideband low form factor applications | An end-fire antenna for wideband low form factor applications includes a first metal layer, a second metal layer, and a dielectric layer disposed between the first and second metal layers. An open cavity formed in the dielectric layer that is filled with air, the cavity defined by a pair of sidewalls that extend from an aperture of the cavity to a rear wall of the cavity, where the depth of the aperture is defined between the aperture and the rear wall. The cavity is formed by selecting the width of the aperture of the cavity and the depth of the cavity such that the antenna achieves the same gain during operation irrespective of a variation in the thickness of the antenna. | 1. A method of making an end-fire antenna comprising: forming or providing a first metal layer;forming or providing dielectric layer in contact with the first metal layer;forming an open cavity in the dielectric layer filled with air, the cavity defined by a pair of sidewalls that extend from an aperture of the cavity to a rear wall of the cavity, a depth of the cavity defined between the aperture and the rear wall; andforming or providing a second metal layer in contact with an opposite side of the dielectric layer than the first metal layer. ¦ 2. The method of claim 1 wherein forming the open cavity includes forming the side walls at an angle relative to each other such that the cavity is tapered and a width of the aperture is greater than a width of the rear wall. ¦ 3. The method of claim 2 wherein the sidewalls are formed such that a taper angle between the sidewalls is between about 0 and 15 degrees. ¦ 4. The method of claim 2 wherein the sidewalls are formed such that a taper angle between the sidewalls is about 11 degrees. ¦ 5. The method of claim 1 wherein forming the cavity includes forming the sidewalls generally parallel to each other to define a generally rectangular cavity. ¦ 6. The method of claim 1 wherein forming the cavity includes selecting a width of an aperture of the cavity and the depth of the cavity such that the antenna achieves the same gain during operation irrespective of the thickness of the antenna. ¦ 7. The method of claim 6 wherein forming the cavity is performed without varying the overall dimensions of the antenna. ¦ 8. A method of making a transceiver comprising: forming or providing an end-fire antenna configured to radiate in a first direction by forming a first metal layer, forming or providing a dielectric layer in contact with the first metal layer, forming an open cavity in the dielectric layer filled with air, the cavity defined by a pair of sidewalls that extend from an aperture of the cavity to a rear wall of the cavity, a depth of the cavity defined between the aperture and the rear wall, and forming or providing a second metal layer in contact with an opposite side of the dielectric layer than the first metal layer. ¦ 9. The method of claim 8 wherein forming the open cavity includes forming the side walls at an angle relative to each other such that the cavity is tapered and a width of the aperture is greater than a width of the rear wall. ¦ 10. The method of claim 9 wherein the sidewalls are formed such that a taper angle between the sidewalls is between about 0 and 15 degrees. ¦ 11. The method of claim 9 wherein the sidewalls are formed such that a taper angle between the sidewalls is about 11 degrees. ¦ 12. The method of claim 8 wherein forming the cavity includes forming the sidewalls generally parallel to each other to define a generally rectangular cavity. ¦ 13. The method of claim 8 wherein forming the cavity includes selecting a width of an aperture of the cavity and the depth of the cavity such that the antenna achieves the same gain during operation irrespective of the thickness of the antenna. ¦ 14. The method of claim 13 wherein forming the cavity is performed without varying the overall dimensions of the antenna. ¦ 15. A method of making a radiofrequency module comprising: forming or providing an end-fire antenna configured to radiate in a first direction, the end-fire antenna having a first metal layer, a dielectric layer in contact with the first metal layer, an open cavity in the dielectric layer filled with air, the cavity defined by a pair of sidewalls that extend from an aperture of the cavity to a rear wall of the cavity, a depth of the cavity defined between the aperture and the rear wall, and a second metal layer in contact with an opposite side of the dielectric layer than the first metal layer; andconnecting the end-fire antenna to a printed circuit board. ¦ 16. The method of claim 15 wherein forming or providing the end-fire antenna includes forming the pair of sidewalls such that they extend at an angle and a width of the aperture is greater than a width of the rear wall, such that the cavity has a tapered shape defined by a taper angle between the side walls. ¦ 17. The method of claim 16 wherein the taper angle is between about 0 and 15 degrees. ¦ 18. The method of claim 17 wherein the taper angle is about 11 degrees. ¦ 19. The method of claim 15 wherein connecting the end-fire antenna to the printed circuit board includes mounting a die on which the end-fire antenna is disposed onto the printed circuit board. | 1. A method of making an end-fire antenna comprising: forming or providing a first metal layer;forming or providing dielectric layer in contact with the first metal layer;forming an open cavity in the dielectric layer filled with air, the cavity defined by a pair of sidewalls that extend from an aperture of the cavity to a rear wall of the cavity, a depth of the cavity defined between the aperture and the rear wall; andforming or providing a second metal layer in contact with an opposite side of the dielectric layer than the first metal layer. | CPC_H01Q | 4920048006531
16/591069 | US | P | Low-loss and flexible transmission line-integrated antenna for MMWave band | Disclosed is a low-loss and flexible transmission line-integrated antenna for an mmWave band. The low-loss and flexible transmission line-integrated antenna includes an antenna and a transmission line integrated with the antenna. Here, the antenna includes a dielectric substrate formed of a dielectric having a certain thickness on a ground plate, a signal conversion portion which is formed on the dielectric substrate and converts an electrical signal of a mobile communication terminal into an electromagnetic signal and radiates the electromagnetic signal into the air or receives an electromagnetic signal in the air and converts the electromagnetic signal into an electrical signal of the mobile communication terminal, and an electricity feeding portion formed on the dielectric substrate and connected to the signal conversion portion. | 1. A low-loss and flexible transmission line-integrated antenna for an mmWave band, comprising: an antenna; anda transmission line integrated with the antenna,wherein the antenna comprises:a dielectric substrate formed of a dielectric having a certain thickness on a ground plate;a signal conversion portion which is formed on the dielectric substrate and converts an electrical signal of a mobile communication terminal into an electromagnetic signal and radiates the electromagnetic signal into the air or receives an electromagnetic signal in the air and converts the electromagnetic signal into an electrical signal of the mobile communication terminal; andan electricity feeding portion formed on the dielectric substrate and connected to the signal conversion portion,wherein the transmission line comprises:a central conductor which has one end connected to the electricity feeding portion of the antenna and transmits the transmitted or received electrical signal;an external conductor which has the same axis as that of the central conductor and surrounds the central conductor in an axial direction of the central conductor; anda dielectric formed between the central conductor and the external conductor in the axial direction, andwherein the dielectric is a sheet material having a nanostructure formed by electrospinning a resin at a high voltage. ¦ 2. The low-loss and flexible transmission line-integrated antenna of claim 1, wherein the antenna and the transmission line reinforce a bonding force of the conductor and the dielectric sheet using a low-loss bonding sheet or are formed by depositing a conductor on a nanosheet. ¦ 3. The low-loss and flexible transmission line-integrated antenna of claim 1, wherein the transmission line comprises: a nanosheet dielectric having a certain thickness;conductor surfaces formed on a top surface and a bottom surface of the nanosheet dielectric; anda stripline transmission line formed as a signal line in the nanosheet dielectric and a middle of the conductor surfaces, andwherein a plurality of via holes are formed between the conductor surface formed above the nanosheet dielectric and the conductor surface formed below the nanosheet dielectric. ¦ 4. The low-loss and flexible transmission line-integrated antenna of claim 1, wherein the antenna is a patch antenna, a microstrip patch antenna, or a diagonal line type patch antenna structure and the signal conversion portion is a patch, wherein the patch antenna or the microstrip antenna is formed of a metal and further comprises a ground plate located on the bottom surface, andwherein the dielectric substrate is formed of a dielectric having a certain thickness on the ground plate and has a transmission line-extended structure. ¦ 5. The low-loss and flexible transmission line-integrated antenna of claim 1, wherein the antenna is a dipole antenna or a monopole antenna. ¦ 6. The low-loss and flexible transmission line-integrated antenna of claim 1, wherein the antenna is a planar inverted F antenna (PIFA) as a built-in antenna built in a mobile communication terminal. ¦ 7. The low-loss and flexible transmission line-integrated antenna of claim 1, wherein the antenna is a slot antenna implemented through a variety of slots. ¦ 8. A mobile communication terminal comprising the low-loss and flexible transmission line-integrated antenna for an mmWave band according to claim 1. ¦ 9. The mobile communication terminal of claim 8, wherein the antenna and the transmission line reinforce a bonding force of the conductor and the dielectric sheet using a low-loss bonding sheet or are formed by depositing a conductor on a nanosheet. ¦ 10. The mobile communication terminal of claim 8, wherein the transmission line comprises: a nanosheet dielectric having a certain thickness;conductor surfaces formed on a top surface and a bottom surface of the nanosheet dielectric; anda stripline transmission line formed as a signal line in the nanosheet dielectric and a middle of the conductor surfaces, andwherein a plurality of via holes are formed between the conductor surface formed above the nanosheet dielectric and the conductor surface formed below the nanosheet dielectric. ¦ 11. The mobile communication terminal of claim 8, wherein the antenna is a patch antenna, a microstrip patch antenna, or a diagonal line type patch antenna structure and the signal conversion portion is a patch, wherein the patch antenna or the microstrip antenna is formed of a metal and further comprises a ground plate located on the bottom surface, andwherein the dielectric substrate is formed of a dielectric having a certain thickness on the ground plate and has a transmission line-extended structure. ¦ 12. The mobile communication terminal of claim 8, wherein the antenna is a dipole antenna or a monopole antenna. ¦ 13. The mobile communication terminal of claim 8, wherein the antenna is a planar inverted F antenna (PIFA) as a built-in antenna built in a mobile communication terminal. ¦ 14. The mobile communication terminal of claim 8, wherein the antenna is a slot antenna implemented through a variety of slots. | 1. A low-loss and flexible transmission line-integrated antenna for an mmWave band, comprising: an antenna; anda transmission line integrated with the antenna,wherein the antenna comprises:a dielectric substrate formed of a dielectric having a certain thickness on a ground plate;a signal conversion portion which is formed on the dielectric substrate and converts an electrical signal of a mobile communication terminal into an electromagnetic signal and radiates the electromagnetic signal into the air or receives an electromagnetic signal in the air and converts the electromagnetic signal into an electrical signal of the mobile communication terminal; andan electricity feeding portion formed on the dielectric substrate and connected to the signal conversion portion,wherein the transmission line comprises:a central conductor which has one end connected to the electricity feeding portion of the antenna and transmits the transmitted or received electrical signal;an external conductor which has the same axis as that of the central conductor and surrounds the central conductor in an axial direction of the central conductor; anda dielectric formed between the central conductor and the external conductor in the axial direction, andwherein the dielectric is a sheet material having a nanostructure formed by electrospinning a resin at a high voltage. | CPC_H01Q | 4920048006533
16/922201 | US | P | Air-cooled heat exchanger and thermal arrangement for stacked electronics | A stacked electronic arrangement provides independent upgradability of active component boards and radiator boards, enabling quick changes in chip set and alternate polarizations, and includes: an active tile circuit card assembly (CCA); a passive radiator CCA; a tile frame; and a heat exchanger. The active tile CCA includes transmit/receive modules that accept, amply and transmit radar signals. The passive radiator CCA includes patch radiator plugins that receive and then radiate the amplified signal from the modules. The tile frame separates the active tile and the passive radiator CCAs. An elongated casing of the heat exchanger creates an accommodating space for air flow, and forms a first inlet, a second inlet, and a central exhaust plenum between the first and second inlets. High density fins are positioned within the accommodating space between the first and second inlets, and which have openings to the exhaust outlet. | 1. A stacked electronic packaging arrangement configured for independent upgradability of active component boards and radiator boards, enabling changes in chip set and alternate polarizations, said electronic packaging arrangement comprising: an active tile circuit card assembly, said active tile circuit card assembly comprising a plurality of transmit/receive modules each configured to accept a radar signal comprising a first strength, to amplify said signal to a second strength, and to transmit said signal;a passive radiator circuit card assembly comprising a plurality of patch radiators plugins each configured to receive the amplified signal from said active tile circuit card assembly, and to radiate the amplified signal into space;a tile frame configured to provide separation between said active tile circuit card assembly and said passive radiator circuit card assembly;a heat exchanger;wherein a first side of said tile frame is mounted against a first side of said heat exchanger;wherein a first side of said passive radiator circuit card assembly is mounted against a second side of said tile frame; andmeans for releasably securing said passive radiator circuit card assembly and said tile frame to said heat exchangera plurality of blind mating male and female RF connectors electrically coupled to said passive radiator circuit card assembly and to said active tile circuit card assembly, respectively, and being configured to transmit the amplified signal between said active tile circuit card assembly and said passive radiator circuit card assembly. ¦ 2. The stacked electronic packaging arrangement according to claim 1 further comprising: a tile power converter board, said tile power converter board comprising electrical components on both a first side and a second side thereof;a plurality of standoffs formed of a material comprising a high thermal conductivity; andwherein said plurality of standoffs are mounted to said second side of said heat exchanger, and wherein said tile power converter board is mounted to said standoffs and is releasably secured to said heat exchanger. ¦ 3. The stacked electronic packaging arrangement according to claim 2 wherein each of said patch radiators plugins comprises a printed wiring board (PWB) stack-up of a plurality of RF materials and a cover comprising kapton. ¦ 4. The stacked electronic packaging arrangement according to claim 3 wherein each of said plurality of patch radiators plugins are configured to accept energy from said transmit/receive modules of said active tile circuit card assembly. ¦ 5. The stacked electronic packaging arrangement according to claim 4 wherein a thickness of said tile frame is at least as thick as a height of said male and female RF connectors when coupled together. ¦ 6. The stacked electronic packaging arrangement according to claim 5 wherein said heat exchanger is configured take in air from each of first and second opposite ends of said heat exchanger, and configured for the air to exit at a common central air outlet. | 1. A stacked electronic packaging arrangement configured for independent upgradability of active component boards and radiator boards, enabling changes in chip set and alternate polarizations, said electronic packaging arrangement comprising: an active tile circuit card assembly, said active tile circuit card assembly comprising a plurality of transmit/receive modules each configured to accept a radar signal comprising a first strength, to amplify said signal to a second strength, and to transmit said signal;a passive radiator circuit card assembly comprising a plurality of patch radiators plugins each configured to receive the amplified signal from said active tile circuit card assembly, and to radiate the amplified signal into space;a tile frame configured to provide separation between said active tile circuit card assembly and said passive radiator circuit card assembly;a heat exchanger;wherein a first side of said tile frame is mounted against a first side of said heat exchanger;wherein a first side of said passive radiator circuit card assembly is mounted against a second side of said tile frame; andmeans for releasably securing said passive radiator circuit card assembly and said tile frame to said heat exchangera plurality of blind mating male and female RF connectors electrically coupled to said passive radiator circuit card assembly and to said active tile circuit card assembly, respectively, and being configured to transmit the amplified signal between said active tile circuit card assembly and said passive radiator circuit card assembly. | CPC_H01Q | 4920048007856
16/852224 | US | P | Enclosure with integrated lifting mechanism for antennas | An antenna assembly has a main body configured to receive an antenna, and an uninterrupted top cap attached to the main body. The uninterrupted top cap has an outer surface. A lifting assembly is attached to at the outer surface of said top cap without penetrating the cap. Accordingly, the uninterrupted cap forms an unbroken whole. The uninterrupted cap is continuous without any through-holes or other perturbances or features that extend through the cap or otherwise might allow fluid to pass through the cap into an interior of the main body. | 1. An antenna assembly, comprising: a radome configured to receive an antenna:an uninterrupted cap attached to said radome, said uninterrupted cap having an outer surface, wherein said uninterrupted cap is continuous without any through-holes or other perturbances or features that extend through the cap or otherwise might allow fluid to pass through the cap into an interior of the main body; anda lifting assembly attached at the outer surface of said cap. ¦ 2. The antenna assembly of claim 1, wherein said lifting assembly includes a ring or coupling feature integrally formed with said uninterrupted cap. ¦ 3. The antenna assembly of claim 1, further comprising a pin or pins coupled to or embedded partway through the uninterrupted cap, said lifting assembly further comprising a base coupled to the ring or coupling feature, said base having a locking channel that removably locks to said pin or pins. ¦ 4. The antenna assembly of claim 1, further comprising a lifting bracket coupled to said uninterrupted cap. ¦ 5. An antenna assembly, comprising: a radome configured to receive an antenna;an uninterrupted cap attached to said radome, said uninterrupted cap having an outer surface; anda lifting assembly attached at the outer surface of said cap, wherein said lifting assembly includes a ring or coupling feature removably attached to said uninterrupted cap. ¦ 6. The antenna assembly of claim 5, wherein said uninterrupted cap forms an unbroken whole. ¦ 7. An antenna assembly, comprising: a radome configured to receive an antenna;an uninterrupted cap attached to said radome, said uninterrupted cap having an outer surface and an inner surface;a lifting assembly attached at the outer surface of said cap; anda lifting bracket coupled to said uninterrupted cap, said lifting bracket coupled to the inner surface of said uninterrupted cap. ¦ 8. The antenna assembly of claim 7, further comprising a plurality of lifting assemblies. ¦ 9. The antenna assembly of claim 7, further comprising a chassis coupled to said antenna and said lifting bracket to couple said antenna to said lifting bracket. ¦ 10. An antenna assembly, comprising a radome having an outer surface and an uninterrupted cap, and a lifting assembly or multiple lifting assemblies attached to the outer surface of said radome, wherein said uninterrupted cap is continuous without any through-holes or other perturbances or features that extend through the cap or otherwise might allow fluid to pass through the cap into an interior of the main body. ¦ 11. The antenna assembly of claim 10, wherein said uninterrupted cap forms an unbroken whole. ¦ 12. The antenna assembly of claim 10, wherein said lifting assembly includes a ring or coupling feature integrally formed with said radome. ¦ 13. The antenna assembly of claim 10, further comprising a lifting bracket coupled to said uninterrupted cap. ¦ 14. The antenna assembly of claim 10, said lifting assembly comprising an eyelet. ¦ 15. An antenna assembly, comprising a radome having an outer surface and an uninterrupted cap, and a lifting assembly or multiple lifting assemblies attached to the outer surface of said radome, wherein said lifting assembly includes a ring or coupling feature removably attached to said radome. ¦ 16. The antenna assembly of claim 15, further comprising a pin or pins coupled to or embedded partway through the radome, said lifting assembly further comprising a base coupled to the ring or coupling feature, said base having a locking channel that removably locks to said pin or pins. ¦ 17. An antenna assembly, comprising: a radome having an outer surface and an uninterrupted cap, and a lifting assembly or multiple lifting assemblies attached to the outer surface of said radome, said uninterrupted cap further having an inner surface, said lifting bracket coupled to the inner surface of said uninterrupted cap. ¦ 18. An assembly for enclosing one or more antennas, comprising: an uninterrupted housing having an outer surface, and an eyelet, or plurality of eyelets or lifting assembly attached to the outer surface of said uninterrupted housing, wherein said lifting assembly includes a ring or coupling feature removably attached to said radome. ¦ 19. The assembly of claim 18, said housing having an open bottom. ¦ 20. The assembly of claim 18, said housing having an interior, and further comprising an antenna received in the interior of said housing. ¦ 21. The antenna assembly of claim 18, wherein said lifting assembly includes a ring or coupling feature integrally formed with said radome. ¦ 22. The antenna assembly of claim 18, further comprising a pin or pins coupled to or embedded partway through the housing, said lifting assembly further comprising a base coupled to the ring or coupling feature, said base having a locking channel that removably locks to said pin or pins. ¦ 23. The antenna assembly of claim 18, said lifting assembly comprising an eyelet. | 1. An antenna assembly, comprising: a radome configured to receive an antenna:an uninterrupted cap attached to said radome, said uninterrupted cap having an outer surface, wherein said uninterrupted cap is continuous without any through-holes or other perturbances or features that extend through the cap or otherwise might allow fluid to pass through the cap into an interior of the main body; anda lifting assembly attached at the outer surface of said cap. | CPC_H01Q | 4920047006447
16/782740 | US | P | Antenna devices to suppress ground plane interference | Antenna devices that include a frequency selective surface (FSS) resistive card (R-card) to suppress ground plane interference are provided. The antenna device can include a tightly coupled dipole array (TCDA), and the FSS R-card can be a saw-tooth ring that only attenuates the intended frequencies. The antenna device can be an extremely wideband phased array with integrated feeding network and spatial scanning down to 60°. | 1. An antenna device, comprising: a ground plane;a substrate disposed on the ground plane;a plurality of antenna elements disposed on the substrate; anda frequency selective surface (FSS) resistive card (R-card) disposed between the ground plane and the plurality of antenna elements,the FSS R-card being a ring FSS R-card comprising a grid of square rings with a plurality of teeth and a plurality of air gaps within the grid, the plurality of teeth and the plurality of air gaps being configured such that the FSS R-card attenuates periodic frequencies that correspond to cyclical ground plane short circuits. ¦ 2. The antenna device according to claim 1, the FSS R-card being disposed in the substrate. ¦ 3. The antenna device according to claim 1, further comprising a balun electrically connected to the plurality of antenna elements. ¦ 4. The antenna device according to claim 3, the balun being a tapered stripline balun comprising an exponentially tapered stripline feed. ¦ 5. The antenna device according to claim 1, the plurality of antenna elements being a tightly coupled dipole array (TCDA). ¦ 6. The antenna device according to claim 1, each element of the TCDA having a width equal to λhigh/2, where λhigh is a wavelength at a highest frequency of operation of the antenna device. ¦ 7. The antenna device according to claim 1, a diagonal length of each square ring being equal to λhigh/2, where λhigh is a wavelength at a highest frequency of operation of the antenna device. ¦ 8. The antenna device according to claim 1, the FSS R-card being disposed horizontally such that the FSS R-card comprises an upper surface and a lower surface that are both parallel to an upper surface of the ground plane. ¦ 9. The antenna device according to claim 1, a distance between the ground plane and a top portion of the plurality of antenna elements being equal to λlow/13.5, where λlow is a wavelength at a lowest frequency of operation of the antenna device. ¦ 10. The antenna device according to claim 1, the plurality of antenna elements comprising capacitive overlaps between adjacent antenna elements. ¦ 11. The antenna device according to claim 1, comprising exactly one FSS R-card. ¦ 12. An antenna device, comprising: a ground plane;a substrate disposed on the ground plane;a tightly coupled dipole array (TCDA) comprising a plurality of antenna elements disposed on the substrate;a frequency selective surface (FSS) resistive card (R-card) disposed between the ground plane and the plurality of antenna elements; anda balun electrically connected to the plurality of antenna elements,the balun being a tapered stripline balun comprising an exponentially tapered stripline feed, andthe FSS R-card being a ring FSS R-card comprising a grid of square rings with a plurality of teeth and a plurality of air gaps within the grid, the plurality of teeth and the plurality of air gaps being configured such that the FSS R-card attenuates periodic frequencies that correspond to cyclical ground plane short circuits. ¦ 13. The antenna device according to claim 12, the FSS R-card being disposed in the substrate. ¦ 14. The antenna device according to claim 12, each element of the TCDA having a width equal to λhigh/2, where λhigh is a wavelength at a highest frequency of operation of the antenna device. ¦ 15. The antenna device according to claim 12, the FSS R-card being disposed horizontally such that the FSS R-card comprises an upper surface and a lower surface that are both parallel to an upper surface of the ground plane. ¦ 16. The antenna device according to claim 12, a distance between the ground plane and a top portion of the plurality of antenna elements being equal to λlow/13.5, where λlow is a wavelength at a lowest frequency of operation of the antenna device. ¦ 17. The antenna device according to claim 12, the plurality of antenna elements comprising capacitive overlaps between adjacent antenna elements. ¦ 18. The antenna device according to claim 12, comprising exactly one FSS R-card. ¦ 19. An antenna device, comprising: a ground plane;a substrate disposed on the ground plane;a plurality of antenna elements disposed on the substrate;a frequency selective surface (FSS) resistive card (R-card) disposed between the ground plane and the plurality of antenna elements; anda balun electrically connected to the plurality of antenna elements,the FSS R-card being a ring FSS R-card comprising a grid of square rings with a plurality of teeth and a plurality of air gaps within the grid, the plurality of teeth and the plurality of air gaps being configured such that the FSS R-card attenuates periodic frequencies that correspond to cyclical ground plane short circuits,the FSS R-card being disposed in the substrate,the balun being a tapered stripline balun comprising an exponentially tapered stripline feed,the plurality of antenna elements being a tightly coupled dipole array (TCDA),each element of the TCDA having a width equal to λhigh/2, where λhigh is a wavelength at a highest frequency of operation of the antenna device,a diagonal length of each square ring being equal to λhigh/2,the FSS R-card being disposed horizontally such that the FSS R-card comprises an upper surface and a lower surface that are both parallel to an upper surface of the ground plane,a distance between the ground plane and a top portion of the plurality of antenna elements being equal to λlow/13.5, where λlow is a wavelength at a lowest frequency of operation of the antenna device,the plurality of antenna elements comprising capacitive overlaps between adjacent antenna elements, andthe antenna device comprising exactly one FSS R-card. | 1. An antenna device, comprising: a ground plane;a substrate disposed on the ground plane;a plurality of antenna elements disposed on the substrate; anda frequency selective surface (FSS) resistive card (R-card) disposed between the ground plane and the plurality of antenna elements,the FSS R-card being a ring FSS R-card comprising a grid of square rings with a plurality of teeth and a plurality of air gaps within the grid, the plurality of teeth and the plurality of air gaps being configured such that the FSS R-card attenuates periodic frequencies that correspond to cyclical ground plane short circuits. | CPC_H01Q | 4920047006450
16/738432 | US | P | Multimode antenna system and methods for use therewith | In accordance with one or more embodiments, a communication device includes an antenna having a feed point and an aperture. A feedline is coupled to the feed point of the dielectric antenna. A multi-input multi-output (MIMO) transceiver is coupled to feedline, the MIMO transceiver facilitating a transmission of first electromagnetic waves to the feed point of the antenna, wherein the first electromagnetic waves are guided by the feedline, wherein the first electromagnetic waves propagate along the feedline via a plurality of guided wave modes without requiring an electrical return path, wherein the first electromagnetic waves convey first data in accordance with one or more MIMO techniques and wherein the first electromagnetic waves generate first free-space wireless signals at the aperture of the antenna in accordance with the one or more MIMO techniques. | 1. A communication device, comprising: a dielectric antenna having a feed point, a body and an aperture; anda feedline coupled to the feed point of the dielectric antenna, the feedline configured to guide first electromagnetic waves along the feedline to the feed point of the dielectric antenna, wherein the first electromagnetic waves propagate along the feedline via a plurality of guided wave modes at non-optical frequencies without requiring an electrical return path, wherein the first electromagnetic waves convey first data in accordance with one or more MIMO techniques and wherein the first electromagnetic waves traverse the body of the dielectric antenna and generate first free-space wireless signals at the aperture of the dielectric antenna in accordance with the one or more MIMO techniques. ¦ 2. The communication device of claim 1, wherein the first electromagnetic waves are received by the dielectric antenna at the feed point, and the first electromagnetic waves propagate through a body of the dielectric antenna to the aperture. ¦ 3. The communication device of claim 2, wherein the body of the dielectric antenna supports propagation of the plurality of guided wave modes from the feed point to the aperture. ¦ 4. The communication device of claim 1, further comprising, a MIMO transceiver including a plurality of couplers configured to launch the first electromagnetic waves on the feedline. ¦ 5. The communication device of claim 4, wherein the MIMO transceiver further includes a plurality of radio frequency front ends, coupled to the plurality of couplers, configured to generate first electromagnetic signals to facilitate launching of the first electromagnetic waves on the feedline via the plurality of couplers. ¦ 6. The communication device of claim 5, wherein the MIMO transceiver further includes a MIMO processor configured to select the one or more MIMO techniques and controls the plurality of radio frequency front ends to generate the first electromagnetic signals in accordance with the one or more MIMO techniques. ¦ 7. The communication device of claim 6, wherein the plurality of couplers is further configured to receive second electromagnetic waves from the feedline, wherein the second electromagnetic waves are launched on the feedline in response to second free space wireless signals received at the aperture of the dielectric antenna, wherein the plurality of radio frequency front ends receives second electromagnetic signals in response to the second electromagnetic waves, wherein the second free space wireless signals convey second data from a remote device that receives the first free-space wireless signals, and wherein the MIMO transceiver extracts the second data based on the second electromagnetic signals and in accordance with the one or more MIMO techniques. ¦ 8. The communication device of claim 7, wherein the MIMO processor is configured to generate baseband signals conveying third data based on channel state feedback included in the second data, wherein the baseband signals are generated in accordance with the one or more MIMO techniques, wherein the plurality of radio frequency front ends is configured to generate third electromagnetic signals based on the baseband signals, wherein the plurality of couplers is configured to launch third electromagnetic waves on the feedline based on the third electromagnetic signals and wherein the third electromagnetic waves generate third free-space wireless signals at the aperture of the dielectric antenna in accordance with the one or more MIMO techniques. ¦ 9. The communication device of claim 6, wherein the MIMO processor selects the one or more MIMO techniques from a plurality of MIMO techniques. ¦ 10. The communication device of claim 9, wherein the plurality of MIMO techniques includes: a precoding, a spatial multiplexing, a mode division multiplexing, or a diversity coding or a combination thereof. ¦ 11. The communication device of claim 1, wherein the feedline is a hollow conductive waveguide. ¦ 12. The communication device of claim 1, wherein the feedline is a conductorless dielectric cable. ¦ 13. A method, comprising: transmitting first electromagnetic waves along a feedline to a feed point of a dielectric antenna, the dielectric antenna also having a body and an aperture, wherein the first electromagnetic waves convey first data in accordance with one or more multi-input multi-output (MIMO) techniques and propagate at non-optical frequencies along the feedline via a plurality of guided wave modes without requiring an electrical return path, wherein the first electromagnetic waves traverse the body of the dielectric antenna to the aperture of the dielectric antenna; andgenerating, via the dielectric antenna and in response to the first electromagnetic waves, first free-space wireless signals at the aperture of the dielectric antenna. ¦ 14. The method of claim 13, further comprising: launching second electromagnetic waves on the feedline in response to second free space wireless signals received at the aperture of the dielectric antenna, wherein the second free space wireless signals convey second data from a remote device that receives the first free-space wireless signals;receiving the second electromagnetic waves from the feedline;generating first electromagnetic signals in response to the second electromagnetic waves; andextracting the second data based on the second electromagnetic signals and in accordance with the one or more MIMO techniques. ¦ 15. The method of claim 14, further comprising: generating baseband signals conveying third data based on channel state feedback included in the second data, wherein the baseband signals are generated in accordance with the one or more MIMO techniques;generating second electromagnetic signals based on the baseband signals;launching third electromagnetic waves on the feedline based on the third electromagnetic signals; andgenerating third free-space wireless signals at the aperture of the dielectric antenna based on the third electromagnetic waves. ¦ 16. The method of claim 13, further comprising: selecting the one or more MIMO techniques from a plurality of MIMO techniques. ¦ 17. The method of claim 13, wherein the one or more MIMO techniques include: a precoding, a spatial multiplexing, a mode division multiplexing, or a diversity coding or a combination thereof. ¦ 18. The method of claim 13, wherein the feedline is one of: a hollow conductive waveguide or a conductorless dielectric cable. ¦ 19. The method of claim 13, wherein the dielectric antenna supports propagation of the plurality of guided wave modes from the feed point to the aperture. ¦ 20. A communication device, comprising: means for guiding electromagnetic waves, wherein the electromagnetic waves are at non-optical frequencies, wherein the electromagnetic waves propagate along the means for guiding via a corresponding plurality of guided wave modes without requiring an electrical return path, wherein the electromagnetic waves convey data in accordance with one or more multi-input multi-output (MIMO) techniques; andmeans for radiating, responsive to the electromagnetic waves, free-space wireless signals from an aperture, the means for radiating coupled to the means for guiding at a feed point of the means for radiating, wherein the electromagnetic waves traverse the means radiating from the feed point to the aperture. | 1. A communication device, comprising: a dielectric antenna having a feed point, a body and an aperture; anda feedline coupled to the feed point of the dielectric antenna, the feedline configured to guide first electromagnetic waves along the feedline to the feed point of the dielectric antenna, wherein the first electromagnetic waves propagate along the feedline via a plurality of guided wave modes at non-optical frequencies without requiring an electrical return path, wherein the first electromagnetic waves convey first data in accordance with one or more MIMO techniques and wherein the first electromagnetic waves traverse the body of the dielectric antenna and generate first free-space wireless signals at the aperture of the dielectric antenna in accordance with the one or more MIMO techniques. | CPC_H01Q | 4920047006459
16/568216 | US | P | Antenna system | An antenna system for receiving and transmitting wireless signals includes a first complex antenna including a first dielectric layer, a first metal grounding sheet, first to fourth antenna arrays and a first transmission line device for transmitting radio-frequency signals to the first to fourth antenna arrays, a second complex antenna including a second dielectric layer, a second metal grounding sheet, fifth to eighth antenna arrays and a second transmission line device for transmitting radio-frequency signals to the fifth to eighth antenna arrays, and a feeding device, for alternatively outputting radio-frequency signals to the first complex antenna and the second complex antenna via the first and second transmission line devices, and switching phases of the radio-frequency signals outputted to the first to eighth antenna arrays. | 1. An antenna system, for receiving and transmitting wireless signals, comprising: a first complex antenna, comprising: a first dielectric layer;a first metal grounding sheet, fixed to the first dielectric layer, and spaced apart from the first dielectric layer by a first gap to form a first air dielectric layer;a first, a second, a third and a fourth antenna arrays, arranged in a 4×4 array manner, fixed to the first metal grounding sheet, and spaced apart from the first metal grounding sheet by a second gap to form a second air dielectric layer; anda first transmission line device, formed on a side of the first dielectric layer facing the first metal grounding sheet, for transmitting radio-frequency signals to the first to fourth antenna arrays;a second complex antenna, fixed with respect to the first complex antenna at an included angle, comprising: a second dielectric layer;a second metal grounding sheet, fixed to the second dielectric layer, and spaced apart from the second dielectric layer by a third gap to form a third air dielectric layer;a fifth, a sixth, a seventh and an eighth antenna arrays, arranged in the 4×4 array manner, fixed to the second metal grounding sheet, and spaced apart from the second metal grounding sheet by a fourth gap to form a fourth air dielectric layer; anda second transmission line device, formed on a side of the second dielectric layer facing the second metal grounding sheet, for transmitting radio-frequency signals to the fifth to eighth antenna arrays; anda feeding device, coupled between the first transmission line device and the second transmission line device, wherein the feeding device is configured for alternately outputting radio-frequency signals to the first complex antenna and the second complex antenna so as to emit wireless signals via the first complex antenna and the second complex antenna, and for switching phases of radio-frequency signals outputted to the first to eighth antenna arrays so as to change characteristics of beam generated by the first to eighth antenna arrays. ¦ 2. The antenna system of claim 1, wherein the included angle is in a range of 70 degrees to 150 degrees. ¦ 3. The antenna system of claim 1, wherein each of the first to eighth antenna arrays is a 1×2 antenna array, the 1×2 antenna array comprises two unit antennas, and the two unit antennas have identical structures and sizes. ¦ 4. The antenna system of claim 3, wherein the feeding device comprises four feeding modules respectively corresponding to two horizontally adjacent antenna arrays of the first to eighth antenna arrays, and each feeding module comprises: a power divider, comprising an input terminal coupled to a signal source, and two output terminals for distributing radio-frequency signals generated by the signal source to the two output terminals;a first phase shifters, coupled to one of the two output terminals, and coupled to one antenna arrays of the two horizontally adjacent antenna arrays via the first transmission line device or the second transmission line device, for transmitting radio-frequency signals outputted by the power divider to the antenna array in a plurality of phase states; anda second phase shifters, coupled to another of the two output terminals, and coupled to another antenna arrays of the two horizontally adjacent antenna arrays via the first transmission line device or the second transmission line device, for transmitting radio-frequency signals outputted by the power divider to the another antenna array in the plurality of phase states;wherein, in one of the plurality of phase states, radio-frequency signals outputted by the first phase shifter and the second phase shifter have no phase difference, and in others of the plurality of phase states, radio-frequency signals outputted by the first phase shifter and the second phase shifter have phase difference;wherein the first phase shifter and the second phase shifter are respectively switched between at least two phase shift modes, to switch phases of radio-frequency signals outputted to the two horizontally adjacent antenna arrays. ¦ 5. The antenna system of claim 4, wherein each of the first phase shifter and the second phase shifter comprises: an output line, coupled to the first transmission line device or the second transmission line device, corresponding to one of the at least two phase shift modes;a delay unit, coupled to the first transmission line device or the second transmission line device, corresponding to another of the at least two shift modes; anda switch, coupled to the output line and the delay unit, for transmitting radio-frequency signals outputted by the power divider to one of the output line and the delay unit. ¦ 6. The antenna system of claim 3, wherein each of the two unit antennas is a dual-polarized microstrip antenna. ¦ 7. The antenna system of claim 6, wherein the first transmission line device and the second transmission line device comprise four transmission line modules respectively corresponding to the first to eighth antenna arrays, and each transmission line module comprises: a first transmission line, electrically connected to the feeding device and not electrically connected to the dual-polarized microstrip antenna, for transmitting radio-frequency signals to the dual-polarized microstrip antenna by means of coupling feeding; anda second transmission line, electrically connected to the feeding device and the dual-polarized microstrip antenna, for transmitting radio-frequency signals to the dual-polarized microstrip antenna by means of direct feeding,wherein a plurality of slots corresponding to the first transmission line are formed in the first metal grounding sheet and the second metal grounding sheet. ¦ 8. The antenna system of claim 1, wherein the first complex antenna further comprises a first reflection sheet disposed beneath the first dielectric layer, and the second complex antenna further comprises a second reflection sheet disposed beneath the second dielectric layer. | 1. An antenna system, for receiving and transmitting wireless signals, comprising: a first complex antenna, comprising: a first dielectric layer;a first metal grounding sheet, fixed to the first dielectric layer, and spaced apart from the first dielectric layer by a first gap to form a first air dielectric layer;a first, a second, a third and a fourth antenna arrays, arranged in a 4×4 array manner, fixed to the first metal grounding sheet, and spaced apart from the first metal grounding sheet by a second gap to form a second air dielectric layer; anda first transmission line device, formed on a side of the first dielectric layer facing the first metal grounding sheet, for transmitting radio-frequency signals to the first to fourth antenna arrays;a second complex antenna, fixed with respect to the first complex antenna at an included angle, comprising: a second dielectric layer;a second metal grounding sheet, fixed to the second dielectric layer, and spaced apart from the second dielectric layer by a third gap to form a third air dielectric layer;a fifth, a sixth, a seventh and an eighth antenna arrays, arranged in the 4×4 array manner, fixed to the second metal grounding sheet, and spaced apart from the second metal grounding sheet by a fourth gap to form a fourth air dielectric layer; anda second transmission line device, formed on a side of the second dielectric layer facing the second metal grounding sheet, for transmitting radio-frequency signals to the fifth to eighth antenna arrays; anda feeding device, coupled between the first transmission line device and the second transmission line device, wherein the feeding device is configured for alternately outputting radio-frequency signals to the first complex antenna and the second complex antenna so as to emit wireless signals via the first complex antenna and the second complex antenna, and for switching phases of radio-frequency signals outputted to the first to eighth antenna arrays so as to change characteristics of beam generated by the first to eighth antenna arrays. | CPC_H01Q | 4920047006461
16/562179 | US | P | Foldable device comprising antenna | Disclosed is an electronic device. The electronic device may comprise a first structure and a second structure mutually foldably connected with the first structure about a first axis extending in a first direction. A wireless communication circuit of the electronic device is electrically connected with a first radiator and a second radiator and is electrically separated from the second radiator in a folded state. | 1. An electronic device comprising: a first housing including a first metal region;a second housing foldably connected with the first housing about a first axis and including a second metal region;a flexible display disposed over at least a part of the first housing and at least a part of the second housing;a first radiator forming at least a portion of the first metal region;a second radiator forming at least a portion of the second metal region and disposed to face at least a portion of the first radiator in a folded state; andat least one wireless communication circuit,wherein the at least one wireless communication circuit is configured to be electrically connected with the first radiator and the second radiator in an unfolded state and to be electrically separated from the second radiator in the folded state,wherein the at least one wireless communication circuit is electrically connected with the second radiator through a switch, andwherein the switch is configured to be open in the folded state. ¦ 2. The electronic device of claim 1, further comprising: a hinge foldably connecting the first housing and the second housing to enable the first housing and the second housing to be folded or unfolded about the first axis. ¦ 3. The electronic device of claim 2, wherein the hinge includes a metal material. ¦ 4. The electronic device of claim 3, wherein the at least one wireless communication circuit is disposed in the first housing and is electrically connected with the second radiator through a wiring structure of the hinge. ¦ 5. The electronic device of claim 1, further comprising: a first printed circuit board (PCB) disposed in the first housing; anda second PCB disposed in the second housing,wherein the at least one wireless communication circuit is disposed on the first PCB, is electrically connected with the first radiator through a first feed line disposed on the first PCB, and is electrically connected with the second radiator through a second feed line disposed on the first PCB and the second PCB. ¦ 6. The electronic device of claim 5, wherein the second feed line comprises a switch. ¦ 7. The electronic device of claim 1, wherein the at least one wireless communication circuit is disposed in the first housing. ¦ 8. The electronic device of claim 1, wherein the flexible display comprises a first region disposed in the first housing and a second region disposed in the structure housing, andwherein the first region and the second region face each other in the folded state. ¦ 9. The electronic device of claim 1, further comprising: a first conductive pattern disposed in the first housing; anda second conductive pattern disposed in the second housing and disposed to face at least a portion of the first conductive pattern in the folded state. ¦ 10. The electronic device of claim 9, wherein: the at least one wireless communication circuit is electrically connected with the second conductive pattern through a switch; andthe switch is configured to be open in the folded state. ¦ 11. The electronic device of claim 1, wherein: the flexible display includes a first surface facing a first direction in the unfolded state,the first housing and the second housing include a second surface facing a direction opposite to the first direction, and a side surface surrounding a space between the first surface and the second surface;the first radiator is at least a portion of the side surface in the first housing; andthe second radiator is at least a portion of the side surface in the second housing. ¦ 12. The electronic device of claim 11, wherein: the first radiator; andthe second radiator are electrically separated from each other in the unfolded state. ¦ 13. The electronic device of claim 12, wherein the first radiator and the second radiator contact each other in the folded state. ¦ 14. The electronic device of claim 11, wherein the flexible display is visually exposed to the first direction in the unfolded state. ¦ 15. An electronic device comprising: a first housing including a first metal region corresponding to a first radiator;a hinge foldably connecting the first housing and a second housing;the second housing including a second metal region corresponding to a second radiator;a flexible display disposed over at least a part of the first housing and at least a part of the second housing;at least one wireless communication circuit; anda switch connected between the at least one communication circuit and the second radiator,wherein the at least one wireless communication circuit is configured to: close the switch to be electrically connected to the second radiator in an unfolded state, andopen the switch to be electrically separated from the second radiator in a folded state, andwherein the first radiator and the second radiator are disposed to face each other in the folded state. ¦ 16. The electronic device of claim 15, wherein the hinge includes a metal material. ¦ 17. The electronic device of claim 16, wherein the at least one wireless communication circuit is disposed in the first housing and is electrically connected with the second radiator through a wiring structure of the hinge. ¦ 18. The electronic device of claim 15, wherein the flexible display comprises a first region disposed in the first housing and a second region disposed in the second housing, andwherein the first region and the second region face each other in the folded state. ¦ 19. The electronic device of claim 15, wherein: the flexible display includes a first surface facing a first direction in the unfolded state,the first housing and the second housing include a second surface facing a direction opposite to the first direction, and a side surface surrounding a space between the first surface and the second surface;the first radiator is at least a portion of the side surface included in the first housing; andthe second radiator is at least a portion of the side surface included in the second housing. | 1. An electronic device comprising: a first housing including a first metal region;a second housing foldably connected with the first housing about a first axis and including a second metal region;a flexible display disposed over at least a part of the first housing and at least a part of the second housing;a first radiator forming at least a portion of the first metal region;a second radiator forming at least a portion of the second metal region and disposed to face at least a portion of the first radiator in a folded state; andat least one wireless communication circuit,wherein the at least one wireless communication circuit is configured to be electrically connected with the first radiator and the second radiator in an unfolded state and to be electrically separated from the second radiator in the folded state,wherein the at least one wireless communication circuit is electrically connected with the second radiator through a switch, andwherein the switch is configured to be open in the folded state. | CPC_H01Q | 4920046006418
16/660051 | US | P | Mobile device and antenna structure | A mobile device includes a dielectric substrate, a metal layer, a metal housing, a nonconductive partition, at least one connection element, and a feeding element. The metal layer is disposed on the dielectric substrate, and includes an upper element and a main element, wherein a slot is formed between the upper element and the main element. The metal housing is substantially a hollow structure, and has a slit, wherein the slit is substantially aligned with the slot of the metal layer. The connection element couples the upper element of the metal layer to the metal housing. The feeding element is coupled to the upper element of the metal layer or coupled to the metal housing. An antenna structure is formed by the feeding element, the upper element of the metal layer, the connection element, and the metal housing. | 1. A mobile device, at least comprising: a metal housing, being substantially a hollow structure, wherein the metal housing has a back region and at least one side region;a first slit, formed on the metal housing;a dielectric substrate, comprising a first protruded portion and a second protruded portion which are different from each other;a first connection element, disposed on the first protruded portion, and electrically coupled to the metal housing; anda first signal source, disposed on the dielectric substrate, and electrically coupled to the first connection element. ¦ 2. The mobile device as claimed in claim 1, further comprising: a first nonconductive partition, at least partially disposed in the first slit of the metal housing. ¦ 3. The mobile device as claimed in claim 2, wherein the first nonconductive partition is substantially a ring structure. ¦ 4. The mobile device as claimed in claim 3, further comprising: a first feeding element, disposed on the dielectric substrate, and electrically coupled to the first connection element. ¦ 5. The mobile device as claimed in claim 4, further comprising: an impedance adjustment element, electrically coupled to the first connection element and the metal housing, wherein the mobile device receives and transmits wireless signals by tuning an impedance value of the impedance adjustment element. ¦ 6. The mobile device as claimed in claim 5, wherein the impedance adjustment element is a capacitance adjustment element. ¦ 7. The mobile device as claimed in claim 4, wherein the first feeding element is electrically coupled through a metal spring to the metal housing. ¦ 8. The mobile device as claimed in claim 7, wherein an end of the first feeding element is electrically coupled to the metal spring, and another end of the first feeding element is electrically coupled to the first signal source. ¦ 9. The mobile device as claimed in claim 2, wherein an area of the first nonconductive partition is not greater than an opening area of the first slit of the metal housing. ¦ 10. The mobile device as claimed in claim 1, wherein the first slit is positioned at the back region and the at least one side region. ¦ 11. The mobile device as claimed in claim 1, further comprising: a second slit, wherein the second slit is positioned at the back region and the at least one side region. ¦ 12. The mobile device as claimed in claim 11, further comprising: a second nonconductive partition, at least partially disposed in the second slit of the metal housing. ¦ 13. The mobile device as claimed in claim 12, wherein an area of the second nonconductive partition is not greater than an opening area of the second slit of the metal housing. ¦ 14. The mobile device as claimed in claim 1, further comprising: a metal layer, at least partially disposed on the dielectric substrate. ¦ 15. The mobile device as claimed in claim 14, wherein the metal layer is positioned between the first connection element and the dielectric substrate, and the first connection element electrically couples the metal layer to the metal housing. ¦ 16. The mobile device as claimed in claim 15, further comprising: a second connection element, disposed on the second protruded portion which extends from the dielectric substrate;wherein a second signal source is disposed on the dielectric substrate and is electrically coupled to the second connection element. ¦ 17. The mobile device as claimed in claim 16, wherein the second signal source is electrically coupled through the second connection element to the metal housing. ¦ 18. The mobile device as claimed in claim 17, wherein the first signal source is electrically coupled through the first connection element to the metal housing. ¦ 19. The mobile device as claimed in claim 17, wherein the metal layer does not dispose on the second protruded portion of the dielectric substrate. ¦ 20. The mobile device as claimed in claim 14, further comprising a first region which is defined by the metal layer and is formed by a portion of the dielectric substrate, and wherein the metal layer substantially does not dispose on the first region. ¦ 21. The mobile device as claimed in claim 20, wherein a vertical projection of the first slit at least partially overlaps the first region of the dielectric substrate. ¦ 22. The mobile device as claimed in claim 14, wherein the metal layer does not dispose on the first protruded portion of the dielectric substrate. ¦ 23. The mobile device as claimed in claim 1, further comprising: a first RF (Radio Frequency) module; anda first matching circuit, wherein the first RF module and the first matching circuit are disposed on the dielectric substrate, and wherein the first signal source is electrically coupled to the first RF module and the first matching circuit. ¦ 24. The mobile device as claimed in claim 1, further comprising: a second signal source;a second feeding element; anda second connection element;wherein the second signal source and the second feeding element are disposed on the dielectric substrate, and wherein the second connection element is disposed on the second protruded portion;wherein the second signal source is electrically coupled through the second feeding element and the second connection element to the metal housing. ¦ 25. The mobile device as claimed in claim 1, further comprising: one or more electronic components, disposed on the dielectric substrate. ¦ 26. The mobile device as claimed in claim 1, wherein the first connection element is a metal spring. ¦ 27. The mobile device as claimed in claim 1, wherein at least one portion of the metal housing is configured to receive and transmit at least one wireless signal. | 1. A mobile device, at least comprising: a metal housing, being substantially a hollow structure, wherein the metal housing has a back region and at least one side region;a first slit, formed on the metal housing;a dielectric substrate, comprising a first protruded portion and a second protruded portion which are different from each other;a first connection element, disposed on the first protruded portion, and electrically coupled to the metal housing; anda first signal source, disposed on the dielectric substrate, and electrically coupled to the first connection element. | CPC_H01Q | 4920046006419
16/864335 | US | P | Scrolling reconfigurable arrays | A scrollable reflectarray antenna system and methods for reconfiguring electromagnetic (EM) characteristics of the reflectarray antenna are provided. The reconfigurable reflectarray antenna includes a flexible substrate; a plurality of reflectarray patterns disposed on a surface of the flexible substrate, each reflectarray pattern comprising a plurality of reflectarray elements; and an actuator system coupled with the flexible substrate. The actuator system is configured to scroll the flexible substrate to different operational positions such that when layout of the plurality of reflectarray patterns is changed, at least one EM characteristic of the reflectarray antenna is reconfigured. In a predetermined operational position, an aperture of the reflectarray is formed by two reflectarray patterns that are optimized to direct an illuminating beam in a new direction. | 1. A reconfigurable reflectarray antenna, comprising: a flexible substrate;a plurality of reflectarray patterns disposed on a surface of the flexible substrate, each reflectarray pattern comprising a plurality of reflectarray elements; andan actuator system coupled with the flexible substrate;the actuator system being configured to scroll the flexible substrate to different operational positions such that when layout of the plurality of reflectarray patterns is changed, at least one electromagnetic (EM) characteristic of the reflectarray antenna is reconfigured, andphase distributions of the plurality of reflectarray elements being optimized to steer illuminating beams in predetermined directions. ¦ 2. The reconfigurable reflectarray antenna according to claim 1, configured such that in a predetermined operational position, an aperture of the reflectarray being formed by two reflectarray patterns that are optimized to direct an illuminating beam in a new direction. ¦ 3. The reconfigurable reflectarray antenna according to claim 1, the at least one EM characteristic comprising one or more of beamsteering, polarization, and frequency. ¦ 4. The reconfigurable reflectarray antenna according to claim 1, an optimization of phase distributions of the plurality of reflectarray elements being repeated for a plurality of times in each of two different directions. ¦ 5. The reconfigurable reflectarray antenna according to claim 1, the plurality of reflectarray elements being configured to operate in Ku-band at a center frequency of 16 GHz and with an element spacing of 18.75 mm (0.5λ). ¦ 6. The reconfigurable reflectarray antenna according to claim 5, a 313° range of reflection phase response being achieved with a maximum loss of 0.17 dB. ¦ 7. The reconfigurable reflectarray antenna according to claim 1, the plurality of reflectarray patterns having a fixed aperture size. ¦ 8. The reconfigurable reflectarray antenna according to claim 1, the plurality of reflectarray elements having a rectangular shape, a square shape, or a circular lattice shape. ¦ 9. The reconfigurable reflectarray antenna according to claim 1, the actuator system comprising two supporting members coupled to two ends of the flexible substrate, respectively. ¦ 10. The reconfigurable reflectarray antenna according to claim 9, the actuator system further comprising an actuator coupled to the two supporting members and configured to scroll the flexible substrate. ¦ 11. The reconfigurable reflectarray antenna according to claim 10, the actuator being configured to actuate the two supporting members to move the flexible substrate by a rotational motion or a sliding motion. ¦ 12. The reconfigurable reflectarray antenna according to claim 11, the actuator comprising a step motor. ¦ 13. The reconfigurable reflectarray antenna according to claim 1, the layout of the plurality of reflectarray patterns being moved into different operational positions to provide different directions of illuminating beams. ¦ 14. The reconfigurable reflectarray antenna according to claim 1, only one reflectarray pattern of the plurality of reflectarray patterns being exposed to be illuminated for each operational position. ¦ 15. The reconfigurable reflectarray antenna according to claim 1, the flexible substrate being made of plastic, polyimide, polyethylene terephthalate, or textile. ¦ 16. The reconfigurable reflectarray antenna according to claim 1, the surface of the flexible substrate on which the plurality of reflectarray patterns is disposed being a flat or a curved reflecting surface. ¦ 17. The reconfigurable reflectarray antenna according to claim 1, the flexible substrate having another surface opposite to the surface on which the plurality of reflectarray patterns is disposed and the another surface being at least partially covered by a metal. ¦ 18. The reconfigurable reflectarray antenna according to claim 17, the metal being copper or an alloy of copper. ¦ 19. A reconfigurable reflectarray antenna, comprising: a flexible substrate;a plurality of reflectarray patterns disposed on a surface of the flexible substrate, each reflectarray pattern comprising a plurality of reflectarray elements; andan actuator system coupled with the flexible substrate;the actuator system being configured to scroll the flexible substrate to different operational positions such that when layout of the plurality of reflectarray patterns is changed, at least one electromagnetic (EM) characteristic of the reflectarray antenna is reconfigured,the reconfigurable reflectarray antenna being configured such that in a predetermined operational position, an aperture of the reflectarray being formed by two reflectarray patterns that are optimized to direct an illuminating beam in a new direction,the at least one EM characteristic comprising one or more of beamsteering, polarization, and frequency,phase distributions of the plurality of reflectarray elements being optimized to steer illuminating beams in predetermined directions,the plurality of reflectarray elements is configured to operate in Ku-band at a center frequency of 16 GHz and with an element spacing of 18.75 mm (0.5λ),a 313° range of reflection phase response being achieved with a maximum loss of 0.17 dB,the plurality of reflectarray patterns having a fixed aperture size,the plurality of reflectarray elements having a rectangular shape, a square shape, or a circular lattice shape,the actuator system comprising two supporting members coupled to two ends of the flexible substrate, respectively,the actuator system further comprising an actuator coupled to the two supporting members for scrolling the flexible substrate,the actuator being configured to actuate the two supporting members to move the flexible substrate by a rotational motion or a sliding motion,the actuator comprising a step motor,the layout of the plurality of reflectarray patterns being moved into different operational positions to provide different directions of illuminating beams,only one reflectarray pattern of the plurality of reflectarray patterns being exposed to be illuminated for each operational position,the flexible substrate being made of plastic, polyimide, polyethylene terephthalate, or textile,the surface of the flexible substrate on which the plurality of reflectarray patterns is disposed being a flat or a curved reflecting surface,the flexible substrate having another surface opposite to the surface on which the plurality of reflectarray patterns is disposed and the another surface being at least partially covered by a metal, andthe metal being copper. ¦ 20. A method for optimizing phase distributions of a plurality of reflectarray elements of a reconfigurable reflectarray antenna to steer illuminating beams in predetermined directions, the method comprising: step 1: optimizing phase distribution of an aperture of the reflectarray elements to have a broadside radiation (θ=0°, ϕ=0°);step 2: shifting the reflectarray elements by 0.5λ×C to a right direction and covering the reflectarray elements in the last C columns on the right side;step 3: taking into account the new position of the reflectarray elements in radiation pattern from step 2 and calculating the phase distribution;step 4: determining directions of the new beam (θi, ϕi);step 5: radiating the new C columns on the left side of the reflectarray in the direction (θi, ϕi) determined in step 4 and calculating the required phase distribution; andstep 6: combining the phases obtained from step 5 and step 2 to form a new reflectarray phase distribution. | 1. A reconfigurable reflectarray antenna, comprising: a flexible substrate;a plurality of reflectarray patterns disposed on a surface of the flexible substrate, each reflectarray pattern comprising a plurality of reflectarray elements; andan actuator system coupled with the flexible substrate;the actuator system being configured to scroll the flexible substrate to different operational positions such that when layout of the plurality of reflectarray patterns is changed, at least one electromagnetic (EM) characteristic of the reflectarray antenna is reconfigured, andphase distributions of the plurality of reflectarray elements being optimized to steer illuminating beams in predetermined directions. | CPC_H01Q | 4920046006425
16/874054 | US | P | Antenna device and antenna system | An antenna device includes an antenna unit and reflecting units. The antenna unit is arranged on a substrate. The reflecting units are arranged separately from each other on the substrate and surrounding the antenna unit. The reflecting units are configured to adjust a radiation pattern of the antenna unit, and each of the reflecting units includes a first portion and a second portion. The first portion has an upper side and a lower side, and the lower side of the first portion is coupled to the substrate. The second portion has a lower side connected to the upper side of the first portion. A width of the lower side of the first portion is smaller than a width of the lower side of the second portion. | 1. An antenna device, comprising: an antenna unit arranged on a substrate; anda plurality of reflecting units arranged separately from each other on the substrate, surrounding the antenna unit, wherein the reflecting units are configured to adjust a radiation pattern of the antenna unit, and each of the reflecting units comprising:a first portion having an upper side and a lower side; anda second portion having a lower side connected to the upper side of the first portion; anda first switch coupled to the substrate and the lower side of the first portion;wherein the substrate coupled to the lower side of the first portion through the first switch and a width of the lower side of the first portion is smaller than a width of the lower side of the second portion,wherein a number of the reflecting units is three, and the antenna unit is arranged on a perpendicular bisector of an edge of an isosceles triangle formed by the reflecting units, andwherein a distance between a first reflecting unit of the reflecting units disposed on the perpendicular bisector and the antenna unit is greater than a distance between each of the other two reflecting units of the reflecting units and the antenna unit, and a width of the lower side of the second portion of the first reflecting unit is the largest one of widths of the lower sides of the second portions of the reflecting units. ¦ 2. The antenna device of claim 1, wherein the lower side of the second portion connected to the upper side of the first portion through a second switch. ¦ 3. The antenna device of claim 2, wherein the angle is in a range from 30 degrees to 60 degrees. ¦ 4. The antenna device of claim 1, further comprising: a plurality of switches configured to couple between the first portion and the second portion of each of the reflecting units, wherein the switches are configured to selectively enable or disable an electrical signal path between the first portion and the second portion of each of the reflecting units to adjust the radiation pattern of the antenna unit. ¦ 5. The antenna device of claim 1, wherein a distance between the lower side of the second portion of each of the reflecting units and the substrate is in a range from 0.06 times of a wavelength to 0.2 times of the wavelength. ¦ 6. An antenna system, comprising: a control circuit; anda plurality of antenna devices coupled to the control circuit, wherein the control circuit is configured to control corresponding radiation patterns of the antenna devices, wherein each of the antenna devices comprises:a plurality of reflecting units, and each of the reflecting units comprising:a connecting portion having a first side and a second side opposite to the first side;a radiation pattern adjusting board having a first side and a second side opposite to the first side, and the first side of the radiation pattern adjusting board connected to the second side of the connecting portion; anda first switch coupled to a substrate and the first side of the connecting portion, wherein the substrate coupled to the first side of the connecting portion through the first switch and a width of the first side of the connecting portion is smaller than a width of the first side of the radiation pattern adjusting board; andan antenna unit surrounded by the reflecting units,wherein a number of the reflecting units is three, and the antenna unit is arranged on a perpendicular bisector of an edge of an isosceles triangle formed by the reflecting units, andwherein a distance between a first reflecting unit of the reflecting units disposed on the perpendicular bisector and the antenna unit is greater than a distance between each of the other two reflecting units of the reflecting units and the antenna unit, and a width of the first side of the radiation pattern adjusting board of the first reflecting unit is the largest one of widths of the first sides of radiation pattern adjusting boards of the reflecting units. ¦ 7. The antenna system of claim 6, wherein the first side of the radiation pattern adjusting board connected to the second side of the connecting portion through a second switch. ¦ 8. The antenna system of claim 6, wherein a distance between every two adjacent antenna devices is in a range from 1.3 times of a wavelength to 1.8 times of the wavelength. ¦ 9. The antenna system of claim 6, wherein a distance between the first side of the radiation pattern adjusting board of each of the reflecting units and the substrate is in a range from 0.06 times of a wavelength to 0.2 times of the wavelength. | 1. An antenna device, comprising: an antenna unit arranged on a substrate; anda plurality of reflecting units arranged separately from each other on the substrate, surrounding the antenna unit, wherein the reflecting units are configured to adjust a radiation pattern of the antenna unit, and each of the reflecting units comprising:a first portion having an upper side and a lower side; anda second portion having a lower side connected to the upper side of the first portion; anda first switch coupled to the substrate and the lower side of the first portion;wherein the substrate coupled to the lower side of the first portion through the first switch and a width of the lower side of the first portion is smaller than a width of the lower side of the second portion,wherein a number of the reflecting units is three, and the antenna unit is arranged on a perpendicular bisector of an edge of an isosceles triangle formed by the reflecting units, andwherein a distance between a first reflecting unit of the reflecting units disposed on the perpendicular bisector and the antenna unit is greater than a distance between each of the other two reflecting units of the reflecting units and the antenna unit, and a width of the lower side of the second portion of the first reflecting unit is the largest one of widths of the lower sides of the second portions of the reflecting units. | CPC_H01Q | 4920046006441
16/884713 | US | P | Antenna and electronic device including the same | An electronic device is provided. The electronic device includes a front cover, a rear cover, an array antenna, and a support member. The support member includes a conductive first portion forming a lateral appearance of the electronic device, a second portion adjacent to the array antenna, the front cover, and the conductive first portion, and having at least one opening filled with a non-conductive material, and a third portion including a non-conductive material and disposed adjacent to the array antenna, the rear cover, and the conductive first portion. The conductive first portion is exposed to an outside of the electronic device, and the second and third portions are hidden by the front and rear covers. A beam formed by the array antenna is radiated to the outside through the at least one opening and the third portion. | 1. An electronic device comprising: a front cover and a rear cover forming a part of an outer appearance of the electronic device;an array antenna comprising a plurality of antenna elements disposed between the front cover and the rear cover; anda support member disposed between the front cover and the rear cover, wherein the support member is configured to: support a display of the electronic device, andextend to a lateral surface of the electronic device to form at least in part a lateral appearance of the electronic device,the support member comprising: a conductive first portion forming the lateral appearance of the electronic device;a second portion adjacent to the array antenna, the front cover, and the conductive first portion, and comprising at least one opening filled with a non-conductive material; anda third portion comprising a non-conductive material and disposed adjacent to the array antenna, the rear cover, and the conductive first portion,wherein the conductive first portion is exposed to an outside of the electronic device, and the second portion and the third portion are hidden by the front cover and the rear cover so as not to be exposed to the outside, andwherein a beam formed by the array antenna is radiated to the outside through the at least one opening and the third portion. ¦ 2. The electronic device of claim 1, wherein the display comprises: a display panel disposed between the front cover and the rear cover and overlapping the at least one opening; anda conductive sheet disposed on a rear surface of the display panel so as not to overlap the at least one opening. ¦ 3. The electronic device of claim 2, wherein the conductive sheet comprises at least one notch or slot, the at least one notch or slot being formed in a region overlapping the at least one opening. ¦ 4. The electronic device of claim 2, wherein the electronic device further comprises a conductive connection member disposed between the conductive sheet and the conductive first portion. ¦ 5. The electronic device of claim 4, wherein the conductive connection member comprises a metal member configured to electrically connect the conductive first portion and the conductive sheet. ¦ 6. The electronic device of claim 4, wherein the conductive connection member further comprises an electrical connecting position disposed between the conductive first portion and the conductive sheet and configured to determine radiation characteristics of the array antenna. ¦ 7. The electronic device of claim 2, wherein at least one of the conductive first portion or the second portion is disposed to face the front cover,wherein at least one of the conductive first portion or the second portion comprises a flat portion and a curved portion extended from the flat portion, andwherein the display panel and the conductive sheet are disposed adjacent to at least a part of the curved portion extended from the flat portion. ¦ 8. The electronic device of claim 7, wherein the at least one opening is disposed at least in part in the flat portion and the curved portion. ¦ 9. The electronic device of claim 1, wherein the second portion and the third portion are disposed at least in part to be connected to each other. ¦ 10. The electronic device of claim 1, wherein the non-conductive material of the second portion and the non-conductive material of the third portion have a same or different dielectric constants. ¦ 11. The electronic device of claim 1, wherein the at least one opening is disposed at a position corresponding to the plurality of antenna elements. ¦ 12. The electronic device of claim 11, wherein the at least one opening is formed in a number corresponding to a number of the plurality of antenna elements. ¦ 13. The electronic device of claim 1, wherein the plurality of antenna elements comprise a plurality of conductive patches disposed at regular intervals on a printed circuit board, andwherein the at least one opening is formed in a size corresponding to all of the plurality of conductive patches. ¦ 14. A portable communication device comprising: a housing comprising: a first member forming a front portion of the portable communication device,a second member forming a rear portion of the portable communication device, anda third member forming a lateral portion of the portable communication device,wherein the third member comprises a conductive member having an opening formed therein, and a non-conductive member filling the opening,wherein one surface of the conductive member is exposed to an outside of the portable communication device, andwherein the non-conductive member is disposed in the housing so as not to be exposed to the outside;a display disposed under the first member and visually exposed to the outside through the first member; andan antenna module disposed between the display and the second member and comprising an antenna and a printed circuit board,wherein the antenna is formed on the printed circuit board such that a signal radiated from the antenna is transmitted to the outside through the non-conductive member. ¦ 15. The portable communication device of claim 14, wherein the display comprises: a display panel; anda conductive sheet disposed on a rear surface of the display panel so as not to overlap the opening. ¦ 16. The portable communication device of claim 15, wherein the conductive sheet comprises at least one notch or slot, the at least one notch or slot being formed in a region overlapping the opening. ¦ 17. The portable communication device of claim 14, wherein the opening comprises a first sub-opening and a second sub-opening spaced apart from each other, andwherein an upper surface of the non-conductive member comprises: a first portion exposed through the conductive member by the first sub-opening, anda second portion exposed through the conductive member by the second sub-opening. ¦ 18. The portable communication device of claim 17, wherein the antenna comprises a first antenna and a second antenna spaced from each other,wherein the first portion overlaps the first antenna when viewed in a direction substantially perpendicular to the first portion of the upper surface, andwherein the second portion overlaps the second antenna when viewed in a direction substantially perpendicular to the second portion of the upper surface. ¦ 19. The portable communication device of claim 14, wherein the conductive member overlaps the antenna when viewed in a direction substantially perpendicular to a surface of the printed circuit board facing the lateral portion. ¦ 20. The portable communication device of claim 14, wherein the conductive member extends into the housing to support a lower surface of the antenna module. | 1. An electronic device comprising: a front cover and a rear cover forming a part of an outer appearance of the electronic device;an array antenna comprising a plurality of antenna elements disposed between the front cover and the rear cover; anda support member disposed between the front cover and the rear cover, wherein the support member is configured to: support a display of the electronic device, andextend to a lateral surface of the electronic device to form at least in part a lateral appearance of the electronic device,the support member comprising: a conductive first portion forming the lateral appearance of the electronic device;a second portion adjacent to the array antenna, the front cover, and the conductive first portion, and comprising at least one opening filled with a non-conductive material; anda third portion comprising a non-conductive material and disposed adjacent to the array antenna, the rear cover, and the conductive first portion,wherein the conductive first portion is exposed to an outside of the electronic device, and the second portion and the third portion are hidden by the front cover and the rear cover so as not to be exposed to the outside, andwherein a beam formed by the array antenna is radiated to the outside through the at least one opening and the third portion. | CPC_H01Q | 4920045006373
16/561349 | US | P | Plated, injection molded, automotive radar waveguide antenna | The radar system includes a split-block assembly comprising a first portion and a second portion. The first portion and the second portion form a seam, where the first portion has a top side opposite the seam and the second portion has a bottom side opposite the seam. The system includes at least one port located on a bottom side of the second portion. Additionally, the system includes radiating elements located on the top side of the first portion, wherein the radiating elements are arranged in a plurality of arrays. Yet further, the system includes a set of waveguides in the split-block assembly configured to couple each array to at least one port. Furthermore, the split-block assembly is made from a polymer and where at least the set of waveguides, the at least one port, and the plurality of radiating elements include metal on a surface of the polymer. | 1. A radar system comprising: a split-block assembly comprising a plurality of portions;a plurality of radiating elements formed in an array located on a top side of a first portion of the plurality of portions; anda set of waveguides in the split-block assembly configured to couple the array to at least one port located on a bottom side of a second portion of the plurality of portions,wherein the split-block assembly comprises a polymer and wherein at least the set of waveguides, the at least one port, and the plurality of radiating elements comprise metal on a surface of the polymer, wherein the polymer is formed by an injection molding process. ¦ 2. The radar system according to claim 1, wherein the split-block assembly comprises at least one seam between a first portion and a second portion of the plurality of portions. ¦ 3. The radar system according to claim 2, wherein a top side of the second portion and a bottom side of the first portion form the seam and wherein the first and second portions are electrically coupled at the seam. ¦ 4. The radar system according to claim 3, wherein the top side of the second portion and the bottom side of the first portion each have a respective region that is covered with a metallic layer. ¦ 5. The radar system according to claim 1, further comprising a circuit board physically coupled adjacent to the port. ¦ 6. The radar system according to claim 5, wherein the circuit board is electrically coupled to a metallic portion. ¦ 7. The radar system according to claim 1, wherein the metal on the surface of the polymer is between 3 and 15 microns thick. ¦ 8. The radar system according to claim 1, wherein the set of waveguides has a height, and wherein the seam is located at a center of the height of the waveguides. ¦ 9. A method of forming a waveguide antenna unit comprising: forming a plurality of portions of a split-block assembly from a polymer, wherein a top portion comprises a plurality of radiating elements located on a top side of the top portion;forming a metal surface on at least a region of each portion; andassembling the split-block assembly by coupling the plurality of portions together, wherein the coupling forms an electrical connection between the coupled portions, and wherein a set of waveguides is configured to couple each array to at least one port located on a bottom side of a bottom portion of the plurality of portions,wherein at least the set of waveguides, the at least one port, and the plurality of radiating elements comprise metal on a surface of the polymer, wherein each portion is each formed by an injection molding process. ¦ 10. The method according to claim 9, wherein a location where two portions, of the plurality of portions, couple forms a seam and wherein the seam defines a center of the set of waveguides in the split-block assembly. ¦ 11. The method according to claim 9, wherein the region of the top portion is on the bottom side of the top portion and the region of the bottom portion is on the top side of the bottom portion. ¦ 12. The method according to claim 9, further comprising physically coupling a circuit board adjacent to the port. ¦ 13. The method according to claim 9, further comprising electrically coupling the circuit board to the waveguide antenna unit. ¦ 14. The method according to claim 9, wherein forming the metal surface comprises forming a layer on the polymer, wherein the layer is between 3 and 15 microns thick. ¦ 15. A radar system comprising: a radiating assembly comprising a plurality of portions, wherein each portion comprises a polymer;a port formed in at least one of the plurality of portions;a plurality of radiating elements formed in the at least one of the plurality of portions, and located on a top side of the radiating assembly, wherein the plurality of radiating elements is arranged in at least one array; anda set of waveguides in the radiating assembly configured to couple the plurality of radiating elements to the port boated on a bottom side of the radiating assembly,wherein the set of waveguides, the port, and the plurality of radiating elements comprise metal on a surface of the polymer, wherein the polymer is formed by an injection molding process. ¦ 16. The radar system according to claim 15, wherein the radiating assembly comprises at least one seam between a first portion and a second portion of the plurality of portions. ¦ 17. The radar system according to claim 15, wherein adjacent portions of the plurality of portions are electrically coupled to each other. ¦ 18. The radar system according to claim 15, further comprising a circuit board physically coupled to the radiating assembly. ¦ 19. The radar system according to claim 18, wherein the circuit board is electrically coupled to a metallic portion of the radiating assembly. ¦ 20. The radar system according to claim 15, wherein the metal on the surface of the polymer is between 3 and 15 microns thick. | 1. A radar system comprising: a split-block assembly comprising a plurality of portions;a plurality of radiating elements formed in an array located on a top side of a first portion of the plurality of portions; anda set of waveguides in the split-block assembly configured to couple the array to at least one port located on a bottom side of a second portion of the plurality of portions,wherein the split-block assembly comprises a polymer and wherein at least the set of waveguides, the at least one port, and the plurality of radiating elements comprise metal on a surface of the polymer, wherein the polymer is formed by an injection molding process. | CPC_H01Q | 4920045006377
16/681618 | US | P | Circularly polarized antennas | An antenna includes a dielectric substrate, a circular patch overlying the dielectric substrate, and a metamaterial ground plane. One or more antenna feeds are coupled to the circular patch. The antenna feeds may include impedance transformers. The metamaterial ground plane includes a plurality of conductive patches and a ground plane. The conductive patches are arranged along a first plane below the circular patch and are separated from the circular patch by at least the dielectric substrate. The conductive patches are arranged in a pattern that provides circular symmetry with respect to a center of the circularly polarized antenna. The ground plane is arranged along a second plane and is electrically coupled to at least a first portion of the conductive patches. One or more of the conductive patches and the ground plane are coupled to ground. | 1. A circularly polarized antenna, comprising: a first dielectric substrate having a front side and a back side opposite the front side;a second dielectric substrate spaced from the first dielectric substrate, the second dielectric substrate having a front side and a back side opposite the front side, wherein the first dielectric substrate and the second dielectric substrate are arranged so that a back side of the first dielectric substrate faces a front side of the second dielectric substrate;a circular patch configured as a radiating element, the circular patch disposed on the front side of the first dielectric substrate;a first conductive ring disposed on the front side of the first dielectric substrate surrounding the circular patch such that a space extends between the first conductive ring and the circular patch;one or more antenna feeds coupled to the circular patch;a metamaterial ground plane comprising: a plurality of conductive patches disposed on the back side of the first dielectric substrate, the plurality of conductive patches including a center conductive patch having a circular shape and a plurality of surrounding conductive patches that are spaced from the center conductive patch and extend radially outward in a pattern that provides circular symmetry with respect to a center of the circularly polarized antenna; anda ground plane disposed on the front side of the second dielectric substrate and electrically coupled to at least a first portion of the plurality of conductive patches. ¦ 2. The circularly polarized antenna of claim 1 wherein each of the one or more antenna feeds includes an impedance transformer, and the plurality of conductive patches are arranged in a pattern that provides circular symmetry with respect to a phase center of the circularly polarized antenna. ¦ 3. The circularly polarized antenna of claim 1 wherein the plurality of conductive patches include the center conductive patch surrounded in a radial direction by a plurality of intermediate conductive patches, and the plurality of intermediate conductive patches are surrounded in a radial direction by a plurality of outer conductive patches. ¦ 4. The circularly polarized antenna of claim 1 wherein the plurality of conductive patches include the center conductive patch surrounded in a radial direction by a plurality of intermediate conductive patches each having a curved edge that is equidistant from a center of the center conductive patch. ¦ 5. The circularly polarized antenna of claim 1 wherein the plurality of conductive patches include the center conductive patch surrounded in a radial direction by a plurality of intermediate conductive patches extending radially to an outer edge of the first dielectric substrate. ¦ 6. The circularly polarized antenna of claim 1 wherein the plurality of conductive patches include the center conductive patch surrounded in a radial direction by a plurality of intermediate conductive patches that are surrounded in a radial direction by a plurality of outer conductive patches. ¦ 7. An antenna configured to receive radiation at global navigation satellite system (GNSS) frequencies, comprising: a first dielectric substrate having a front side and a back side opposite the front side;a second dielectric substrate spaced from the first dielectric substrate, the second dielectric substrate having a front side and a back side opposite the front side, wherein the first dielectric substrate and the second dielectric substrate are arranged so that a back side of the first dielectric substrate faces a front side of the second dielectric substrate;a circular patch configured as a radiating element, the circular patch disposed on the front side of the first dielectric substrate;a ring disposed on the front side of the first dielectric substrate surrounding the circular patch and spaced from the circular patch;one or more impedance transformers, each of the one or more impedance transformers coupled to a first input feed and coupled to the circular patch at an output; anda metamaterial ground plane comprising: a plurality of conductive patches disposed on the back side of the first dielectric substrate, the plurality of conductive patches arranged including a center conductive patch having a circular shape and a plurality of surrounding conductive patches that are spaced from the center conductive patch and extend radially outward in a pattern that provides circular symmetry with respect to a center of the antenna; anda ground plane disposed on the back side of the second dielectric substrate and electrically coupled to at least a first portion of the plurality of conductive patches. ¦ 8. The antenna of claim 7 wherein the plurality of conductive patches are arranged in a pattern that provides circular symmetry with respect to a phase center of the antenna. ¦ 9. The antenna of claim 7 wherein the ring is a discontinuous ring comprising discrete conductive elements surrounding the circular patch, each of the discrete conductive elements isolated from the circular patch. ¦ 10. The antenna of claim 7 wherein the plurality of conductive patches include the center conductive patch surrounded in a radial direction by a plurality of intermediate conductive patches. ¦ 11. The antenna of claim 10 wherein the plurality of intermediate conductive patches each have a curved edge, and each of the curved edge is equidistant from a center of the center conductive patch. ¦ 12. The antenna of claim 10 wherein the plurality of intermediate conductive patches extend radially to an outer edge of the first dielectric substrate. ¦ 13. The antenna of claim 10 wherein the plurality of intermediate conductive patches are surrounded in a radial direction by a plurality of outer conductive patches. ¦ 14. The antenna of claim 13 wherein the plurality of outer conductive patches extend radially to an outer edge of the first dielectric substrate. ¦ 15. A circularly polarized antenna, comprising: a first dielectric substrate having a front side and a back side opposite the front side;a second dielectric substrate spaced from the first dielectric substrate, the second dielectric substrate having a front side and a back side opposite the front side, wherein the first dielectric substrate and the second dielectric substrate are arranged so that a back side of the first dielectric substrate faces a front side of the second dielectric substrate;a circular patch configured as a radiating element, the circular patch disposed on the front side of the first dielectric substrate;a first conductive ring disposed on the front side of the first dielectric substrate and surrounding the circular patch such that a space extends between the first conductive ring and the circular patch;one or more antenna feeds coupled to the circular patch;a metamaterial ground plane comprising: a plurality of conductive patches disposed on the back side of the first dielectric substrate or a front side of the second dielectric substrate, the plurality of conductive patches including a center conductive patch having a circular shape and a plurality of surrounding conductive patches that are spaced from the center conductive patch and extend radially outward in a pattern that provides circular symmetry with respect to a center of the circularly polarized antenna; anda ground plane disposed on the back side of the second dielectric substrate and electrically coupled to at least a first portion of the plurality of conductive patches. ¦ 16. The circularly polarized antenna of claim 15 wherein the plurality of conductive patches include the center conductive patch surrounded in a radial direction by a plurality of intermediate conductive patches. ¦ 17. The circularly polarized antenna of claim 16 wherein the plurality of intermediate conductive patches each have a curved edge, and each of the curved edge is equidistant from a center of the center conductive patch. ¦ 18. The circularly polarized antenna of claim 16 wherein the plurality of intermediate conductive patches extend radially to an outer edge of the first dielectric substrate or the second dielectric substrate. ¦ 19. The circularly polarized antenna of claim 16 wherein the plurality of intermediate conductive patches are surrounded in a radial direction by a plurality of outer conductive patches. ¦ 20. The circularly polarized antenna of claim 19 wherein the plurality of outer conductive patches extending radially to an outer edge of the first dielectric substrate or the second dielectric substrate. | 1. A circularly polarized antenna, comprising: a first dielectric substrate having a front side and a back side opposite the front side;a second dielectric substrate spaced from the first dielectric substrate, the second dielectric substrate having a front side and a back side opposite the front side, wherein the first dielectric substrate and the second dielectric substrate are arranged so that a back side of the first dielectric substrate faces a front side of the second dielectric substrate;a circular patch configured as a radiating element, the circular patch disposed on the front side of the first dielectric substrate;a first conductive ring disposed on the front side of the first dielectric substrate surrounding the circular patch such that a space extends between the first conductive ring and the circular patch;one or more antenna feeds coupled to the circular patch;a metamaterial ground plane comprising: a plurality of conductive patches disposed on the back side of the first dielectric substrate, the plurality of conductive patches including a center conductive patch having a circular shape and a plurality of surrounding conductive patches that are spaced from the center conductive patch and extend radially outward in a pattern that provides circular symmetry with respect to a center of the circularly polarized antenna; anda ground plane disposed on the front side of the second dielectric substrate and electrically coupled to at least a first portion of the plurality of conductive patches. | CPC_H01Q | 4920045006394
16/993306 | US | P | Antenna calibration network system, antenna calibration network and MIMO antenna | An antenna calibration network system, an antenna calibration network and a MIMO antenna are provided, and the antenna calibration network system includes a substrate, directional coupler groups provided on the substrate and arranged in a horizontal direction, and a multi-stage combiner network provided at front ends of the directional coupler groups. A parallel coupled line of each directional coupler extends along a horizontal direction. The multi-stage combiner network includes first-stage combiners arranged at one side of the directional coupler groups, and second-stage combiners cascaded with the first-stage combiner and passing between the two directional coupler groups corresponding to the two first-stage combiners to the other side of the plurality of the directional coupler groups. A space utilization rate of the calibration network board can be improved, a size of the calibration network board can be reduced, and antenna cost can be reduced. | 1. An antenna calibration network system for monitoring and comparing amplitudes and phases of a plurality of radio frequency signal ports, the antenna calibration network system comprising: a substrate;a plurality of directional coupler groups provided on the substrate and arranged in a horizontal direction; anda multi-stage combiner network provided at front ends of the plurality of directional coupler groups,wherein each of the plurality of directional coupler groups comprises two directional couplers arranged to be mirrored with respect to a vertical direction, wherein each of the two directional couplers comprises an input terminal connected to one of the plurality of radio frequency signal ports and a coupling terminal connected to the multi-stage combiner network and is a parallel coupled wire directional coupler, and a parallel coupled wire of each of the two directional couplers extends along the horizontal direction; andwherein the multi-stage combiner network comprises a plurality of first-stage combiners and a plurality of second-stage combiners,each of the plurality of first-stage combiners comprises two input terminals respectively connected to the coupling terminals of the two directional couplers of one of the plurality of directional coupler groups, and the plurality of first-stage combiners is arranged at one side of the plurality of directional coupler groups, and the plurality of second-stage combiners and the plurality of first-stage combiners are cascaded, andeach of the plurality of second-stage combiners has two input terminals respectively connected to output terminals of two adjacent first-stage combiners of the plurality of first-stage combiners, and passes between two adjacent directional coupler groups of the plurality of directional coupler groups corresponding to the two adjacent first-stage combiners to the other side of the plurality of directional coupler groups. ¦ 2. The antenna calibration network system as described in claim 1, wherein the two adjacent first-stage combiners are symmetrically arranged at two sides of one of plurality of second-stage combiners connected thereto, respectively. ¦ 3. The antenna calibration network system as described in claim 1, wherein the multi-stage combiner network further comprises a plurality of second-above-stage combiners that is cascaded and arranged at a same side of the plurality of directional coupler groups as the plurality of second-stage combiners, and every adjacent combiners with a same stage of the multi-stage combiner network are symmetrically arranged at two sides of a combiner of the multi-stage combiner network having a higher stage than the stage of the adjacent combiners and connected to the adjacent combiners. ¦ 4. An antenna calibration network, comprising: at least two antenna calibration network systems comprising a first antenna calibration network system and a second antenna calibration network system, wherein each of the at least two antenna calibration network systems is the antenna calibration network system as described in claim 1, the multi-stage combiner network of the first antenna calibration network system is a first multi-stage combiner network, and the multi-stage combiner network of the second antenna calibration network system is a second multi-stage combiner network;a calibration port, wherein the first multi-stage combiner network and the second multi-stage combiner network are mirrored with respect to a horizontal line where the calibration port is located; anda final-stage combiner provided between the first multi-stage combiner network and the second multi-stage combiner network, wherein the final-stage combiner has two input terminals respectively connected to an output terminal of a highest-stage combiner of the first multi-stage combiner network and an output terminal of a highest-stage combiner of the second multi-stage combiner network, and an output terminal connected to the calibration port. ¦ 5. The antenna calibration network as described in claim 4, wherein the final-stage combiner comprises a first input terminal, a second input terminal and an output terminal, wherein a connecting wire between the first input terminal of the final-stage combiner and the output terminal of the highest-stage combiner of the first multi-stage combiner network extends along the vertical direction, a connecting line between the second input terminal of the final-stage combiner and the output terminal of the highest-stage combiner of the second multi-stage combiner network extends along the vertical direction, and a connecting line between the output terminal of the final-stage combiner and the calibration port extends along the horizontal direction. ¦ 6. A MIMO antenna, comprising a feeding network board, a reflective board, a dielectric board, a calibration network board, and a feeding core that are sequentially stacked; wherein the feeding network board comprises a feeding substrate and a plurality of sets of power division circuits provided on a surface of the feeding substrate facing away from the reflective board;the calibration network board comprises a calibration substrate and the antenna calibration network as described in claim 4, the antenna calibration network is provided on a surface of the calibration substrate facing the dielectric board, and the coupling terminal of each of the two directional couplers is connected to an input terminal of one set of the plurality of sets of power division circuits arranged on the feeding network board through the feeding core. ¦ 7. The MIMO antenna as described in claim 6, wherein the input terminal of each of the plurality of directional coupler groups arranged on the calibration network board is connected to a radio frequency connector. ¦ 8. The MIMO antenna as described in claim 7, wherein each of the two directional couplers of each of the plurality of directional coupler groups arranged on the calibration network board is close to the radio frequency connector, and the input terminal of each set of the plurality of sets of power division circuits arranged on the feeding network board is close to the radio frequency connector. | 1. An antenna calibration network system for monitoring and comparing amplitudes and phases of a plurality of radio frequency signal ports, the antenna calibration network system comprising: a substrate;a plurality of directional coupler groups provided on the substrate and arranged in a horizontal direction; anda multi-stage combiner network provided at front ends of the plurality of directional coupler groups,wherein each of the plurality of directional coupler groups comprises two directional couplers arranged to be mirrored with respect to a vertical direction, wherein each of the two directional couplers comprises an input terminal connected to one of the plurality of radio frequency signal ports and a coupling terminal connected to the multi-stage combiner network and is a parallel coupled wire directional coupler, and a parallel coupled wire of each of the two directional couplers extends along the horizontal direction; andwherein the multi-stage combiner network comprises a plurality of first-stage combiners and a plurality of second-stage combiners,each of the plurality of first-stage combiners comprises two input terminals respectively connected to the coupling terminals of the two directional couplers of one of the plurality of directional coupler groups, and the plurality of first-stage combiners is arranged at one side of the plurality of directional coupler groups, and the plurality of second-stage combiners and the plurality of first-stage combiners are cascaded, andeach of the plurality of second-stage combiners has two input terminals respectively connected to output terminals of two adjacent first-stage combiners of the plurality of first-stage combiners, and passes between two adjacent directional coupler groups of the plurality of directional coupler groups corresponding to the two adjacent first-stage combiners to the other side of the plurality of directional coupler groups. | CPC_H01Q | 4920045006830
16/573290 | US | P | Conductive structure disposed to correspond to antenna module and electronic device including the same | An electronic device is provided. The electronic device includes a housing including a first plate facing in a first direction, a second plate opposite to the first plate and facing in a second direction, and a side member enclosing a space between the first plate and the second plate, an antenna structure including at least one antenna element disposed substantially parallel to the second plate in the space and disposed to face the second plate, a conductive structure disposed in the space and including an opening, the antenna structure being disposed to at least partially overlap the opening when viewed from above the second plate, and a wireless communication circuit configured to form a directional beam through the at least one antenna element. In addition, various embodiments may be available. | 1. An electronic device, comprising: a housing comprising a first plate facing in a first direction, a second plate opposite to the first plate and facing in a second direction, and a side member enclosing a space between the first plate and the second plate;an antenna structure comprising: a substrate disposed substantially parallel to the second plate in the space; andat least one antenna element disposed on the substrate to face the second plate;a conductive structure disposed in the space and comprising an opening, the antenna structure being disposed to at least partially overlap the opening when viewed from above the second plate; anda wireless communication circuit configured to form a directional beam through the at least one antenna element,wherein the opening overlaps with at least the entirety of the substrate when viewed from above the second plate. ¦ 2. The electronic device of claim 1, wherein the wireless communication circuit is configured to transmit or receive signals having a frequency of 3 GHz to 100 GHz through the at least one antenna element. ¦ 3. The electronic device of claim 1, wherein the opening is formed in a square having a length of a longest side of the antenna structure. ¦ 4. The electronic device of claim 1, wherein the substrate comprises: a first surface facing in the first direction; anda second surface opposite to the first surface and facing in the second direction, andwherein the at least one antenna element is disposed on the second surface or is disposed adjacent to the second surface in an internal space between the first surface and the second surface. ¦ 5. The electronic device of claim 4, wherein the wireless communication circuit is disposed on the first surface of the substrate. ¦ 6. The electronic device of claim 4, wherein the at least one antenna element comprises a conductive patch disposed at the substrate. ¦ 7. The electronic device of claim 1, wherein the conductive structure is disposed at an inner surface of the second plate. ¦ 8. The electronic device of claim 1, further comprising a display disposed to be visible through at least a partial area of the first plate in the space. ¦ 9. An electronic device, comprising: a housing comprising a first plate facing in a first direction, a second plate opposite to the first plate and facing in a second direction, and a side member enclosing a space between the first plate and the second plate;an antenna structure comprising a plurality of antenna elements disposed substantially parallel to the second plate in the space and disposed to face the second plate;a conductive structure disposed through the second plate and comprising an opening, the plurality of antenna elements being disposed to at least partially overlap the opening when viewed from above the second plate; anda wireless communication circuit configured to form a directional beam through the plurality of antenna elements,wherein the opening overlaps with at least entirety of the plurality of antenna elements when viewed from above the second plate. ¦ 10. The electronic device of claim 9, wherein the wireless communication circuit is configured to transmit and/or receive signals having a frequency 3 GHz to 100 GHz through the plurality of antenna elements. ¦ 11. The electronic device of claim 9, wherein the opening is formed in a square having a length of a longest side of the antenna structure. ¦ 12. The electronic device of claim 9, wherein the opening is formed in a square having a distance between outermost edge portions of antenna elements facing each other among the plurality of antenna elements. ¦ 13. The electronic device of claim 9, wherein the conductive structure is disposed at an inner surface of the second plate. ¦ 14. The electronic device of claim 13, wherein the conductive structure comprises a flexible printed circuit board (FPCB) comprising a conductive plate or a conductive pattern attached to the inner surface of the second plate. ¦ 15. The electronic device of claim 13, wherein the conductive structure comprises a conductive paint formed in an internal surface of the second plate. ¦ 16. The electronic device of claim 9, wherein the conductive structure comprises a conductive member embedded between an inner surface and an outer surface of the second plate. ¦ 17. The electronic device of claim 9, wherein the conductive structure comprises a decorative member disposed on an outer surface of the second plate. ¦ 18. The electronic device of claim 9, wherein the second plate comprises a conductive area comprising a conductive member and a non-conductive area comprising a non-conductive member, andwherein the conductive structure is disposed on the non-conductive area. ¦ 19. The electronic device of claim 18, wherein the conductive structure is made of the same material as the conductive member in the non-conductive area and is formed together when the second plate is formed. ¦ 20. The electronic device of claim 9, further comprising a display disposed to be visible through at least a partial area of the first plate in the space. | 1. An electronic device, comprising: a housing comprising a first plate facing in a first direction, a second plate opposite to the first plate and facing in a second direction, and a side member enclosing a space between the first plate and the second plate;an antenna structure comprising: a substrate disposed substantially parallel to the second plate in the space; andat least one antenna element disposed on the substrate to face the second plate;a conductive structure disposed in the space and comprising an opening, the antenna structure being disposed to at least partially overlap the opening when viewed from above the second plate; anda wireless communication circuit configured to form a directional beam through the at least one antenna element,wherein the opening overlaps with at least the entirety of the substrate when viewed from above the second plate. | CPC_H01Q | 4920044006456
16/703891 | US | P | Antenna system and a mobile terminal | The embodiments of the present invention relate to the field of communication technology, and disclose an antenna system and a mobile terminal. In the present disclosure, the antenna system includes: a first antenna, a second antenna, a third antenna, a fourth antenna, and a fifth antenna, wherein the first antenna, the second antenna, the fourth antenna, and the fifth antenna constitute a 4*4 MIMO operating at 3300 MHz to 3600 MHz, the second antenna and the third antenna constitute a 2*2 MIMO operating at 4800 MHz˜5000 MHz, so that the antenna system of the present disclosure can support the operating band of the terminal in 5G communication, promoting the development of mobile terminal in the aspect of 5G communication. | 1. An antenna system, comprising: a metal casing, a first antenna bracket and a second antenna bracket disposed within the metal casing, wherein, the metal casing comprises a metal mid-frame and a first metal edge-frame and a second metal edge-frame respectively disconnected from the metal mid-frame; wherein a first antenna is provided at a first position of the first antenna bracket, and the first antenna is electrically connected to the metal mid-frame and the first metal edge-frame respectively; and a second antenna is provided at a second position of the first antenna bracket, and the second antenna is electrically connected with the metal mid-frame;a third antenna is provided at a first position of the second antenna bracket, and the third antenna is electrically connected to the metal mid-frame; a fourth antenna is provided at a second position of the second antenna bracket; a fifth antenna is provided at a third position of the second antenna bracket, the fifth antenna is electrically connected to the second metal edge-frame; andthe first antenna, the second antenna, the fourth antenna, and the fifth antenna constitute a 4*4 MIMO operating at 3300 MHz to 3600 MHz, and the second antenna and the third antenna constitute a 2*2 MIMO operating at 4800 MHz to 5000 MHz. ¦ 2. The antenna system according to claim 1, wherein the antenna system further comprises a first circuit board and a second circuit board disposed within the metal casing and below the first antenna bracket, and a third circuit board disposed within the metal casing and below the second antenna bracket. ¦ 3. The antenna system according to claim 2, wherein the first metal edge-frame comprises a first end of the first metal edge-frame and a second end of the first metal edge-frame, the second metal edge-frame comprises a first end of the second metal edge-frame and a second end of the second metal edge-frame, and the metal mid-frame comprises a first end of the metal mid-frame, a second end of the metal mid-frame, a third end of the metal mid-frame and a fourth end of the metal mid-frame; a first slit is provided between the first end of the first metal edge-frame and the first end of the metal mid-frame, a second slit is provided between the second end of the first metal edge-frame and the second end of the metal mid-frame, a third slit is provided between the first end of the second metal edge-frame and the third end of the metal mid-frame, and a fourth slit is provided between the second end of the second metal edge-frame and the fourth end of the metal mid-frame, wherein the first slit, the second slit, the third slit and the fourth slit are respectively filled with insulating materials. ¦ 4. The antenna system according to claim 3, wherein the first antenna comprises a first branch and a second branch, and a first position of the first branch is electrically connected to a grounding point on the first circuit board, a second position of the first branch is electrically connected to the first end of the metal mid-frame, a first position of the second branch is electrically connected to a feeding point of the first circuit board, and a second position of the second branch is electrically connected to the first end of the first metal edge-frame. ¦ 5. The antenna system according to claim 4, wherein the antenna system further comprises an access switch, and the access switch is disposed on the first circuit board and electrically connected to a third position of the first branch, wherein the access switch is configured to switch an operating band of the first antenna. ¦ 6. The antenna system according to claim 3, wherein, a first position of the second antenna is electrically connected to a grounding point on the second circuit board, and a second position of the second antenna is electrically connected to the second end of the metal mid-frame; or a first position of the third antenna is electrically connected to a first grounding point on the third circuit board, a second position of the third antenna is electrically connected to a first feeding point on the third circuit board, and a third position of the third antenna is electrically connected to the third end of the metal mid-frame. ¦ 7. The antenna system according to claim 3, wherein a first position of the fourth antenna is electrically connected to a second grounding point on the third circuit board, and a second position of the fourth antenna is electrically connected to a second feeding point on the third circuit board. ¦ 8. The antenna system according to claim 3, wherein a first position of the fifth antenna is electrically connected to a third grounding point on the third circuit board, a second position of the fifth antenna is electrically connected to a third feeding point on the third circuit board, and a third position of the fifth antenna is electrically connected to the second end of the second metal edge-frame. ¦ 9. The antenna system according to claim 1, wherein an operating band of the first antenna further comprises 824 MHz˜960 MHz and 1710 MHz˜2690 MHz, and an operating band of the third antenna further comprises 2400 MHz˜2500 MHz and 2300 MHz˜2700 MHz, an operating band of the fifth antenna further comprises 1550 MHz˜1600 MHz and 1800 MHz˜2700 MHz. ¦ 10. A mobile terminal applying to an antenna system the antenna system, comprising: a metal casing, a first antenna bracket and a second antenna bracket disposed within the metal casing, wherein, the metal casing comprises a metal mid-frame and a first metal edge-frame and a second metal edge-frame respectively disconnected from the metal mid-frame; wherein a first antenna is provided at a first position of the first antenna bracket, and the first antenna is electrically connected to the metal mid-frame and the first metal edge-frame respectively; and a second antenna is provided at a second position of the first antenna bracket, and the second antenna is electrically connected with the metal mid-frame;a third antenna is provided at a first position of the second antenna bracket, and the third antenna is electrically connected to the metal mid-frame; a fourth antenna is provided at a second position of the second antenna bracket; a fifth antenna is provided at a third position of the second antenna bracket, the fifth antenna is electrically connected to the second metal edge-frame; andthe first antenna, the second antenna, the fourth antenna, and the fifth antenna constitute a 4*4 MIMO operating at 3300 MHz to 3600 MHz, and the second antenna and the third antenna constitute a 2*2 MIMO operating at 4800 MHz to 5000 MHz. ¦ 11. The mobile terminal according to claim 10, wherein the antenna system further comprises a first circuit board and a second circuit board disposed within the metal casing and below the first antenna bracket, and a third circuit board disposed within the metal casing and below the second antenna bracket. ¦ 12. The mobile terminal according to claim 11, wherein the first metal edge-frame comprises a first end of the first metal edge-frame and a second end of the first metal edge-frame, the second metal edge-frame comprises a first end of the second metal edge-frame and a second end of the second metal edge-frame, and the metal mid-frame comprises a first end of the metal mid-frame, a second end of the metal mid-frame, a third end of the metal mid-frame and a fourth end of the metal mid-frame; a first slit is provided between the first end of the first metal edge-frame and the first end of the metal mid-frame, a second slit is provided between the second end of the first metal edge-frame and the second end of the metal mid-frame, a third slit is provided between the first end of the second metal edge-frame and the third end of the metal mid-frame, and a fourth slit is provided between the second end of the second metal edge-frame and the fourth end of the metal mid-frame, wherein the first slit, the second slit, the third slit and the fourth slit are respectively filled with insulating materials. ¦ 13. The mobile terminal according to claim 12, wherein the first antenna comprises a first branch and a second branch, and a first position of the first branch is electrically connected to a grounding point on the first circuit board, a second position of the first branch is electrically connected to the first end of the metal mid-frame, a first position of the second branch is electrically connected to a feeding point of the first circuit board, and a second position of the second branch is electrically connected to the first end of the first metal edge-frame. ¦ 14. The mobile terminal according to claim 13, wherein the antenna system further comprises an access switch, and the access switch is disposed on the first circuit board and electrically connected to a third position of the first branch, wherein the access switch is configured to switch an operating band of the first antenna. ¦ 15. The mobile terminal according to claim 12, wherein, a first position of the second antenna is electrically connected to a grounding point on the second circuit board, and a second position of the second antenna is electrically connected to the second end of the metal mid-frame; or a first position of the third antenna is electrically connected to a first grounding point on the third circuit board, a second position of the third antenna is electrically connected to a first feeding point on the third circuit board, and a third position of the third antenna is electrically connected to the third end of the metal mid-frame. ¦ 16. The mobile terminal according to claim 12, wherein a first position of the fourth antenna is electrically connected to a second grounding point on the third circuit board, and a second position of the fourth antenna is electrically connected to a second feeding point on the third circuit board. ¦ 17. The mobile terminal according to claim 12, wherein a first position of the fifth antenna is electrically connected to a third grounding point on the third circuit board, a second position of the fifth antenna is electrically connected to a third feeding point on the third circuit board, and a third position of the fifth antenna is electrically connected to the second end of the second metal edge-frame. ¦ 18. The mobile terminal according to claim 10, wherein an operating band of the first antenna further comprises 824 MHz˜960 MHz and 1710 MHz˜2690 MHz, and an operating band of the third antenna further comprises 2400 MHz˜2500 MHz and 2300 MHz˜2700 MHz, an operating band of the fifth antenna further comprises 1550 MHz˜1600 MHz and 1800 MHz˜2700 MHz. | 1. An antenna system, comprising: a metal casing, a first antenna bracket and a second antenna bracket disposed within the metal casing, wherein, the metal casing comprises a metal mid-frame and a first metal edge-frame and a second metal edge-frame respectively disconnected from the metal mid-frame; wherein a first antenna is provided at a first position of the first antenna bracket, and the first antenna is electrically connected to the metal mid-frame and the first metal edge-frame respectively; and a second antenna is provided at a second position of the first antenna bracket, and the second antenna is electrically connected with the metal mid-frame;a third antenna is provided at a first position of the second antenna bracket, and the third antenna is electrically connected to the metal mid-frame; a fourth antenna is provided at a second position of the second antenna bracket; a fifth antenna is provided at a third position of the second antenna bracket, the fifth antenna is electrically connected to the second metal edge-frame; andthe first antenna, the second antenna, the fourth antenna, and the fifth antenna constitute a 4*4 MIMO operating at 3300 MHz to 3600 MHz, and the second antenna and the third antenna constitute a 2*2 MIMO operating at 4800 MHz to 5000 MHz. | CPC_H01Q | 4920044006458
16/589203 | US | P | Partitioned variable inclination continuous transverse stub array | A variable inclination continuous transverse stub antenna includes a first conductive plate and a second conductive plate spaced relative to the first conductive plate. The first conductive plate includes a first surface partitioned into a first region and a second different region, a first group of CTS radiators on the first region, and a second group of CTS radiators on the second region. A spacing and a width in an E-field direction of the first group of radiators is different in respect to a spacing and width in the E-field direction of the second group of radiators. The second conductive plate includes a second surface parallel to the first surface, the second surface partitioned into a first parallel plate transmission line and a second different parallel plate transmission line, the first and second parallel plate transmission lines configured to receive or output a different radio frequency signals from one another. | 1. A variable inclination continuous transverse stub (VICTS) antenna, comprising: a first conductive plate structure comprising a first surface partitioned into a first aperture region and a second aperture region different from the first aperture region,a first group of continuous transverse stub (CTS) radiators arranged on the first aperture region, anda second group of CTS radiators arranged on the second aperture region,wherein a spacing and a width in an E-field direction of the first group of CTS radiators is different with respect to a spacing and a width in the E-field direction of the second group of CTS radiators; anda second conductive plate structure disposed in a spaced relationship relative to the first conductive plate structure, the second conductive plate structure comprising a second surface parallel to the first surface,wherein the second surface is partitioned into a first region and a second region different from the first region,wherein a first parallel plate transmission line portion of the antenna is formed between the first regions of the first and second conductive plate structures, and a second parallel plate transmission line portion different from the first parallel plate transmission line portion is formed between the second regions of the first and second conductive plate structures, the first and second parallel plate transmission line portions configured to receive or output a different radio frequency (RF) signals from one another. ¦ 2. The antenna according to claim 1, wherein the first and second group of CTS radiators are arranged on the first and second aperture regions, respectively, to orient a longitudinal axis of the first and second group of CTS radiators at a predefined non-zero angle with respect to a partition line that separates the first aperture region from the second aperture region. ¦ 3. The antenna according to claim 1, wherein the first aperture region and the second aperture region are unequal in size. ¦ 4. The antenna according to claim 1, wherein a surface area of the first aperture region is unequal to a surface area of the second aperture region. ¦ 5. The antenna according to claim 1, further comprising a choke arranged relative to the first and second conductive plate structures, the choke partitioning the second conductive plate structure to define the first and second parallel plate transmission line portions. ¦ 6. The antenna according to claim 5, wherein the choke spans an entire length of the second conductive plate structure. ¦ 7. The antenna according to claim 5, wherein the choke comprises a V-shape. ¦ 8. The antenna according to claim 1, wherein the first parallel plate transmission line portion and the second parallel plate transmission line portion are unequal in size. ¦ 9. The antenna according to claim 1, wherein a surface area of the second conductive plate structure defined by the first parallel plate transmission line portion is unequal to a surface area of the second conductive plate structure defined by the second parallel plate transmission line portion. ¦ 10. The antenna according to claim 1, wherein the first parallel plate transmission line portion spans a first angular extent and the second parallel plate transmission line portion spans a second angular extent, the second angular extent different from the first angular extent. ¦ 11. The antenna according to claim 1, further comprising: a first port for receiving or outputting a first RF signal; anda first subarray formed on the first parallel plate transmission line portion, the first subarray communicatively coupled to the first port. ¦ 12. The antenna according to claim 11, further comprising: a second port for receiving or outputting a second RF signal; anda second subarray formed on the second parallel plate transmission line portion, the second subarray communicatively coupled to the second port. ¦ 13. The antenna according to claim 1, further comprising more than one subarray formed on the first parallel plate transmission line portion communicatively coupled to the first port and more than one subarray formed on the second parallel plate transmission line portion communicatively coupled to the second port. ¦ 14. The antenna according to claim 1, further comprising a polarizer disposed over the first conductive plate structure. ¦ 15. The antenna according to claim 14, wherein the polarizer includes a first polarizer partition comprising a first type of polarizer, and a second polarizer partition comprising a second type of polarizer different from the first type of polarizer. ¦ 16. The antenna according to claim 15 wherein the first type of polarizer comprises a linear-to-left circular polarizer and the second type of polarizer comprises a linear-to-right circular polarizer. ¦ 17. The antenna according to claim 1, wherein the first conductive plate and the second conductive plate are concentric with one another. ¦ 18. The antenna according to claim 1, wherein the first conductive plate and the second conductive plate are rotatable relative to one another about a common axis. ¦ 19. The antenna according to claim 1, wherein the first conductive plate and the second conductive plate comprise a circular form factor. ¦ 20. A method of transmitting and receiving multiple RF signals having different frequency bands using the VICTS antenna according to claim 1, the method comprising: receiving at one of the first parallel plate transmission line portion or the first aperture region a first RF signal having a first frequency band;receiving at one of the second parallel plate transmission line portion or the second aperture region a second RF signal having a second frequency band that is different from the first frequency band;communicating the first RF signal between the first parallel plate transmission line portion and the first aperture region;communicating the second RF signal between the second parallel plate transmission line portion and the second aperture region; andoutputting the first RF signal at the other of the first parallel plate transmission line portion or the first aperture region, and outputting the second RF signal at the other of the second parallel plate transmission line portion or the second aperture region. | 1. A variable inclination continuous transverse stub (VICTS) antenna, comprising: a first conductive plate structure comprising a first surface partitioned into a first aperture region and a second aperture region different from the first aperture region,a first group of continuous transverse stub (CTS) radiators arranged on the first aperture region, anda second group of CTS radiators arranged on the second aperture region,wherein a spacing and a width in an E-field direction of the first group of CTS radiators is different with respect to a spacing and a width in the E-field direction of the second group of CTS radiators; anda second conductive plate structure disposed in a spaced relationship relative to the first conductive plate structure, the second conductive plate structure comprising a second surface parallel to the first surface,wherein the second surface is partitioned into a first region and a second region different from the first region,wherein a first parallel plate transmission line portion of the antenna is formed between the first regions of the first and second conductive plate structures, and a second parallel plate transmission line portion different from the first parallel plate transmission line portion is formed between the second regions of the first and second conductive plate structures, the first and second parallel plate transmission line portions configured to receive or output a different radio frequency (RF) signals from one another. | CPC_H01Q | 4920044006460
16/711536 | US | P | Cloaked low band elements for multiband radiating arrays | A multiband antenna, having a reflector, and a first array of first radiating elements having a first operational frequency band, the first radiating elements being a plurality of dipole arms, each dipole arm including a plurality of conductive segments coupled in series by a plurality of inductive elements; and a second array of second radiating elements having a second operational frequency band, wherein the plurality of conductive segments each have a length less than one-half wavelength at the second operational frequency band. | 1. An antenna comprising: a reflector;a plurality of radiating elements that extend forwardly from the reflector and that are configured to operate in a first frequency band; anda plurality of parasitic elements that extend forwardly from the reflector, each of the parasitic elements comprising a conductive pattern that has a distributed inductive loading,wherein the distributed inductive loadings along the parasitic elements are configured to tune phases of first frequency band currents that are induced on the respective parasitic elements. ¦ 2. The antenna of claim 1, wherein each of the parasitic elements comprises a plurality of conductive segments coupled in series by a plurality of inductors that provide the distributed inductive loading. ¦ 3. The antenna of claim 2, wherein each of the conductive segments has a length that is less than 5 centimeters. ¦ 4. The antenna of claim 2, wherein the inductors are selected to appear as low impedance elements at the first frequency band. ¦ 5. The antenna of claim 2, wherein the conductive segments comprise metallization on a non-conductive substrate and the inductors each comprise metallization tracks on the non-conductive substrate. ¦ 6. The antenna of claim 1, wherein the parasitic elements are aligned to be approximately parallel to a longitudinal dimension of the reflector. ¦ 7. The antenna of claim 1, wherein the distributed inductive loadings along the parasitic elements are configured to control an azimuth beamwidth of an antenna beam in the first frequency band. ¦ 8. The antenna of claim 1, wherein a first of the parasitic elements is configured so that current induced therein will be substantially in phase with current in a first of the radiating elements. ¦ 9. The antenna of claim 1, wherein the parasitic elements are adjacent a first edge of the reflector. ¦ 10. An antenna comprising: a reflector;a radiating element that extends forwardly from the reflector, and that is configured to operate in a first frequency band;a first parasitic element that extends forwardly from the reflector, the first parasitic element located along a first side edge of the reflector; anda second parasitic element that extends forwardly from the reflector the second parasitic element located along a second side edge of the reflector that is opposite the first side edge,wherein the radiating element is positioned between the first parasitic element and the second parasitic element, andwherein the first and second parasitic elements are configured so that currents in the first and second parasitic elements will be substantially in phase with current in the radiating element. ¦ 11. The antenna of claim 10, wherein the first and second parasitic elements each comprise a plurality of conductive segments coupled in series by a plurality of inductors. ¦ 12. The antenna of claim 11, wherein the conductive segments comprise metallization on a non-conductive substrate and the inductors each comprise metallization tracks on the non-conductive substrate. ¦ 13. The antenna of claim 11, wherein a distributed inductive loading along each of the first and second parasitic elements is configured to tune phases of first frequency band currents that are induced on the respective first and second parasitic elements. ¦ 14. A multiband antenna comprising: a reflector that has a longitudinal axis;a first array of high band radiating elements that are configured to operate in a first operational frequency band mounted on the reflector;a second array of high band radiating elements that are configured to operate in the first operational frequency band mounted on the reflector;a first array of low band radiating elements that are configured to operate in a second operational frequency band mounted on the reflector between the first array of high band radiating elements and the second array of high band radiating elements, the second operational frequency band being at frequencies that are lower than frequencies of the first operational frequency band;a first set of parasitic elements extending along the reflector such that the first array of high band radiating elements is between the first array of parasitic elements and the first array of low band radiating elements, anda second set of parasitic elements extending along the reflector such that the second array of high band radiating elements is between the second array of parasitic elements and the first array of low band radiating elements. ¦ 15. The multiband antenna of claim 14, wherein currents induced in the parasitic elements in the first and second sets of parasitic elements are configured to be substantially in phase with currents in the low band radiating elements. ¦ 16. The multiband antenna of claim 14, wherein each low band radiating element comprises a crossed dipole radiating element that includes first and second dipole elements, each dipole element including first and second dipole arms. ¦ 17. The multiband antenna of claim 16, wherein each dipole arm comprises copper metallization on a dielectric substrate. ¦ 18. The multiband antenna of claim 16, wherein the first dipole element of each low band radiating element is oriented at approximately 90° from the second dipole element of each low band radiating element. ¦ 19. The multiband antenna of claim 14, wherein each low band radiating element comprises a crossed dipole radiating element. ¦ 20. The multiband antenna of claim 14, wherein a first of the parasitic elements that is in the first set of parasitic elements is aligned to be approximately parallel to the longitudinal axis of the reflector, and a second of the parasitic elements that is in the second set of parasitic elements is aligned to be approximately parallel to the longitudinal axis of the reflector, and a first of the low band radiating elements is positioned along a transverse axis connecting the first and the second of the parasitic elements. ¦ 21. The multiband antenna of claim 14, wherein the first array of low band radiating elements extends along a center of the reflector. ¦ 22. The multiband antenna of claim 14, wherein the multiband antenna is a cellular base station antenna. ¦ 23. The multiband antenna of claim 14, wherein a number of parasitic elements in each of the first and second sets of parasitic elements is the same as a number of low band radiating element in the first array of low band radiating elements. | 1. An antenna comprising: a reflector;a plurality of radiating elements that extend forwardly from the reflector and that are configured to operate in a first frequency band; anda plurality of parasitic elements that extend forwardly from the reflector, each of the parasitic elements comprising a conductive pattern that has a distributed inductive loading,wherein the distributed inductive loadings along the parasitic elements are configured to tune phases of first frequency band currents that are induced on the respective parasitic elements. | CPC_H01Q | 4920044006470
16/828256 | US | P | Antenna having dipole pairs | An antenna having dipole pairs is described. The antenna may include a plurality of dipole elements, intermediate conductors, each being electrically connected to one of the plurality of dipole elements, and feed conductors capacitively coupled to the intermediate conductors. The antenna may further include tuning loops. | 1. An antenna comprising: two or more feed conductors;a plurality of intermediate conductors, each being capacitively coupled to one of the two or more feed conductors;a plurality of dipole elements;a plurality of electrical conductors, each electrical conductor being connected between at one or more of the intermediate conductors and one or more of the dipole elements; andat least one dielectric separating the two or more feed conductors and the plurality of intermediate conductors. ¦ 2. The antenna of claim 1, further comprising: a plurality of dipole pairs, each dipole pair comprising: a first dipole element of the plurality of dipole elements comprising a first proximate end and a first distal end; anda second dipole element of the plurality of dipole elements comprising a second proximate end and a second distal end,wherein the first proximate end is positioned relative to the second proximate end and separated from the second proximate end by a gap. ¦ 3. The antenna of claim 1, wherein a first dipole of the plurality of dipole elements comprises a proximate end and a distal end,wherein a first intermediate conductor of the plurality of intermediate conductors comprises a proximate end and a distal end,wherein an electrical conductor of the plurality of electrical conductors connects a first location of the first dipole and a second location of the first intermediate conductor,wherein the first location is spaced from the proximate end of the first dipole, andwherein the second location is spaced from the proximate end of the first intermediate conductor. ¦ 4. The antenna of claim 1, wherein one or more of the plurality of intermediate conductors comprise conductive traces,wherein one or more of the plurality of dipole elements comprise conductive traces,wherein one or more of the plurality of electrical conductors comprise vias, andwherein each via connects one of the plurality of intermediate conductors with one of the plurality of dipole elements. ¦ 5. The antenna of claim 1, wherein one or more of the plurality of dipole elements comprise conductive wires,wherein one or more of the plurality of electrical conductors comprise vias, andwherein each via connects one of the plurality of intermediate conductors with one of the plurality of dipole elements. ¦ 6. The antenna of claim 1, each of the two or more feed conductors further comprising: a feed port,wherein the plurality of dipole elements are arranged in dipole pairs, each dipole pair separated by a gap,wherein each of the intermediate conductors is connected by one electrical conductor to one of the dipole pairs,wherein the gaps are uniform,wherein a length of each dipole element is uniform, anda length of each intermediate conductor varies by its distance from the feed port. ¦ 7. The antenna of claim 6, wherein the length of each intermediate conductor increases as distance from the feed port increases. ¦ 8. The antenna of claim 6, wherein the length of each intermediate conductor decreases as distance from the feed port increases. ¦ 9. The antenna of claim 6, wherein the gaps form a centerline of the antenna, andwherein distal ends of the intermediate conductors, relative to the centerline, are at a common distance from the centerline. ¦ 10. The antenna of claim 6, wherein the gaps form a centerline of the antenna, andwherein proximate ends of the intermediate conductors, relative to the centerline, are at a common distance from the centerline. ¦ 11. The antenna of claim 6, wherein the gaps form a centerline of the antenna, andwherein proximate ends of the intermediate conductors, relative to the centerline, increase in distance from the centerline as distance of the intermediate conductors from the feed port increases. ¦ 12. The antenna of claim 6, wherein the gaps form a centerline of the antenna, andwherein distal ends of the intermediate conductors, relative to the centerline, increase in distance from the centerline as distance of the intermediate conductors from the feed port increases. ¦ 13. The antenna of claim 6, wherein the gaps form a centerline of the antenna, andwherein proximate ends of the intermediate conductors, relative to the centerline, decrease in distance from the centerline as distance of the intermediate conductors from the feed port increases. ¦ 14. The antenna of claim 6, wherein the gaps form a centerline of the antenna, andwherein distal ends of the intermediate conductors, relative to the centerline, decrease in distance from the centerline as distance of the intermediate conductors from the feed port increases. ¦ 15. The antenna of claim 1, wherein the at least one dielectric comprises a rigid dielectric. ¦ 16. The antenna of claim 1, wherein the at least one dielectric comprises fabric. ¦ 17. An antenna comprising: two or more feed conductors, each feed conductor comprising one or more feed ports;a plurality of intermediate conductors, each being capacitively coupled to one of the two or more feed conductors;a plurality of dipole elements arranged around a centerline;a plurality of electrical conductors, each electrical conductor being connected between at one or more of the intermediate conductors and one or more of the dipole elements; andat least one dielectric separating the two or more feed conductors and the plurality of intermediate conductors,wherein a length of each dipole element is uniform, anda length of each intermediate conductor varies by its distance from the feed port. ¦ 18. The antenna of claim 17, wherein the length of each intermediate conductor increases as distance from the feed port increases. ¦ 19. The antenna of claim 17, wherein the length of each intermediate conductor decreases in length as distance from the feed port increases. ¦ 20. The antenna of claim 17, wherein distal ends of the intermediate conductors, relative to the centerline, are at a common distance from the centerline. ¦ 21. The antenna of claim 17, wherein proximate ends of the intermediate conductors, relative to the centerline, are at a common distance from the centerline. ¦ 22. The antenna of claim 17, wherein proximate ends of the intermediate conductors, relative to the centerline, increase in distance from the centerline as distance of the intermediate conductors from the feed port increases. ¦ 23. The antenna of claim 17, wherein distal ends of the intermediate conductors, relative to the centerline, increase in distance from the centerline as distance of the intermediate conductors from the feed port increases. ¦ 24. The antenna of claim 17, wherein the at least one dielectric comprises a rigid dielectric. ¦ 25. The antenna of claim 17, wherein the at least one dielectric comprises fabric. ¦ 26. The antenna of claim 17, wherein proximate ends of the intermediate conductors, relative to the centerline, decrease in distance from the centerline as distance of the intermediate conductors from the feed port increases. ¦ 27. The antenna of claim 17, wherein distal ends of the intermediate conductors, relative to the centerline, decrease in distance from the centerline as distance of the intermediate conductors from the feed port increases. | 1. An antenna comprising: two or more feed conductors;a plurality of intermediate conductors, each being capacitively coupled to one of the two or more feed conductors;a plurality of dipole elements;a plurality of electrical conductors, each electrical conductor being connected between at one or more of the intermediate conductors and one or more of the dipole elements; andat least one dielectric separating the two or more feed conductors and the plurality of intermediate conductors. | CPC_H01Q | 4920044006478
16/694299 | US | P | Method for performing wireless communications and electronic device supporting the same | An electronic device is provided. The electronic device includes a housing configured to mount at least a part of an external device operating 5th generation (5G) mobile communication, a support member connected to one region of the housing to support wearing of the electronic device with respect to one region of a user's body, a second antenna module disposed in a first region of the housing adjacent to a first antenna module among at least one antenna module included in the external device to face at least a part of the first antenna module, at least one third antenna module disposed in at least one of a second region of the housing or a third region of the support member, and at least one conductive member electrically connecting between the second antenna module and the at least one third antenna module. | 1. An electronic device comprising: a housing configured to mount at least a part of an external device operating 5th generation (5G) mobile communication;a support member connected to one region of the housing to support wearing of the electronic device with respect to one region of a user's body;a second antenna module disposed in a first region of the housing adjacent to a first antenna module among at least one antenna module included in the external device to face at least a part of the first antenna module;at least one third antenna module disposed in at least one of a second region of the housing or a third region of the support member; andat least one conductive member electrically connecting between the second antenna module and the at least one third antenna module,wherein an external signal received via at least a part of the at least one third antenna module is delivered to the second antenna module based on the at least one conductive member to be induced to the first antenna module adjacent to the second antenna module, andwherein a signal of the external device, which is induced from the first antenna module to the second antenna module, is delivered to the at least part of the at least one third antenna module based on the at least one conductive member and is radiated to an outside. ¦ 2. The electronic device of claim 1, wherein at least one of the second region of the housing or the third region of the support member includes a region that is not reached by beam coverage of the external device. ¦ 3. The electronic device of claim 1, wherein at least one of the second region of the housing or the third region of the support member includes a region in which the at least one third antenna module is not shielded by a structure of the electronic device. ¦ 4. The electronic device of claim 1, wherein at least one of the first region of the housing or the second region of the housing includes at least one of an internal space of the housing or an interior of a frame itself forming the housing. ¦ 5. The electronic device of claim 1, wherein the second antenna module is coupled with the first antenna module. ¦ 6. The electronic device of claim 1, further comprising: a fourth antenna module disposed in a fourth region of the housing adjacent to the second antenna module. ¦ 7. The electronic device of claim 6, wherein at least a part of the fourth region includes a region facing a ground. ¦ 8. The electronic device of claim 6, further comprising: at least one processor; anda switch configured to support a selective operation of the at least one third antenna module and the fourth antenna module,wherein the at least one processor is configured to: control the switch to operate one of the at least one third antenna module and the fourth antenna module based on a comparison between a received signal strength indicator (RSSI) value of the at least one third antenna module and an RSSI value of the fourth antenna module. ¦ 9. The electronic device of claim 8, further comprising: a connector configured to connect to an interface included in the external device when the external device is mounted,wherein the at least one processor is further configured to: determine whether the external device is mounted based on whether the connector connects to the interface. ¦ 10. The electronic device of claim 8, wherein the at least one processor is further configured to: when it is determined that at least one of the RSSI value of the at least one third antenna module or the RSSI value of the fourth antenna module is not less than a specified threshold value, transmit data or a signal associated with an activation request of the first antenna module to the external device. ¦ 11. The electronic device of claim 1, further comprising: an amplifier configured to amplify at least one of an output signal of the second antenna module or an output signal of the at least one third antenna module. ¦ 12. The electronic device of claim 1, wherein at least one antenna element included in the first antenna module, at least one antenna element included in the second antenna module, or at least one antenna element included in the at least one third antenna module correspond to one another one-to-one. ¦ 13. The electronic device of claim 1, further comprising: a cover fastened to at least a part of the housing,wherein the cover includes an opening in a region corresponding to at least one antenna module included in the external device, when the external device is mounted. ¦ 14. The electronic device of claim 1, wherein the electronic device includes at least one of a head mounted display (HMD) device or a dock device. ¦ 15. An electronic device comprising: a housing in which at least a part of an external device communicating in a frequency band of 20 gigahertz (GHz) or more is mounted;a second antenna module disposed in a first region of the housing adjacent to a first antenna module among at least one antenna module included in the external device to face at least a part of the first antenna module;at least one third antenna module disposed in a second region of the housing; andat least one conductive member electrically connecting between the second antenna module and the at least one third antenna module,wherein an external signal received via at least a part of the at least one third antenna module is delivered to the second antenna module based on the at least one conductive member to be induced to the first antenna module adjacent to the second antenna module,wherein a signal of the external device, which is induced from the first antenna module to the second antenna module, is delivered to the at least part of the at least one third antenna module based on the at least one conductive member and is radiated to an outside, andwherein at least one antenna element included in the first antenna module, at least one antenna element included in the second antenna module, or at least one antenna element included in the at least one third antenna module correspond to one another one-to-one such that a delay line according to a wave front of the signal is maintained during signal transmission/reception. ¦ 16. The electronic device of claim 15, wherein the second region of the housing includes a region that is not reached by beam coverage of the external device. ¦ 17. The electronic device of claim 15, wherein the second region of the housing includes a partial region of a support member connected to one region of the housing to support wearing of the electronic device with respect to one region of a user's body. ¦ 18. The electronic device of claim 15, further comprising: a fourth antenna module disposed in a third region of the housing adjacent to the second antenna module. ¦ 19. The electronic device of claim 18, further comprising: at least one processor; anda switch configured to support a selective operation of the at least one third antenna module and the fourth antenna module,wherein the at least one processor is configured to: control the switch to operate one of the at least one third antenna module and the fourth antenna module based on a comparison between a quality of a signal received by the at least one third antenna module and a quality of a signal received by the fourth antenna module. ¦ 20. The electronic device of claim 18, further comprising: at least one processor, anda switch configured to support a selective operation of the at least one third antenna module and the fourth antenna module,wherein the at least one processor is configured to: when it is determined that at least one of a strength of a signal received by the at least one third antenna module or a strength of a signal received by the fourth antenna module is not less than a specified threshold value, transmit data or a signal associated with an activation request of the first antenna module to the external device. | 1. An electronic device comprising: a housing configured to mount at least a part of an external device operating 5th generation (5G) mobile communication;a support member connected to one region of the housing to support wearing of the electronic device with respect to one region of a user's body;a second antenna module disposed in a first region of the housing adjacent to a first antenna module among at least one antenna module included in the external device to face at least a part of the first antenna module;at least one third antenna module disposed in at least one of a second region of the housing or a third region of the support member; andat least one conductive member electrically connecting between the second antenna module and the at least one third antenna module,wherein an external signal received via at least a part of the at least one third antenna module is delivered to the second antenna module based on the at least one conductive member to be induced to the first antenna module adjacent to the second antenna module, andwherein a signal of the external device, which is induced from the first antenna module to the second antenna module, is delivered to the at least part of the at least one third antenna module based on the at least one conductive member and is radiated to an outside. | CPC_H01Q | 4920043006423
16/569485 | US | P | Blockchain cellular system | A system includes a distributed ledger storing one or more smart contracts; one or more 5G small cells, each having one or more antennas mounted on a housing, each small cell sending packets of data trackable with the distributed ledger; and a processor to control a directionality of the antennas in communication with a predetermined target using 5G protocols. | 1. A system, comprising: a mobile device using 5G protocols to access a blockchain or a distributed ledger storing one or more smart contracts, the mobile device including an identity code for fraud detection or fraud prevention on the mobile device, and the mobile device is adapted to communicate with one or more 5G small cells, each having one or more antennas mounted on a housing, each small cell sending packets of data for the distributed ledger, wherein one of the smart contracts provides access to a service from another machine; anda processor to process blockchain data received from the antennas in communication with the mobile device using 5G protocols. ¦ 2. The system of claim 1, wherein the processor is coupled to a pay code or a micropayment code. ¦ 3. The system of claim 1, comprising a remote processor coupled to fiber optics cable to communicate with a cloud-based radio access network (RAN), a virtual RAN, or a remote RAN. ¦ 4. The system of claim 1, wherein the smart contract comprises a blockchain coin, token, or payment representation. ¦ 5. The system of claim 1, wherein the smart contract provided by the predetermined target to access the 5G small cell to discover a wireless access network. ¦ 6. The system of claim 5, wherein the smart contract specifies predetermined rules or tokens to pay for data exchange or for network access. ¦ 7. The system of claim 1, wherein the distributed ledger refers to a Bitcoin, an Ethereum token, a rent token, or a money token. ¦ 8. The system of claim 1, wherein the distributed ledger stores location data of the small cell and the predetermined target obtains the location of the small cell. ¦ 9. The system of claim 1, comprising code to store healthcare data on the distributed ledger. ¦ 10. The system of claim 1, wherein processor focuses 5G signals to the target with iterative changes in orientations of the antennas by changing a curvature or a shape of the surface to meet predetermined criteria. ¦ 11. The system of claim 1, comprising a neural network accessing the blockchain to perform blockchain processing, communication, or operation. ¦ 12. The system of claim 1, comprising one or more cameras and sensors in a housing to capture security information and wherein the housing is a drop-in replacement for an existing housing to upgrade existing lights and add 5G or 6G active antennas. ¦ 13. The system of claim 1, comprising a distributed application (DApp) for data stored on the blockchain. ¦ 14. The system of claim 1, wherein the processor analyzes sound, walking gaits, or facial features. ¦ 15. The system of claim 1, comprising an edge learning machine that uses pre-trained models and modifies the pre-trained models for a selected task. ¦ 16. The system of claim 1, comprising a down-sampled edge neural network. ¦ 17. A system, comprising: a mobile device using 5G protocols to access a blockchain or a distributed ledger storing one or more smart contracts, the mobile device including an identity code for fraud detection or fraud prevention on the mobile device, and the mobile device is adapted to communicate with one or more 5G small cells, each having one or more antennas mounted on a housing, each small cell sending packets of data for the distributed ledger;a processor to process blockchain data received from the antennas in communication with the mobile device using 5G protocols; anda data producer with predetermined data that advertises on the blockchain the type of data available and price. ¦ 18. A system, comprising: a mobile device using 5G protocols to access a blockchain or a distributed ledger storing one or more smart contracts, the mobile device including an identity code for fraud detection or fraud prevention on the mobile device, and the mobile device is adapted to communicate with one or more 5G small cells, each having one or more antennas mounted on a housing, each small cell sending packets of data for the distributed ledger; anda processor to process blockchain data received from the antennas in communication with the mobile device using 5G protocols, wherein the processor applies insurance analysis code based on one or more mobile sensor outputs. ¦ 19. A system, comprising: a mobile device using 5G protocols to access a blockchain or a distributed ledger storing one or more smart contracts, the mobile device including an identity code for fraud detection or fraud prevention on the mobile device, and the mobile device is adapted to communicate with one or more 5G small cells, each having one or more antennas mounted on a housing, each small cell sending packets of data for the distributed ledger; anda processor to process blockchain data received from the antennas in communication with the mobile device using 5G protocols; andan edge learning machine in the housing to provide local edge processing. ¦ 20. The system of claim 19, wherein one of the smart contracts comprises a distributed application (DApp), a blockchain coin, a token, a digital currency, a crypto-currency, a micropayment, or a payment representation. | 1. A system, comprising: a mobile device using 5G protocols to access a blockchain or a distributed ledger storing one or more smart contracts, the mobile device including an identity code for fraud detection or fraud prevention on the mobile device, and the mobile device is adapted to communicate with one or more 5G small cells, each having one or more antennas mounted on a housing, each small cell sending packets of data for the distributed ledger, wherein one of the smart contracts provides access to a service from another machine; anda processor to process blockchain data received from the antennas in communication with the mobile device using 5G protocols. | CPC_H01Q | 4920043006429
16/563041 | US | P | Broadband multiple layer dielectric resonator antenna and method of making the same | A dielectric resonator antenna (DRA) includes: a plurality of volumes of dielectric materials comprising N volumes, N being an integer equal to or greater than 3, disposed to form successive and sequential layered volumes V(i), i being an integer from 1 to N, wherein volume V(1) forms an innermost volume, wherein a successive volume V(i+1) forms a layered shell disposed over and at least partially embedding volume V(i), wherein volume V(N) at least partially embeds all volumes V(1) to V(N−1); and, wherein the DRA when excited via an electrical signal is configured to produce a far field 3D radiation pattern that occupies a topological space corresponding to a two-element homotopy group defined by a family of closed loop paths that are contractible at a single point, and by a family of closed loop paths that are not contractible at a single point. | 1. A dielectric resonator antenna (DRA), comprising: an electrically conductive ground structure;a plurality of volumes of dielectric materials disposed on the ground structure comprising N volumes, N being an integer equal to or greater than 3, disposed to form successive and sequential layered volumes V(i), i being an integer from 1 to N, wherein volume V(1) forms an innermost volume, wherein a successive volume V(i+1) forms a layered shell disposed over and at least partially embedding volume V(i), wherein volume V(N) at least partially embeds all volumes V(1) to V(N−1);a signal feed disposed and structured to be electromagnetically coupled to one or more of the plurality of volumes of dielectric materials;wherein the DRA, when excited by an electrical signal on the signal feed, is configured to produce a far field 3D radiation pattern that occupies a topological space corresponding to a two-element homotopy group defined by a family of closed loop paths that are contractible at a single point, and by a family of the closed loop paths that are not contractible at a single point;wherein a peripheral geometrical path at a periphery of the plurality of volumes of dielectric materials has a dielectric constant that supports a TM radiating mode in the peripheral geometrical path; andwherein a central geometrical path within the plurality of volumes of dielectric materials has a dielectric constant that suppresses the TM radiating mode in the central geometrical path. ¦ 2. The DRA of claim 1, wherein: the first volume V(1) has a vertically oriented at least partial ellipsoidal shape. ¦ 3. The DRA of claim 2, wherein: the vertically oriented at least partial ellipsoidal shape of the first volume V(1) is axially aligned with respect to a central z-axis of the plurality of volumes. ¦ 4. The DRA of claim 1, wherein: the first volume V(1) has a dielectric constant equal to that of air. ¦ 5. The DRA of claim 1, wherein: the TM radiating mode in the central geometrical path is completely suppressed. ¦ 6. The DRA according to claim 1, wherein: the first volume V(1) has an upper portion and a lower portion, the lower portion being wider than the upper portion. ¦ 7. The DRA according to claim 6, wherein the upper portion has a vertically oriented at least partial ellipsoidal shape, and the lower portion has a tapered shape that transitions narrow-to-wide from the at least partial ellipsoidal shape to the ground structure. ¦ 8. The DRA according to claim 7, wherein the height of the tapered shape is equal to or greater than one-tenth the height of volume V(1) and equal to or less than one-half the height of volume V(1). ¦ 9. A dielectric resonator antenna (DRA), comprising: an electrically conductive ground structure;a plurality of volumes of dielectric materials disposed on the ground structure comprising N volumes, N being an integer equal to or greater than 3, disposed to form successive and sequential layered volumes V(i), i being an integer from 1 to N, wherein volume V(1) forms an innermost volume, wherein a successive volume V(i+1) forms a layered shell disposed over and at least partially embedding volume V(i), wherein volume V(N) at least partially embeds all volumes V(1) to V(N−1);a signal feed disposed and structured to be electromagnetically coupled to one or more of the plurality of volumes of dielectric materials;wherein the DRA, when excited by an electrical signal on the signal feed, is configured to produce a far field 3D radiation pattern that occupies a topological space corresponding to a two-element homotopy group defined by a family of closed loop paths that are contractible at a single point, and by a family of the closed loop paths that are not contractible at a single point; andwherein the plurality of volumes of dielectric materials have a first electrical path with a first path length defined by a TE half wavelength resonance, and have a second geometrical path with a second path length defined by a TM half wavelength resonance, a ratio of the first path length to the second path length being equal to or greater than 1.6. ¦ 10. The DRA of claim 9, wherein: the TE half wavelength resonance is defined by πR√(ε_r), where R is an overall height of the DRA, and εr is the relative permittivity at an outer periphery of the plurality of volumes of dielectric materials; andthe TM half wavelength resonance is defined by R√(ε_Air)+πR/2√(ε_r), where εair is the permittivity of air. ¦ 11. The DRA of claim 9, wherein: the first volume V(1) has a vertically oriented at least partial ellipsoidal shape. ¦ 12. The DRA of claim 11, wherein: the vertically oriented at least partial ellipsoidal shape of the first volume V(1) is axially aligned with respect to a central z-axis of the plurality of volumes. ¦ 13. The DRA of claim 9, wherein: the first volume V(1) has a dielectric constant equal to that of air. ¦ 14. A dielectric resonator antenna (DRA), comprising: an electrically conductive ground structure;a plurality of volumes of dielectric materials disposed on the ground structure comprising N volumes, N being an integer equal to or greater than 3, disposed to form successive and sequential layered volumes V(i), i being an integer from 1 to N, wherein volume V(1) forms an innermost volume, wherein a successive volume V(i+1) forms a layered shell disposed over and at least partially embedding volume V(i), wherein volume V(N) at least partially embeds all volumes V(1) to V(N−1);a signal feed disposed and structured to be electromagnetically coupled to one or more of the plurality of volumes of dielectric materials;wherein the DRA, when excited by an electrical signal on the signal feed, is configured to produce a far field 3D radiation pattern that occupies a topological space corresponding to a two-element homotopy group defined by a family of closed loop paths that are contractible at a single point, and by a family of the closed loop paths that are not contractible at a single point anda volume V(A) of one or more materials disposed within the plurality of volumes of dielectric materials, the volume V(A) being disposed diametrically opposing the signal feed and at least partially embedded in the same volume V(i) of the plurality of volumes of dielectric materials that the signal feed is disposed in or is in signal communication with, the volume V(A) having less volume than the volume V(i) that it is at least partially embedded in, the volume V(A) having a dielectric constant that is different from the dielectric constant of the volume V(i) that it is at least partially embedded in. ¦ 15. The DRA according to claim 14, wherein the volume V(A) is completely 100% embedded in the volume V(i) that it is embedded in. ¦ 16. The DRA according to claim 14, wherein the volume V(A) is disposed on the ground structure. ¦ 17. The DRA according to claim 14, wherein: the volume V(A) has a height that is equal to or greater than one-tenth the height of the plurality of volumes of dielectric materials, and is equal to or less than one-third the height of the plurality of volumes of dielectric materials. ¦ 18. The DRA according to claim 14, wherein the volume V(A) has a dielectric constant that is greater than the dielectric constant of the volume V(i) that it is embedded in. ¦ 19. The DRA according to claim 14, wherein the volume V(A) is a metal structure. ¦ 20. The DRA according to claim 14, wherein the volume V(A) is air. ¦ 21. The DRA according to claim 14, wherein the volume V(A) is embedded in volume V(2). ¦ 22. A dielectric resonator antenna (DRA), comprising: an electrically conductive ground structure;a plurality of volumes of dielectric materials disposed on the ground structure comprising N volumes, N being an integer equal to or greater than 3, disposed to form successive and sequential layered volumes V(i), i being an integer from 1 to N, wherein volume V(1) forms an innermost volume, wherein a successive volume V(i+1) forms a layered shell disposed over and at least partially embedding volume V(i), wherein volume V(N) at least partially embeds all volumes V(1) to V(N−1);a signal feed disposed and structured to be electromagnetically coupled to one or more of the plurality of volumes of dielectric materials;wherein the DRA, when excited by an electrical signal on the signal feed, is configured to produce a far field 3D radiation pattern that occupies a topological space corresponding to a two-element homotopy group defined by a family of closed loop paths that are contractible at a single point, and by a family of the closed loop paths that are not contractible at a single point;further comprising an electrically conductive fence disposed circumferentially around the plurality of volumes of dielectric materials, and electrically connects with and forms part of the ground structure;wherein the electrically conductive fence has a non-uniform interior shape that provides at least one alignment feature; andwherein the plurality of volumes of dielectric materials has a complementary exterior shape that complements the non-uniform interior shape and the at least one alignment feature of the fence, such that the fence and the plurality of volumes of dielectric materials have a defined and fixed alignment relative to each other via the at least one alignment feature. ¦ 23. The DRA according to claim 22, wherein: the electrically conductive fence has a height that is equal to or greater than 0.2 times the overall height of the plurality of volumes of dielectric materials and equal to or less than 3 times the overall height of the plurality of volumes of dielectric materials. ¦ 24. The DRA according to claim 22, wherein: the electrically conductive fence has a height that is equal to or greater than 0.2 times the overall height of the plurality of volumes of dielectric materials and equal to or less than 0.8 times the overall height of the plurality of volumes of dielectric materials. ¦ 25. A dielectric resonator antenna (DRA), comprising: a plurality of volumes of dielectric materials comprising N volumes, N being an integer equal to or greater than 3, disposed to form successive and sequential layered volumes V(i), i being an integer from 1 to N, wherein volume V(1) forms an innermost volume, wherein a successive volume V(i+1) forms a layered shell disposed over and at least partially embedding volume V(i), wherein volume V(N) at least partially embeds all volumes V(1) to V(N−1);wherein the DRA, when excited via an electrical signal, is configured to produce a far field 3D radiation pattern that occupies a topological space corresponding to a two-element homotopy group defined by a family of closed loop paths that are contractible at a single point, and by a family of closed loop paths that are not contractible at a single point;wherein a peripheral geometrical path at a periphery of the plurality of volumes of dielectric materials has a dielectric constant that supports a TM radiating mode in the peripheral geometrical path; andwherein a central geometrical path within the plurality of volumes of dielectric materials has a dielectric constant that suppresses the TM radiating mode in the central geometrical path. ¦ 26. The DRA according to claim 25, further comprising: an electrically conductive ground structure;a signal feed disposed and structured to be electromagnetically coupled to one or more of the plurality of volumes of dielectric materials; andwherein the plurality of volumes of dielectric materials are disposed on the ground structure. ¦ 27. The DRA according to claim 25, wherein: the first volume V(1) has a vertically oriented at least partial ellipsoidal shape. ¦ 28. The DRA of claim 27, wherein: the vertically oriented at least partial ellipsoidal shape of the first volume V(1) is axially aligned with respect to a central z-axis of the plurality of volumes. ¦ 29. The DRA of claim 25, wherein: the first volume V(1) has a dielectric constant equal to that of air. ¦ 30. The DRA of claim 25, wherein: the TM radiating mode in the central geometrical path is completely suppressed. ¦ 31. The DRA of claim 25, wherein: the first volume V(1) has an upper portion and a lower portion, the lower portion being wider than the upper portion. ¦ 32. The DRA of claim 31, wherein: the upper portion has a vertically oriented at least partial ellipsoidal shape, and the lower portion has a tapered shape that transitions narrow-to-wide from the at least partial ellipsoidal shape to a base of the lower portion. ¦ 33. The DRA according to claim 32, wherein: the height of the tapered shape is equal to or greater than one-tenth the height of volume V(1) and equal to or less than one-half the height of volume V(1). ¦ 34. A dielectric resonator antenna (DRA), comprising: a plurality of volumes of dielectric materials comprising N volumes, N being an integer equal to or greater than 3, disposed to form successive and sequential layered volumes V(i), i being an integer from 1 to N, wherein volume V(1) forms an innermost volume, wherein a successive volume V(i+1) forms a layered shell disposed over and at least partially embedding volume V(i), wherein volume V(N) at least partially embeds all volumes V(1) to V(N−1);wherein the DRA, when excited via an electrical signal, is configured to produce a far field 3D radiation pattern that occupies a topological space corresponding to a two-element homotopy group defined by a family of closed loop paths that are contractible at a single point, and by a family of closed loop paths that are not contractible at a single point; andwherein the plurality of volumes of dielectric materials have a first electrical path with a first path length defined by a TE half wavelength resonance, and have a second geometrical path with a second path length defined by a TM half wavelength resonance, a ratio of the first path length to the second path length being equal to or greater than 1.6. ¦ 35. The DRA of claim 34, wherein: the TE half wavelength resonance is defined by πR√(ε_r), where R is an overall height of the DRA, and εr is the relative permittivity at an outer periphery of the plurality of volumes of dielectric materials; andthe TM half wavelength resonance is defined by R√(ε_Air)+πR/2√(ε_r), where εair is the permittivity of air. | 1. A dielectric resonator antenna (DRA), comprising: an electrically conductive ground structure;a plurality of volumes of dielectric materials disposed on the ground structure comprising N volumes, N being an integer equal to or greater than 3, disposed to form successive and sequential layered volumes V(i), i being an integer from 1 to N, wherein volume V(1) forms an innermost volume, wherein a successive volume V(i+1) forms a layered shell disposed over and at least partially embedding volume V(i), wherein volume V(N) at least partially embeds all volumes V(1) to V(N−1);a signal feed disposed and structured to be electromagnetically coupled to one or more of the plurality of volumes of dielectric materials;wherein the DRA, when excited by an electrical signal on the signal feed, is configured to produce a far field 3D radiation pattern that occupies a topological space corresponding to a two-element homotopy group defined by a family of closed loop paths that are contractible at a single point, and by a family of the closed loop paths that are not contractible at a single point;wherein a peripheral geometrical path at a periphery of the plurality of volumes of dielectric materials has a dielectric constant that supports a TM radiating mode in the peripheral geometrical path; andwherein a central geometrical path within the plurality of volumes of dielectric materials has a dielectric constant that suppresses the TM radiating mode in the central geometrical path. | CPC_H01Q | 4920043006434
16/735014 | US | P | System and dielectric antenna with non-uniform dielectric | Aspects of the subject disclosure may include, for example, a solid dielectric antenna having a non-uniform spatial distribution of relative permittivity. | 1. A communication device, comprising: a dielectric horn antenna having a feed point and a non-uniform spatial distribution of relative permittivity, wherein, when a longitudinal axis of the dielectric horn antenna is oriented in a horizontal orientation, the relative permittivity varies along a vertical axis of the dielectric horn antenna as a monotonically decreasing function from the largest negative vertical deviation from the longitudinal axis to a largest positive vertical deviation from the longitudinal axis;a cable comprising a dielectric core configured to guide electromagnetic waves to the feed point of the dielectric horn antenna, without requiring an electrical return path. ¦ 2. The communication device of claim 1, wherein the dielectric horn antenna is symmetrical about the longitudinal axis of the dielectric horn antenna and generates a far-field beam pattern that is asymmetrical about the longitudinal axis. ¦ 3. The communication device of claim 2, wherein the far-field beam pattern has a major lobe angularly displaced from the longitudinal axis. ¦ 4. The communication device of claim 3, wherein the major lobe has a first gain at a first angular displacement from a maximal direction of the major lobe and a second gain at a second angular displacement from the maximal direction of the major lobe and wherein the second angular displacement is opposite the first angular displacement along a vertical plane of the dielectric horn antenna, the first gain is different from the second gain. ¦ 5. The communication device of claim 1, wherein the non-uniform spatial distribution of relative permittivity includes at least one region of the dielectric horn antenna having a higher relative permittivity than at least one other region of the dielectric horn antenna. ¦ 6. The communication device of claim 5, wherein the dielectric horn antenna is non-uniformly doped and wherein the at least one region of the dielectric horn antenna has a higher relative dopant density than the at least one other region of the dielectric horn antenna. ¦ 7. The communication device of claim 1, wherein the dielectric horn antenna comprises a plurality of dielectric sections each composed of one of a plurality of dielectric materials. ¦ 8. The communication device of claim 1, wherein the relative permittivity varies along the vertical axis of the dielectric horn antenna as a continuous function. ¦ 9. The communication device of claim 1, wherein the relative permittivity varies along the vertical axis of the dielectric horn antenna as a discrete function. ¦ 10. A horn antenna, comprising: a feed point that facilitates coupling to a dielectric core that supplies electromagnetic waves to the feed point; anda solid dielectric horn body coupled to the feed point for receiving the electromagnetic waves, the solid dielectric horn body having a non-uniform spatial distribution of relative permittivity, wherein, when a longitudinal axis of the horn antenna is oriented in a horizontal orientation, the relative permittivity varies along a vertical axis of the solid dielectric horn body as a monotonically decreasing function from the largest negative vertical deviation from the longitudinal axis to a largest positive vertical deviation from the longitudinal axis. ¦ 11. The horn antenna of claim 10, wherein the solid dielectric horn body is symmetrical about the longitudinal axis of the solid dielectric horn body and generates a far-field beam pattern that is asymmetrical about the longitudinal axis. ¦ 12. The horn antenna of claim 11, wherein the far-field beam pattern has a major lobe angularly displaced from the longitudinal axis. ¦ 13. The horn antenna of claim 12, wherein the major lobe has a first gain at a first angular displacement from a maximal direction of the major lobe and a second gain at a second angular displacement from the maximal direction of the major lobe and wherein the second angular displacement is opposite the first angular displacement along a vertical plane of the solid dielectric horn body, the first gain is different from the second gain. ¦ 14. The horn antenna of claim 10, wherein the non-uniform spatial distribution of relative permittivity includes at least one region of the solid dielectric horn body having a higher relative permittivity than at least one other region of the solid dielectric horn body. ¦ 15. The horn antenna of claim 14, wherein the solid dielectric horn body is non-uniformly doped and wherein the at least one region of the solid dielectric horn body has a higher relative dopant density than the at least one other region of the solid dielectric horn body. ¦ 16. The horn antenna of claim 10, wherein the solid dielectric horn body comprises a plurality of dielectric sections each composed of one of a plurality of dielectric materials. ¦ 17. The horn antenna of claim 10, wherein the solid dielectric horn body has an operating face that radiates or receives microwave signals. ¦ 18. A horn antenna, comprising: three or more dielectric sections each composed of a different dielectric material, the three or more dielectric sections each comprising a corresponding lateral slice of the horn antenna, the three or more dielectric sections arranged along a vertical axis of the horn antenna, wherein, when a longitudinal axis of the horn antenna is oriented in a horizontal orientation, a relative permittivity varies along the vertical axis of the horn antenna as a monotonically decreasing function from the largest negative vertical deviation from the longitudinal axis to a largest positive vertical deviation from the longitudinal axis, wherein the horn antenna generates a far-field beam pattern along the longitudinal axis. ¦ 19. The horn antenna of claim 18, wherein the horn antenna is symmetrical about the longitudinal axis and wherein the horn antenna generates the far-field beam pattern that is asymmetrical about the longitudinal axis. ¦ 20. The horn antenna of claim 19, wherein the far-field beam pattern has a major lobe angularly displaced from the longitudinal axis. | 1. A communication device, comprising: a dielectric horn antenna having a feed point and a non-uniform spatial distribution of relative permittivity, wherein, when a longitudinal axis of the dielectric horn antenna is oriented in a horizontal orientation, the relative permittivity varies along a vertical axis of the dielectric horn antenna as a monotonically decreasing function from the largest negative vertical deviation from the longitudinal axis to a largest positive vertical deviation from the longitudinal axis;a cable comprising a dielectric core configured to guide electromagnetic waves to the feed point of the dielectric horn antenna, without requiring an electrical return path. | CPC_H01Q | 4920043006437
16/573359 | US | P | Antenna and electronic device including dielectric overlapped with at least portion of the antenna | An electronic device is provided. The electronic device includes a housing that has a first plate facing a first direction, a second plate facing a second direction and opposite to the first plate, and a lateral member surrounding a space between the first plate and the second plate. The electronic device further includes an antenna structure disposed to be substantially parallel to the second plate in the space, and including at least one antenna element disposed to face the second plate. Also, the electronic device includes a dielectric disposed, in the space, to overlap, at least in part, with the antenna structure without exceeding a half area of the antenna structure when the second plate is viewed from above, and a wireless communication circuit configured to form a directional beam, at least in part, through the at least one antenna element. | 1. An electronic device comprising: a housing including: a first plate facing a first direction,a second plate facing a second direction and opposite to the first plate, anda lateral member surrounding a space between the first plate and the second plate;an antenna structure disposed to be parallel to the second plate in the space, and including at least one antenna element disposed to face the second plate;a dielectric disposed in the space to overlap, at least in part, with the antenna structure without exceeding a half area of the antenna structure when the second plate is viewed from above; anda wireless communication circuit configured to form a directional beam, at least in part, through the at least one antenna element. ¦ 2. The electronic device of claim 1, wherein the wireless communication circuit is configured to transmit and/or receive a signal having a frequency between about 3 GHz and about 100 GHz through the at least one antenna element. ¦ 3. The electronic device of claim 1, wherein the dielectric is disposed to overlap with the half area of the antenna structure when the second plate is viewed from above. ¦ 4. The electronic device of claim 3, wherein the antenna structure includes a substrate including: a first surface facing the first direction, anda second surface facing the second direction and opposite to the first surface, andwherein the at least one antenna element is disposed on the second surface or exposed to the second surface in an inner space between the first and second surfaces. ¦ 5. The electronic device of claim 4, wherein the wireless communication circuit is disposed on the first surface of the substrate. ¦ 6. The electronic device of claim 4, wherein the at least one antenna element includes a conductive patch disposed on the substrate. ¦ 7. The electronic device of claim 4, wherein the dielectric is overlapped with a half area of the at least one antenna element when the second plate is viewed from above. ¦ 8. The electronic device of claim 1, wherein the dielectric is disposed on an inner surface of the second plate. ¦ 9. The electronic device of claim 1, wherein the dielectric includes a polymeric material attached to an inner surface of the second plate. ¦ 10. The electronic device of claim 1, wherein the dielectric is disposed to be in contact with both the second plate and the antenna structure. ¦ 11. The electronic device of claim 1, wherein the dielectric is formed of a part extended or modified from an injection-molded member disposed in the space of the electronic device. ¦ 12. The electronic device of claim 11, wherein the injection-molded member includes a support member or a bracket disposed in the space of the electronic device. ¦ 13. The electronic device of claim 1, further comprising: a display disposed in the space to be visible to the exterior of the electronic device through at least a portion of the first plate. ¦ 14. An electronic device comprising: a housing including: a first plate facing a first direction,a second plate facing a second direction and opposite to the first plate, anda lateral member surrounding a space between the first plate and the second plate;an antenna structure disposed to be parallel to the second plate in the space, and including a plurality of antenna elements disposed to face the second plate;a dielectric disposed through the second plate to overlap, at least in part, with the plurality of antenna elements without exceeding a half area of the plurality of antenna elements when the second plate is viewed from above; anda wireless communication circuit configured to form a directional beam, at least in part, through the plurality of antenna elements. ¦ 15. The electronic device of claim 14, wherein the wireless communication circuit is configured to transmit and/or receive a signal having a frequency between about 3 GHz and about 100 GHz through the plurality of antenna elements. ¦ 16. The electronic device of claim 14, wherein the dielectric is disposed to overlap with the half area of the plurality of antenna elements when the second plate is viewed from above. ¦ 17. The electronic device of claim 14, wherein the dielectric is attached to an inner surface of the second plate or formed integrally with the second plate. ¦ 18. The electronic device of claim 17, wherein the dielectric is formed as a protruding portion of the second plate when the second plate is formed. ¦ 19. The electronic device of claim 14, wherein the dielectric is disposed to be in contact with both the second plate and the antenna structure. ¦ 20. The electronic device of claim 14, further comprising: a display disposed in the space to be visible to the exterior of the electronic device through at least a portion of the first plate. | 1. An electronic device comprising: a housing including: a first plate facing a first direction,a second plate facing a second direction and opposite to the first plate, anda lateral member surrounding a space between the first plate and the second plate;an antenna structure disposed to be parallel to the second plate in the space, and including at least one antenna element disposed to face the second plate;a dielectric disposed in the space to overlap, at least in part, with the antenna structure without exceeding a half area of the antenna structure when the second plate is viewed from above; anda wireless communication circuit configured to form a directional beam, at least in part, through the at least one antenna element. | CPC_H01Q | 4920042006472
16/728326 | US | P | Antenna structure | An antenna structure includes a nonconductive supporting element, a feeding radiation element, a first radiation element, a second radiation element, a third radiation element, a fourth radiation element, and a tuning radiation element. The first radiation element is coupled to the feeding point. The second radiation element is coupled to the feeding radiation element. The third radiation element is coupled to the feeding radiation element. A slot region is formed between the second radiation element and the third radiation element. The fourth radiation element is coupled to a ground voltage. A coupling gap is formed between the fourth radiation element and the third radiation element. The tuning radiation element is coupled to the fourth radiation element. The feeding radiation element, the first radiation element, the second radiation element, the third radiation element, the fourth radiation element, and the tuning radiation element are disposed on the nonconductive supporting element. | 1. An antenna structure, comprising: a nonconductive supporting element;a feeding radiation element, having a feeding point;a first radiation element, coupled to the feeding point;a second radiation element, coupled to the feeding radiation element;a third radiation element, coupled to the feeding radiation element, wherein a slot region is formed between the second radiation element and the third radiation element;a fourth radiation element, coupled to a ground voltage, wherein a coupling gap is formed between the fourth radiation element and the third radiation element; anda tuning radiation element, coupled to the fourth radiation element;wherein the feeding radiation element, the first radiation element, the second radiation element, the third radiation element, the fourth radiation element, and the tuning radiation element are all disposed on the nonconductive supporting element. ¦ 2. The antenna structure as claimed in claim 1, wherein the nonconductive supporting element has a first surface, a second surface, and a third surface, both the first surface and the third surface are substantially perpendicular to the second surface, the feeding radiation element extends from the first surface onto the second surface, the first radiation element is disposed on the first surface, the second radiation element and the third radiation element are disposed on the second surface, and the fourth radiation element and the tuning radiation element are disposed on the third surface. ¦ 3. The antenna structure as claimed in claim 1, wherein the feeding radiation element substantially has a straight-line shape. ¦ 4. The antenna structure as claimed in claim 1, wherein the second radiation element substantially has a variable-width straight-line shape. ¦ 5. The antenna structure as claimed in claim 1, wherein the fourth radiation element substantially has a straight-line shape with at least one chamfer angle. ¦ 6. The antenna structure as claimed in claim 1, wherein the antenna structure covers a first frequency band, a second frequency band, a third frequency band, a fourth frequency band, and a fifth frequency band, the first frequency band is from 600 MHz to 750 MHz, the second frequency band is from 750 MHz to 960 MHz, the third frequency band is from 1700 MHz to 1900 MHz, the fourth frequency band is from 1900 MHz to 2300 MHz, and the fifth frequency band is from 2500 MHz to 2700 MHz. ¦ 7. The antenna structure as claimed in claim 6, wherein a length of the first radiation element is substantially equal to 0.25 wavelength of the fifth frequency band. ¦ 8. The antenna structure as claimed in claim 6, wherein a total length of the feeding radiation element and the second radiation element is substantially equal to 0.25 wavelength of the fourth frequency band. ¦ 9. The antenna structure as claimed in claim 6, wherein a total length of the feeding radiation element and the third radiation element is substantially equal to 0.25 wavelength of the second frequency band. ¦ 10. The antenna structure as claimed in claim 6, wherein a length of the fourth radiation element is substantially equal to 0.25 wavelength of the first frequency band. | 1. An antenna structure, comprising: a nonconductive supporting element;a feeding radiation element, having a feeding point;a first radiation element, coupled to the feeding point;a second radiation element, coupled to the feeding radiation element;a third radiation element, coupled to the feeding radiation element, wherein a slot region is formed between the second radiation element and the third radiation element;a fourth radiation element, coupled to a ground voltage, wherein a coupling gap is formed between the fourth radiation element and the third radiation element; anda tuning radiation element, coupled to the fourth radiation element;wherein the feeding radiation element, the first radiation element, the second radiation element, the third radiation element, the fourth radiation element, and the tuning radiation element are all disposed on the nonconductive supporting element. | CPC_H01Q | 4920041006434
16/571482 | US | P | Band latch mechanism and housing with integrated antenna | A band latch mechanism that is configured to connect a wristband to a fitness tracker is provided. The band latch mechanism may be configured to be inserted into a cavity of a housing of the fitness tracker and configured so that any metallic body of the band latch mechanism does not contact metallic surfaces of the cavity in order to prevent an electrical ground from being positioned within a keep-out zone of an antenna of the fitness tracker. A housing with integrated antenna structures is also disclosed. | 1. An apparatus comprising: a first radio-frequency (RF) receiver having a first RF feed; anda housing configured to be part of a wearable electronic device, wherein: the first RF receiver and the first RF feed are located within the housing,the housing has a plurality of exterior surfaces,the housing includes a base portion, a first RF radiator portion, and an electrically non-conductive intermediate structure that is interposed between, and connected with, the base portion and the first RF radiator portion,the base portion includes a back surface that faces a wearer's skin that contacts the wearable electronic device when the wearable electronic device is worn by the wearer,the base portion and the first RF radiator portion are made of metal,the first RF radiator portion includes one or more of the exterior surfaces of the housing,the first RF radiator portion is positioned within the housing such that the exterior surfaces of the housing included in the first RF radiator portion generally face away from the back surface, andthe first RF radiator portion is in electrically conductive contact with the first RF feed within the housing. ¦ 2. The apparatus of claim 1, wherein the electrically non-conductive intermediate structure maintains a separation distance of between 0.8 and 1.5 mm between the first RF radiator portion and the base portion. ¦ 3. The apparatus of claim 1, wherein the first RF radiator portion is electrically isolated from the base portion by the electrically non-conductive intermediate structure. ¦ 4. The apparatus of claim 1, wherein the base portion and the first RF radiator portion are made of a non-ferrous metal. ¦ 5. The apparatus of claim 1, wherein the base portion, the first RF radiator portion, and the electrically non-conductive intermediate structure are a nano-molded structure, with the first RF radiator portion and the base portion each having a plurality of microscopic fissures or pores arising from the nano-molding manufacturing process and the electrically non-conductive intermediate structure having portions extending into the microscopic fissures or pores. ¦ 6. The apparatus of claim 1, wherein the base portion and the first RF radiator portion are bonded to the electrically non-conductive intermediate structure with an adhesive layer. ¦ 7. The apparatus of claim 1, further comprising a second RF receiver having a second RF feed, wherein: the second RF receiver and the second RF feed are located within the housing,the housing further includes a second RF radiator portion,the electrically non-conductive intermediate structure is further interposed between, and connected with, the base portion and the second RF radiator portion,the second RF radiator portion is made of metal,the second RF radiator portion includes one or more further exterior surfaces of the housing,the second RF radiator portion is positioned within the housing such that the further exterior surfaces of the housing included in the second RF radiator portion generally face away from the back surface,the second RF radiator portion is in electrically conductive contact with the second RF feed within the housing,the electrically non-conductive intermediate structure maintains a separation distance of between 0.8 and 1.5 mm between the second RF radiator portion and the base portion, andthe second RF radiator portion is electrically isolated from the base portion and the first RF radiator portion by the electrically non-conductive intermediate structure. ¦ 8. The apparatus of claim 7, wherein: the first RF receiver is configured to operate in one or more first frequency bands that are in the 600 MHz to 2200 MHz range, andthe second RF receiver is configured to operate in one or more second frequency bands that are in the 1.5 GHz to 2.7 GHz range. ¦ 9. The apparatus of claim 1, further comprising: a display unit, wherein the display unit is mounted in the housing such that a display surface of the display unit generally faces away from the back surface, andthe first RF radiator portion is positioned next to the display unit. ¦ 10. The apparatus of claim 1, wherein: the wearable electronic device is a wrist-wearable device and the apparatus further comprises at least one wrist strap that is connected to the housing,the housing has a transverse axis that is substantially aligned with the wearer's forearm when the apparatus is worn on the wearer's forearm, andthe first RF radiator portion has a first dimension along the transverse axis that is between 3 and 7 times longer than the longest dimension of the first RF radiator portion along an axis perpendicular to the transverse axis. ¦ 11. The apparatus of claim 10, wherein: the housing has a centerline that is perpendicular to the transverse axis and nominally parallel to the back surface, andthe first RF feed makes electrically conductive contact with the first RF radiator portion in a location located on a side of the centerline closer to the wearer's left hand when the apparatus is worn by the wearer on the wearer's left forearm. ¦ 12. The apparatus of claim 11, wherein: the location where the first RF feed makes electrically conductive contact with the first RF radiator portion is in a region of the first RF radiator portion that is within an outermost 25% of the first RF radiator portion that is closest to the wearer's left hand when the apparatus is worn by the wearer on the wearer's left forearm. ¦ 13. The apparatus of claim 12, further comprising a second RF receiver having a second RF feed, wherein: the second RF receiver and the second RF feed are located within the housing,the housing further includes a second RF radiator portion,the electrically non-conductive intermediate structure is further interposed between, and connected with, the base portion and the second RF radiator portion,the second RF radiator portion is made of metal,the second RF radiator portion includes one or more further exterior surfaces of the housing,the second RF radiator portion is positioned within the housing such that the further exterior surfaces of the housing included in the second RF radiator portion generally face away from the back surface,the second RF radiator portion is in electrically conductive contact with the second RF feed within the housing,the electrically non-conductive intermediate structure maintains a separation distance of between 0.8 and 1.5 mm between the second RF radiator portion and the base portion, andthe second RF radiator portion is electrically isolated from the base portion and the first RF radiator portion by the electrically non-conductive intermediate structure. ¦ 14. The apparatus of claim 13, wherein the second RF radiator portion has a second dimension along the transverse axis that is between 3 and 7 times longer than the longest dimension of the second RF radiator portion along the axis perpendicular to the transverse axis. ¦ 15. The apparatus of claim 14, wherein: the second RF feed makes electrically conductive contact with the second RF radiator portion in a location that is within a first distance of the centerline, wherein the first distance is within 10% of the second dimension. ¦ 16. The apparatus of claim 15, wherein: the location where the second RF feed makes electrically conductive contact with the second RF radiator portion is on the centerline. ¦ 17. The apparatus of claim 13, wherein: the first RF receiver is configured to operate in one or more first frequency bands that are in the 600 MHz to 2200 MHz range, andthe second RF receiver is configured to operate in one or more second frequency bands that are in the 1.5 GHz to 2.7 GHz range. ¦ 18. The apparatus of claim 13, wherein the base portion, the first RF radiator portion, the second RF radiator portion, and the electrically non-conductive intermediate structure are a nano-molded structure, with the first RF radiator portion, the second RF radiator portion, and the base portion each having a plurality of microscopic fissures or pores and the electrically non-conductive intermediate structure having portions extending into the microscopic fissures or pores. ¦ 19. The apparatus of claim 13, further comprising a display unit, wherein: the display unit is mounted in the housing such that a display surface of the display unit generally faces away from the wearer's skin that is placed into contact with the back surface when the wearable electronic device is worn by the wearer, andthe first RF radiator portion and the second RF radiator portions are positioned next to, and adjacent to opposing sides of, the display unit. ¦ 20. The apparatus of claim 19, wherein: the housing is configured to be connected with a first band portion such that the first band portion is adjacent to the first RF radiator portion and with a second band portion such that the second band portion is adjacent to the second RF radiator portion,the edges of the first RF radiator portion and the second RF radiator portion that are adjacent to the display unit have a length that is within ±5% of the length of the edges of the display unit that are adjacent to the first RF radiator portion and the second RF radiator portion, respectively, andthe edges of the first RF radiator portion and the second RF radiator portion that are furthest from the display unit have a length that is within ±5% of the length of the edges of the first band portion and the second band portion that are adjacent to the first RF radiator portion and the second RF radiator portion, respectively, when the first band portion and the second band portion are connected with the housing. ¦ 21. A method comprising: providing a metal base portion and a first RF radiator portion also made of metal;positioning the metal base portion and the first RF radiator portion in a spaced-apart configuration in an injection molding die such that the closest points of the first RF radiator portion and the base portion are within 0.8 mm to 1.5 mm apart; andinjecting molten plastic into the injection molding die. ¦ 22. An apparatus comprising: a first radio-frequency (RF) receiver means with a first RF feed means; anda housing configured to be part of a wearable electronic device, wherein: the first RF receiver and the first RF feed are located within the housing,the housing has a plurality of exterior surfaces,the housing includes a base portion, a first RF radiator means, and an electrically non-conductive intermediate structure that is interposed between, and connected with, the base portion and the first RF radiator means,the base portion includes a back surface that faces a wearer's skin that contacts the wearable electronic device when the wearable electronic device is worn by the wearer,the base portion and the first RF radiator means are made of metal,the first RF radiator means includes one or more of the exterior surfaces of the housing,the first RF radiator means is positioned within the housing such that the exterior surfaces of the housing included in the first RF radiator means generally face away from the back surface, andthe first RF radiator means is in electrically conductive contact with the first RF feed within the housing. | 1. An apparatus comprising: a first radio-frequency (RF) receiver having a first RF feed; anda housing configured to be part of a wearable electronic device, wherein: the first RF receiver and the first RF feed are located within the housing,the housing has a plurality of exterior surfaces,the housing includes a base portion, a first RF radiator portion, and an electrically non-conductive intermediate structure that is interposed between, and connected with, the base portion and the first RF radiator portion,the base portion includes a back surface that faces a wearer's skin that contacts the wearable electronic device when the wearable electronic device is worn by the wearer,the base portion and the first RF radiator portion are made of metal,the first RF radiator portion includes one or more of the exterior surfaces of the housing,the first RF radiator portion is positioned within the housing such that the exterior surfaces of the housing included in the first RF radiator portion generally face away from the back surface, andthe first RF radiator portion is in electrically conductive contact with the first RF feed within the housing. | CPC_H01Q | 4920041006438
16/822881 | US | P | Closed loop aperture tunable antenna | An apparatus comprises a radio frequency (RF) antenna circuit; an antenna aperture tuning circuit; an antenna impedance measurement circuit; and a processor circuit electrically coupled to the tunable antenna aperture circuit and the impedance measurement circuit. The processor circuit is configured to: set the antenna aperture tuning circuit to an antenna aperture tuning state according to one or more parameters of an RF communication network; initiate an antenna impedance measurement; and change the antenna aperture tuning state to an antenna aperture tuning state indicated by the antenna impedance. | 1. An apparatus comprising: a radio frequency (RF) antenna circuit;an antenna aperture tuning circuit electrically coupled to the RF antenna circuit;an antenna impedance measurement circuit;a processor electrically coupled to the antenna aperture tuning circuit and antenna impedance measurement circuit, wherein the processor is configured to: obtain an antenna impedance measurement from the antenna impedance measurement circuit when the antenna aperture tuning circuit is set to a first antenna aperture tuning state;determine a different second antenna aperture tuning state according to the first antenna aperture tuning state and the antenna impedance measurement using a lookup table; andset the antenna aperture tuning circuit to the second antenna aperture tuning state. ¦ 2. The apparatus of claim 1, wherein the processor is further configured to detect a change in one or more parameters of a RF communication network comprising the RF antenna circuit, and wherein the processor is configured to obtain the antenna impedance measurement from the antenna impedance measurement circuit when the change is detected. ¦ 3. The apparatus of claim 2, wherein the processor is further configured to obtain the antenna impedance measurement when a magnitude of a transmit power exceeds a specified threshold magnitude value. ¦ 4. The apparatus of claim 1, wherein the processor is further configured to set the antenna aperture tuning circuit to the second antenna aperture tuning state by adjusting a capacitor value of the antenna aperture tuning circuit. ¦ 5. The apparatus of claim 1, wherein the antenna aperture tuning circuit consists of one or more of: an inductor coupled to the RF antenna circuit by an RF switch, a capacitor coupled to the RF antenna circuit by an RF switch, at least a first antenna radiating element coupled to a second antenna radiating element by an RF switch, an antenna radiating element coupled to a circuit ground by an RF switch; andwherein the processor is configured to set the antenna aperture tuning circuit to the second antenna aperture tuning state by configuring one or more RF switches of the antenna aperture tuning circuit. ¦ 6. The apparatus of claim 1, wherein the antenna impedance measurement circuit is configured to determine magnitude and phase of a forward signal and a reverse signal of a transmit signal, and wherein the processor is configured to determine the antenna impedance measurement using a difference in phase between the forward signal and the reverse signal and a ratio between the magnitudes of the forward signal and the reverse signal. ¦ 7. An integrated circuit chip, the chip comprising: a memory and at least one processor, whereinthe memory is configured to store a computer program;the at least one processor is configured to invoke the computer program and execute the computer program to cause the chip to:obtain an antenna impedance measurement when an antenna aperture tuning circuit is set to a first antenna aperture tuning state;determine a different second antenna aperture tuning state according to the first antenna aperture tuning state and the antenna impedance measurement using a lookup table; andset the antenna aperture tuning circuit to the second antenna aperture tuning state from the first antenna aperture tuning state. ¦ 8. The chip of claim 7, wherein the processor is further configured to detect a change in one or more parameters of a radio frequency communication network, and wherein the processor is further configured to obtain the antenna impedance measurement when the change is detected. ¦ 9. The chip of claim 8, wherein the processor is further configured to obtain the antenna impedance measurement when a magnitude of a transmit power exceeds a specified threshold magnitude value. ¦ 10. The chip of claim 7, wherein on the processor is further configured to set the antenna aperture tuning circuit to the second antenna aperture tuning state by adjusting a capacitor value of the antenna aperture tuning circuit. ¦ 11. The chip of claim 7, wherein the processor is further configured to set the antenna aperture tuning circuit to the second antenna aperture tuning state by configuring one or more RF switches of the antenna aperture tuning circuit. ¦ 12. The chip of claim 7, wherein the processor is configured to determine the antenna impedance measurement using a difference in phase between a forward signal and a reverse signal and a ratio between the magnitudes of the forward signal and the reverse signal. ¦ 13. A non-transitory computer readable storage medium including instructions, that when performed by processing circuitry of an apparatus, cause the apparatus to perform acts comprising: obtain an antenna impedance measurement when an antenna aperture tuning circuit is working on a first antenna aperture tuning state;determine a different second antenna aperture tuning state according to the first antenna aperture tuning state and the antenna impedance measurement using a lookup table; andset the antenna aperture tuning circuit to the second antenna aperture tuning state from the first antenna aperture tuning state. ¦ 14. The non-transitory computer readable storage medium of claim 13, including instructions that cause the apparatus to detect a change in one or more parameters of a radio frequency communication network, and wherein the instructions further cause the apparatus to obtain the antenna impedance measurement when the change is detected. ¦ 15. The non-transitory computer readable storage medium of claim 14, including instructions that cause the apparatus to obtain the antenna impedance measurement when a magnitude of a transmit power exceeds a specified threshold magnitude value. ¦ 16. The non-transitory computer readable storage medium of claim 13, including instructions that cause the apparatus to set the antenna aperture tuning circuit to the second antenna aperture tuning state by adjusting a capacitor value of the antenna aperture tuning circuit. ¦ 17. The non-transitory computer readable storage medium of claim 13, including instructions that cause the apparatus to set the antenna aperture tuning circuit to the second antenna aperture tuning state by configuring one or more RF switches of the antenna aperture tuning circuit. ¦ 18. The non-transitory computer readable storage medium of claim 13, including instructions that cause the apparatus to determine the antenna impedance measurement using a difference in phase between a forward signal and a reverse signal and a ratio between the magnitudes of the forward signal and the reverse signal. ¦ 19. A method of operating radio frequency (RF) circuitry, the method comprising: obtaining an antenna impedance measurement when an antenna aperture tuning circuit is working on a first antenna aperture tuning state;determining a different second antenna aperture tuning state according to the first antenna aperture tuning state and the antenna impedance measurement using a lookup table;setting the antenna aperture tuning circuit to the second antenna aperture tuning state from the first antenna aperture tuning state. ¦ 20. The method of claim 19, further comprising detecting a change in one or more parameters of a RF communication network, and wherein the obtaining the antenna impedance measurement is performed when the change is detected. ¦ 21. The method of claim 20, wherein the obtaining the antenna impedance measurement is performed when a magnitude of a transmit power exceeds a specified threshold magnitude value. ¦ 22. The method of claim 19, wherein the setting the antenna aperture tuning circuit to the second antenna aperture tuning state comprises adjusting a capacitor value of the antenna aperture tuning circuit. ¦ 23. The method of claim 19, wherein the setting the antenna aperture tuning circuit to the second antenna aperture tuning state comprises configuring one or more RF switches of the antenna aperture tuning circuit. ¦ 24. The method of claim 19, further comprising determining the antenna impedance measurement using a difference in phase between a forward signal and a reverse signal and a ratio between the magnitudes of the forward signal and the reverse signal. | 1. An apparatus comprising: a radio frequency (RF) antenna circuit;an antenna aperture tuning circuit electrically coupled to the RF antenna circuit;an antenna impedance measurement circuit;a processor electrically coupled to the antenna aperture tuning circuit and antenna impedance measurement circuit, wherein the processor is configured to: obtain an antenna impedance measurement from the antenna impedance measurement circuit when the antenna aperture tuning circuit is set to a first antenna aperture tuning state;determine a different second antenna aperture tuning state according to the first antenna aperture tuning state and the antenna impedance measurement using a lookup table; andset the antenna aperture tuning circuit to the second antenna aperture tuning state. | CPC_H01Q | 4920041006442
16/687881 | US | P | Electronic device including antenna module | Disclosed herein is an electronic device. The electronic device may include an electronic device may comprising a housing, a first PCB disposed inside the housing, a first wireless communication circuit disposed on the first PCB to transmit and receive signals of a first frequency band, a second PCB disposed inside the housing, wherein the second PCB includes a signal line, an antenna array disposed on the second PCB, a second wireless communication circuit disposed on the second PCB to transmit and receive a signal of a second frequency band using the antenna array, and a conductive member electrically connected to the first wireless communication circuit by the signal line of the second PCB via a feed point for the conductive member. | 1. An electronic device comprising: a housing;a first PCB disposed inside the housing;a first wireless communication circuit disposed on the first PCB to transmit and receive signals of a first frequency band;a second PCB disposed inside the housing, wherein the second PCB includes a signal line;an antenna array disposed on the second PCB;a second wireless communication circuit disposed on the second PCB to transmit and receive signals of a second frequency band using the antenna array; anda conductive member electrically connected to the first wireless communication circuit by the signal line of the second PCB via a feed point for the conductive member. ¦ 2. The electronic device of claim 1, wherein the housing includes a metal region, and wherein the conductive member forms a portion of the metal region, and wherein the first wireless communication circuit is configured to transmit and receive the signals of the first frequency band using the conductive member. ¦ 3. The electronic device of claim 1, wherein the housing includes a first surface facing a first direction, a second surface facing a direction opposite to the first direction, and a side surface formed between the first surface and the second surface, wherein the conductive member forms a portion of the side surface, and wherein the first wireless communication circuit is configured to transmit and receive the signals of the first frequency band using the conductive member. ¦ 4. The electronic device of claim 3, further comprising: a ground area disposed inside the electronic device,wherein one point of the side surface is electrically connected to the ground area, andwherein the first wireless communication circuit is configured to transmit and receive the signals of the first frequency band using the feed point, the one point of the side surface, and the conductive member. ¦ 5. The electronic device of claim 1, further comprising: an FPCB electrically connecting the first PCB and the second PCB,wherein at least a portion of the FPCB is connected to the signal line. ¦ 6. The electronic device of claim 5, further comprising: a connector disposed between the FPCB and the second PCB.wherein the signal line is connected to the connector. ¦ 7. The electronic device of claim 1, wherein the first wireless communication circuit is configured to transmit and receive the signals of the first frequency band through an electrical path formed in the conductive member by feeding the feed point through the signal line. ¦ 8. The electronic device of claim 1, wherein the first frequency band includes range of frequencies of 6 GHz or less, and wherein the second frequency band includes a range of frequencies of between 6 and 20 GHz. ¦ 9. The electronic device of claim 1, wherein the second PCB may include a first surface facing a first direction, a second surface facing a direction opposite to the first direction, wherein the antenna array is disposed on the first surface, and the second wireless communication circuit disposed on the second surface. ¦ 10. The electronic device of claim 1, wherein at least a part of the signal line is formed in a non-conductive area of the second PCB excluding an area where the antenna array and the second wireless communication circuit are disposed. ¦ 11. The electronic device of claim 10, further comprising: a conductive pattern included in the non-conductive area; anda conductive connection member configured to be in contact with the conductive pattern and one point of the conductive member and including the feed point, andwherein the first wireless communication circuit is configured to transmit and receive the signals of the first frequency band through an electrical path formed in the conductive member and the conductive pattern. ¦ 12. The electronic device of claim 11, wherein the non-conductive area is a fill cut area in which a conductive layer forming the second PCB is removed. ¦ 13. The electronic device of claim 1, further comprising: a conductive pattern electrically connected to the conductive member,wherein the first wireless communication circuit is configured to transmit and receive the signals of the first frequency band through an electrical path formed on the conductive pattern and the conductive member through the feed point via the signal line. ¦ 14. The electronic device of claim 13, further comprising: a conductive connection member configured to be in electrical contact with one end of the conductive pattern and electrically connect the first PCB and the second PCB,wherein the first wireless communication circuit is configured to perform feeding to the feed point included in the conductive connection member. ¦ 15. The electronic device of claim 13, wherein the conductive pattern is disposed in a non-conductive area excluding an area in which the antenna array and the second wireless communication circuit of the second PCB are disposed. ¦ 16. The electronic device of claim 14, wherein the one end of the conductive pattern is adjacent to the first PCB. ¦ 17. The electronic device of claim 14, wherein the conductive connection member includes a C-clip or a screw. ¦ 18. The electronic device of claim 1, wherein the further comprising a support member surrounding the second PCB, the support member including a conductive pattern electrically connected to the conductive member, wherein the first wireless communication circuit is configured to transmit and receive the signals of the first frequency band using the conductive member and the conductive pattern. ¦ 19. The electronic device of claim 18, further comprising: a conductive connection member in electrical contact with one end of the conductive pattern,wherein the first wireless communication circuit is configured to feed the feed point included in the conductive connection member. ¦ 20. The electronic device of claim 1, wherein a portion of the second PCB includes a conductive coating pattern, and wherein the conductive coating pattern is disposed adjacent to the conductive member. | 1. An electronic device comprising: a housing;a first PCB disposed inside the housing;a first wireless communication circuit disposed on the first PCB to transmit and receive signals of a first frequency band;a second PCB disposed inside the housing, wherein the second PCB includes a signal line;an antenna array disposed on the second PCB;a second wireless communication circuit disposed on the second PCB to transmit and receive signals of a second frequency band using the antenna array; anda conductive member electrically connected to the first wireless communication circuit by the signal line of the second PCB via a feed point for the conductive member. | CPC_H01Q | 4920041006446
16/906476 | US | P | Module comprising antenna and RF element, and base station including same | A communication method and system for converging a 5th-Generation (5G) communication system for supporting higher data rates beyond a 4th-Generation (4G) system with a technology for Internet of Things (IoT) are provided. The disclosure may be applied to intelligent services based on the 5G communication technology and the IoT-related technology, such as smart home, smart building, smart city, smart car, connected car, health care, digital education, smart retail, security and safety services. According to the disclosure, an antenna module includes a first substrate layer on which at least one substrate is stacked; an antenna coupled to an upper end surface of the first substrate layer; a second substrate layer having an upper end surface coupled to a lower end surface of the first substrate layer and on which at least one substrate is stacked; and a radio frequency (RF) element coupled to a lower end surface of the second substrate layer. | 1. A module for use in a wireless communication apparatus for communicating with a terminal, the module comprising: a plurality of antennas formed on a region of a first printed circuit board (PCB) corresponding to a first side of the first PCB;a plurality of radio frequency integrated circuit (RFIC) chips; anda plurality of second PCBs, each of the second PCBs being configured to electrically connect a corresponding RFIC chip of the plurality of RFIC chips to the first PCB,wherein each of the second PCBs has a smaller surface area than the first PCB, and is coupled to a second side of the first PCB opposite to the first side via a grid array, andwherein the module is configured to operate in a multiple input multiple output (MIMO) antenna scheme. ¦ 2. The module of claim 1, wherein a portion of the plurality of second PCBs forms a group, and each of second PCBs included in the group is spaced apart from an adjacent second PCB at a predetermined interval. ¦ 3. The module of claim 1, wherein each grid array for each respective second PCB is formed on the second side of the first PCB at a substantially uniform spacing from an adjacent grid array. ¦ 4. The module of claim 1, wherein each the grid array, located along a side edge of the first PCB, is disposed at a substantially uniform distance apart from the respective side edge of the first PCB. ¦ 5. The module of claim 1, wherein the grid array includes a land grid array (LGA) or a ball grid array (BGA), andwherein the plurality of antennas include a plurality of patch antennas. ¦ 6. The module of claim 1, wherein a signal generated by one of the RFIC chips is transferred to the first PCB via the grid array and a conductive line formed within one of the second PCBs corresponding to the one of the RFIC chips, andwherein the signal is transferred from the first PCB to at least one antenna via a conductive line formed within the first PCB. ¦ 7. The module of claim 1, further comprising: a plurality of first covers, each of the first covers configured to enclose each of the plurality of RFIC chips and to transfer heat therefrom, anda thermal interface material disposed between each of the plurality of RFIC chips and each of the plurality of covers. ¦ 8. The module of claim 7, wherein the plurality of first covers include a plurality of shield cans for shielding electromagnetic waves generated by the plurality of RFIC chips and the plurality of second PCBs. ¦ 9. The module of claim 1, wherein each of the RFIC chips is mounted on a first side of a respective one of the second PCBs,wherein each of the second PCBs further comprises a capacitor mounted on the first side of the second PCB for removing noise generated by the respective RFIC chip. ¦ 10. The module of claim 1, further comprising a second cover enclosing at least the region on which the plurality of antennas are formed. ¦ 11. A wireless communication apparatus for communicating with a terminal, the wireless communication apparatus comprising: a power supply;a DC/DC converter for converting a voltage of a power;a field programmable gate array (FPGA) having programmable logic circuits; anda module;wherein the module comprises: a plurality of antennas formed on a region of a first printed circuit board (PCB) corresponding to a first side of the first PCB,a plurality of radio frequency integrated circuit (RFIC) chips, anda plurality of second PCBs, each of the second PCBs being configured to electrically connect a corresponding RFIC chip of the plurality of RFIC chips to the first PCB,wherein each of the second PCBs has a smaller surface area than the first PCB, and is coupled to a second side of the first PCB opposite to the first side via a grid array, andwherein the wireless communication apparatus is configured to operate in a multiple input multiple output (MIMO) antenna scheme. ¦ 12. The wireless communication apparatus of claim 11, wherein a portion of the plurality of second PCBs forms a group, and each of second PCBs included in the group is spaced apart from an adjacent second PCB at a predetermined interval. ¦ 13. The wireless communication apparatus of claim 11, wherein each grid array for each respective second PCB is formed on the second side of the first PCB at a substantially uniform spacing from an adjacent grid array. ¦ 14. The wireless communication apparatus of claim 11, wherein each the grid array, located along a side edge of the first PCB, is disposed at a substantially uniform distance apart from the respective side edge of the first PCB. ¦ 15. The wireless communication apparatus of claim 11, wherein a signal generated by one of the RFIC chips is transferred to the first PCB via the grid array and a conductive line formed within one of the second PCBs corresponding to the one of the RFIC chips, andwherein the signal is transferred from the first PCB to at least one antenna via a conductive line formed within the first PCB. ¦ 16. The wireless communication apparatus of claim 11, wherein the module further comprises: a plurality of first covers, each of the first covers configured to enclose each of the plurality of RFIC chips and to transfer heat therefrom, anda thermal interface material disposed between each of the plurality of RFIC chips and each of the plurality of covers. ¦ 17. The wireless communication apparatus of claim 16, wherein the plurality of first covers include a plurality of shield cans for shielding electromagnetic waves generated by the plurality of RFIC chips and the plurality of second PCBs. ¦ 18. The wireless communication apparatus of claim 11, wherein each of the RFIC chips is mounted on a first side of a respective one of the second PCBs, andwherein each of the second PCBs further comprises a capacitor mounted on the first side of the second PCB for removing noise generated by the respective RFIC chip. ¦ 19. The wireless communication apparatus of claim 11, wherein the module further comprises a second cover enclosing at least the region on which the plurality of antennas are formed. ¦ 20. The wireless communication apparatus of claim 11, wherein the grid array includes a land grid array (LGA) or a ball grid array (BGA),wherein the plurality of antennas include a plurality of patch antennas,wherein the wireless communication apparatus further comprises a low dropout regulator (LDO), andwherein the wireless communication apparatus further comprises a connector to supply a power to the module. | 1. A module for use in a wireless communication apparatus for communicating with a terminal, the module comprising: a plurality of antennas formed on a region of a first printed circuit board (PCB) corresponding to a first side of the first PCB;a plurality of radio frequency integrated circuit (RFIC) chips; anda plurality of second PCBs, each of the second PCBs being configured to electrically connect a corresponding RFIC chip of the plurality of RFIC chips to the first PCB,wherein each of the second PCBs has a smaller surface area than the first PCB, and is coupled to a second side of the first PCB opposite to the first side via a grid array, andwherein the module is configured to operate in a multiple input multiple output (MIMO) antenna scheme. | CPC_H01Q | 4920041006460
16/674881 | US | P | Multi-beam active phased array architecture with independent polarization control | In an exemplary embodiment, a phased array antenna comprises multiple subcircuits in communication with multiple radiating elements. The radio frequency signals are independently adjusted for both polarization control and beam steering. In a receive embodiment, multiple RF signals of various polarizations are received and combined into at least one receive beam output. In a transmit embodiment, at least one transmit beam input is divided and transmitted through multiple radiating elements, with the transmitted beams having various polarizations. In an exemplary embodiment, the phased array antenna provides multi-beam formation over multiple operating frequency bands. The wideband nature of the active components allows for operation over multiple frequency bands simultaneously. | 1. A phased array circuit comprising: a first vector generator to provide a first phase shift of a first signal communicated between a first port of a dual-polarized radiating element and a common signal path by separately performing quadrant selection via phase inversion switching for each of a first in-phase vector and a first quadrature-phase vector associated with the first signal, and separately performing relative amplification on each of the first in-phase vector and the first quadrature-phase vector of the first signal based on the first phase shift; anda second vector generator to provide a second phase shift of a second signal communicated between a second port of the dual-polarized radiating element and the common signal path by separately performing quadrant selection via phase inversion switching for each of a second in-phase vector and a second quadrature-phase vector associated with the second signal, and separately performing relative amplification on each of the second in-phase vector and the second quadrature-phase vector of the second signal based on the second phase shift. ¦ 2. The phased array circuit of claim 1, wherein the first port and the second port of the dual-polarized radiating element are spatially orthogonal to each other. ¦ 3. The phased array circuit of claim 1, wherein the first port of the dual-polarized radiating element is associated with a first polarization, and wherein the second port of the dual-polarized radiating element is associated with a second polarization. ¦ 4. The phased array circuit of claim 1, wherein at least one of the first and second vector generators of the phased array circuit controls a polarization of the dual-polarized radiating element. ¦ 5. The phased array circuit of claim 1, further comprising a digital control device to communicate commands to the phased array circuit. ¦ 6. The phased array circuit of claim 5, wherein the phased array circuit further comprises: a first digital-to-analog converter responsive to the commands to control the first vector generator to adjust the first signal; anda second digital-to-analog converter responsive to the commands to control the second vector generator to adjust the second signal. ¦ 7. The phased array circuit of claim 5, wherein the commands to the phased array circuit control polarization of the dual-polarized radiating element via at least one of the first and the second vector generators. ¦ 8. The phased array circuit of claim 5, wherein the commands to the phased array circuit steer at least one beam of the adjusted first signal and the adjusted second signal of the phased array circuit. ¦ 9. The phased array circuit of claim 1, wherein the first and second vector generators of the phased array circuit adjust phase and amplitude of the first signal and the second signal, respectively. ¦ 10. The phased array circuit of claim 1, wherein the first port of the dual-polarized radiating element corresponds to a horizontal polarization and wherein the second port of the dual-polarized radiating element corresponds to a vertical polarization. ¦ 11. The phased array circuit of claim 1, wherein the phased array circuit is an integrated circuit. ¦ 12. The phased array circuit of claim 1, wherein the first signal corresponds to a horizontal polarization and wherein the second signal corresponds to a vertical polarization. ¦ 13. The phased array circuit of claim 1, wherein performing the quadrature selection for the first vector generator is based on a first command whether to invert the first in-phase vector, and a second command whether to invert the first quadrature-phase vector; and wherein performing the quadrature selection for the second vector generator is based on a third command whether to invert the second in-phase vector, and a fourth command whether to invert the second quadrature-phase vector. | 1. A phased array circuit comprising: a first vector generator to provide a first phase shift of a first signal communicated between a first port of a dual-polarized radiating element and a common signal path by separately performing quadrant selection via phase inversion switching for each of a first in-phase vector and a first quadrature-phase vector associated with the first signal, and separately performing relative amplification on each of the first in-phase vector and the first quadrature-phase vector of the first signal based on the first phase shift; anda second vector generator to provide a second phase shift of a second signal communicated between a second port of the dual-polarized radiating element and the common signal path by separately performing quadrant selection via phase inversion switching for each of a second in-phase vector and a second quadrature-phase vector associated with the second signal, and separately performing relative amplification on each of the second in-phase vector and the second quadrature-phase vector of the second signal based on the second phase shift. | CPC_H01Q | 4920041006461
16/752485 | US | P | Mobile terminal | A mobile terminal comprises: a terminal body; and a first antenna device and a second antenna device disposed at one side of the terminal body in an adjacent manner, and formed to operate at different frequency bands, wherein the first antenna device and the second antenna device are provided with conductive members each having a slit at one side thereof, and wherein the conductive members form part of an appearance of the terminal body. | 1. A mobile terminal, comprising: a case made of a metallic material and forming a part of an appearance of the mobile terminal;a first circuit board comprising at least one transceiving circuit configured to process radio signals; anda second circuit board comprising a first feeding device, a second feeding device, and a ground;wherein the case comprises:a first conductive member and a second conductive member disposed at one side of the mobile terminal and forming a part of the appearance of the mobile terminal;a first slit disposed at an end of the first conductive member;a second slit disposed at an end of the second conductive member;at least one non-conductive member disposed at the first slit and the second slit,wherein:the first conductive member is disposed between the first slit and the second slit;the first slit and the second slit are located along a same surface of the one side of the mobile terminal;the first circuit board is electrically connected to the first conductive member via the first feeding device and to the second conductive member via the second feeding device;the first conductive member is configured to operate as a part of a first antenna device and is connected to the ground of the second circuit board via a first grounding connector;the second conductive member is configured to operate as a part of a second antenna device and is connected to the ground of the second circuit board via a second grounding connector;the first antenna device and the second antenna device are configured to transceive signals in different frequency bands and are configured to be simultaneously operated by the at least one transceiving circuit;the one side of the mobile terminal is an upper side or a lower side of the mobile terminal; anda direction of a main radiation of the first antenna device and a direction of a main radiation of the second antenna device are formed in a lengthwise direction of the mobile terminal and extend from the lower or upper side of the mobile terminal toward an exterior of the mobile terminal. ¦ 2. The mobile terminal of claim 1, wherein the main radiation of the first antenna device is performed at the first slit and the main radiation of the second antenna device is performed at the second slit. ¦ 3. The mobile terminal of claim 1, wherein the first antenna and the second antenna are configured to be simultaneously operated in a same communication system. ¦ 4. The mobile terminal of claim 1, wherein a frequency band of the first antenna device is lower than a frequency band of the second antenna device. ¦ 5. The mobile terminal of claim 1, wherein the first conductive member is configured to operate as a radiator of the first antenna device and the second conductive member is configured to operate as a radiator of the second antenna device, wherein the first antenna device and the second antenna device are configured to operate in LTE frequency bands. ¦ 6. The mobile terminal of claim 1, wherein the at least one transceiving circuit is configured to simultaneously feed the first conductive member and the second conductive member. ¦ 7. The mobile terminal of claim 1, further comprising: a first coaxial cable connecting the first circuit board with the first feeding device; anda second coaxial cable connecting the first circuit board with the second feeding device,wherein the first and second feeding devices are disposed on the second circuit board. ¦ 8. A mobile terminal, comprising: a case made of a metallic material and forming a part of an appearance of the mobile terminal;a circuit board comprising at least one transceiving circuit configured to process radio signals;a first feeding device, a second feeding device, and a ground;wherein the case comprises:a first conductive member and a second conductive member disposed at one side of the mobile terminal and forming a part of the appearance of the mobile terminal;a first slit disposed at an end of the first conductive member;a second slit disposed at an end of the second conductive member; andat least one non-conductive member disposed at the first slit and the second slit,wherein:the first conductive member is disposed between the first slit and the second slit;the first slit and the second slit are located along a same surface of the one side of the mobile terminal;the circuit board is electrically connected to the first conductive member via the first feeding device and to the second conductive member via the second feeding device;the first conductive member is configured to operate as a part of a first antenna device and is connected to the ground via a first grounding connector;the second conductive member is configured to operate as a part of a second antenna device and is connected to the ground via a second grounding connector;the first antenna device and the second antenna device are configured to transceive signals in different frequency bands and are configured to be simultaneously operated by the at least one transceiving circuit; andthe one side of the mobile terminal is an upper side or a lower side of the mobile terminal;wherein a direction of the main radiation of the first antenna device and a direction of the main radiation of the second antenna device are formed in a lengthwise direction of the mobile terminal and extend from the lower or upper side of the mobile terminal toward an exterior of the mobile terminal. ¦ 9. The mobile terminal of claim 8, wherein the main radiation of the first antenna device is performed at the first slit and the main radiation of the second antenna device is performed at the second slit. ¦ 10. The mobile terminal of claim 8, wherein the first antenna and the second antenna are configured to be simultaneously operated in a same communication system. ¦ 11. The mobile terminal of claim 8, wherein a frequency band of the first antenna device is lower than a frequency band of the second antenna device. ¦ 12. The mobile terminal of claim 8, wherein the first conductive member is configured to operate as a radiator of the first antenna device and the second conductive member is configured to operate as a radiator of the second antenna device, wherein the first antenna device and the second antenna device are configured to operate in LTE frequency bands. ¦ 13. The mobile terminal of claim 8, wherein the at least one transceiving circuit is configured to simultaneously feed the first conductive member and the second conductive member. | 1. A mobile terminal, comprising: a case made of a metallic material and forming a part of an appearance of the mobile terminal;a first circuit board comprising at least one transceiving circuit configured to process radio signals; anda second circuit board comprising a first feeding device, a second feeding device, and a ground;wherein the case comprises:a first conductive member and a second conductive member disposed at one side of the mobile terminal and forming a part of the appearance of the mobile terminal;a first slit disposed at an end of the first conductive member;a second slit disposed at an end of the second conductive member;at least one non-conductive member disposed at the first slit and the second slit,wherein:the first conductive member is disposed between the first slit and the second slit;the first slit and the second slit are located along a same surface of the one side of the mobile terminal;the first circuit board is electrically connected to the first conductive member via the first feeding device and to the second conductive member via the second feeding device;the first conductive member is configured to operate as a part of a first antenna device and is connected to the ground of the second circuit board via a first grounding connector;the second conductive member is configured to operate as a part of a second antenna device and is connected to the ground of the second circuit board via a second grounding connector;the first antenna device and the second antenna device are configured to transceive signals in different frequency bands and are configured to be simultaneously operated by the at least one transceiving circuit;the one side of the mobile terminal is an upper side or a lower side of the mobile terminal; anda direction of a main radiation of the first antenna device and a direction of a main radiation of the second antenna device are formed in a lengthwise direction of the mobile terminal and extend from the lower or upper side of the mobile terminal toward an exterior of the mobile terminal. | CPC_H01Q | 4920040005238
16/676002 | US | P | Frequency agile antenna | Multiple frequency agile antenna structures are described. Each of the structures allows for tuning the antenna by changing its shape geometry (without changing the overall length of the antenna) and altering the frequency characteristics using variable capacitors. This is done by allowing control of the resonant frequency of the antenna with one main tunable capacitor and for independently varying the frequency and bandwidth of the antenna structure with the use of additional tunable capacitors embedded in the antenna structure. | 1. A frequency agile antenna comprising: an electrically conductive ground plane; an electrically conductive patch metallization plane;a dielectric plane positioned between the ground plane and the patch metallization plane, the dielectric plane substantially parallel to each of the ground plane and the patch metallization plane;the patch metallization plane comprising a first part and a second part separated from the first part by a spacing, each of the first and second parts extending along an axis of the dielectric plane and having electrically conducting segmented metallization slots comprising: a main metallization slot; anda second metallization slot coupled at one side to a third metallization slot by a tuning capacitor, the second metallization slot also coupled to the main metallization slot at a second side by a DC blocking capacitor;the first part forming a mirror image of the second part and wherein the main metallization slot of the first part is coupled by a second tuning capacitor to the main metallization slot of the second part and wherein the first part is distinguished from the second part by having a PIN and an input port in the main metallization slot of the first part; andwherein the tuning capacitor of the first and second part and the second tuning capacitor are configured for independently varying a bandwidth and a frequency of the frequency agile antenna. ¦ 2. The frequency agile antenna of claim 1, wherein the main metallization slot having a shape defining a strip section and a main section, the strip section and the main section having the same orientation and the strip section connected to the main section at one edge, the one edge defining a gap between a side of the strip section and an opposing side of the main section, the gap oriented to point outward from the frequency agile antenna, wherein the PIN and the input port are located at the main section of the first part. ¦ 3. The frequency agile antenna of claim 1, wherein the main metallization slot, second metallization slot and the third metallization slot are oriented to have the same orientation. ¦ 4. The frequency agile antenna of claim 1, wherein spacing between the main metallization slot and the second metallization slot is different from spacing between the second metallization slot and the third metallization slot. ¦ 5. The frequency agile antenna of claim 1, wherein the main metallization slot, second metallization slot and third metallization slot have the same width and wherein the second metallization slot is different in length from the third metallization slot and the main metallization slot is longer than either the second metallization slot or the third metallization slot. ¦ 6. The frequency agile antenna of claim 1, wherein the tuning capacitor of the first and second part is different from the second tuning capacitor and wherein the second tuning capacitor is tunable to change the coupling between the main metallization slot of the first part and the main metallization slot of the second part. ¦ 7. The frequency agile antenna of claim 1 further comprising a control system for configuring the tuning capacitor in the first and second part and the second tuning capacitor to achieve a desired operational frequency and bandwidth, the control system comprising a processor configured to: obtain the desired operational frequency and bandwidth as an input;access a lookup table comprising different sets of capacitance values for the tuning capacitor in the first and second part and the second tuning capacitor, the different sets of capacitance values corresponding to capacitance values for different pre-determined operational frequencies and bandwidths;select from the lookup table a set of capacitance values corresponding to the desired operational frequency and bandwidth; andvary the capacitance of the tuning capacitor in the first and second part and the second tuning capacitor to correspond to the selected capacitance values. ¦ 8. A frequency agile antenna comprising: an electrically conductive ground plane; an electrically conductive patch metallization plane;a dielectric plane positioned between the ground plane and the patch metallization plane, the dielectric plane substantially parallel to each of the ground plane and the patch metallization plane;the patch metallization plane comprising a first part and a second part separated from the first part by a spacing, each of the first and second parts extending along an axis of the dielectric plane and having electrically conducting segmented metallization slots comprising: a main metallization slot; anda second metallization slot coupled at one side to a third metallization slot by a tuning capacitor, the second and third metallization slots having an orientation substantially vertical to the main metallization slot and are separated from the main metallization slot by a second spacing;the main metallization slot of the first part forming a mirror image of and is coupled by a second tuning capacitor to the main metallization slot of the second part, wherein the main metallization slot in the first part is distinguished from the main metallization slot in the second part by having a PIN and an input port;the second metallization slot and the third metallization slot of the first part and second part having the same orientation and are separated by a third spacing; andwherein the tuning capacitor of the first and second part and the second tuning capacitor are configured for independently varying a bandwidth and a frequency of the frequency agile antenna. ¦ 9. The frequency agile antenna of claim 8, wherein the main metallization slot having a shape defining a strip section and a main section, the strip section and the main section having the same orientation and the strip section connected to the main section at one edge, the one edge defining a gap between a side of the strip section and an opposing side of the main section, the gap oriented to point outward from the frequency agile antenna, wherein the PIN and the input port are located at the main section of the first part. ¦ 10. The frequency agile antenna according to claim 9, wherein the main metallization slot, second metallization slot and third metallization slot have the same width and wherein the second metallization slot is different in length from the third metallization slot and the main metallization is longer than either the second metallization slot or the third metallization slot. ¦ 11. The frequency agile antenna of claim 8, wherein the tuning capacitor is different from the second tuning capacitor and wherein the second tuning capacitor is tunable to change the coupling between the main metallization slot of the first part and the main metallization slot of the second part. ¦ 12. The frequency agile antenna of claim 8 further comprising a control system for configuring the tuning capacitor in the first and second part and the second tuning capacitor to achieve a desired operational frequency and bandwidth, the control system comprising a processor configured to: obtain the desired operational frequency and bandwidth as an input;access a lookup table comprising different sets of capacitance values for the tuning capacitor in the first and second part and the second tuning capacitor, the different sets of capacitance values corresponding to capacitance values for different pre-determined operational frequencies and bandwidths;select from the lookup table a set of capacitance values corresponding to the desired operational frequency and bandwidth; andvary the capacitance of the tuning capacitor in the first and second part and the second tuning capacitor to correspond to the selected capacitance values. ¦ 13. The frequency agile antenna of claim 8, wherein the second spacing is different from the third spacing. | 1. A frequency agile antenna comprising: an electrically conductive ground plane; an electrically conductive patch metallization plane;a dielectric plane positioned between the ground plane and the patch metallization plane, the dielectric plane substantially parallel to each of the ground plane and the patch metallization plane;the patch metallization plane comprising a first part and a second part separated from the first part by a spacing, each of the first and second parts extending along an axis of the dielectric plane and having electrically conducting segmented metallization slots comprising: a main metallization slot; anda second metallization slot coupled at one side to a third metallization slot by a tuning capacitor, the second metallization slot also coupled to the main metallization slot at a second side by a DC blocking capacitor;the first part forming a mirror image of the second part and wherein the main metallization slot of the first part is coupled by a second tuning capacitor to the main metallization slot of the second part and wherein the first part is distinguished from the second part by having a PIN and an input port in the main metallization slot of the first part; andwherein the tuning capacitor of the first and second part and the second tuning capacitor are configured for independently varying a bandwidth and a frequency of the frequency agile antenna. | CPC_H01Q | 4920040005253
16/598169 | US | P | Portable electronic device | A portable information communications terminal includes a wiring board on which a ground pattern is formed, a connector including connector pins and mounted on the wiring board, a housing that has electrical conductivity and accommodates the wiring board on which the connector is mounted, an electroconductive connector shell (first shield member) that covers at least a portion of the connector pins, which are included in the connector, and that is electrically connected to the ground pattern of the wiring board, an electroconductive second shield member that is disposed so as not to be in contact with the connector shell and to cover the connector pins including a portion of the connector pins, the portion being not covered with the connector shell. The electroconductive second shield member is electrically connected to the housing, and an insulating member is interposed between the connector shell and the second shield member. | 1. A portable electronic device comprising: a wiring board on which a ground pattern is formed;a connector that includes a plurality of connector pins and that is mounted on the wiring board;a housing that has electrical conductivity and accommodates the wiring board on which the connector is mounted;an electroconductive first shield member that covers at least a portion of the plurality of connector pins, which are included in the connector, and that is electrically connected to the ground pattern of the wiring board; andan electroconductive second shield member that is disposed out of contact with the first shield member and so as to cover the plurality of connector pins including a portion of the plurality of connector pins that is not covered with the first shield member, and the second shield member being electrically connected to the housing,wherein the second shield member does not directly contact the ground pattern of the wiring board. ¦ 2. The portable electronic device according to claim 1, wherein the first shield member covers at least a portion of the plurality of connector pins each of which has an end connected to the wiring board, and the second shield member is disposed so as to cover the first shield member. ¦ 3. The portable electronic device according to claim 1, further comprising: an insulating member that is interposed between the first shield member and the second shield member. ¦ 4. The portable electronic device according to claim 3, wherein the first shield member is a connector shell that is included in the connector. ¦ 5. The portable electronic device according to claim 4, wherein the second shield member is pressed into contact with the housing by being sandwiched between the connector shell and the housing with the insulating member interposed between the second shield member and the connector shell. ¦ 6. The portable electronic device according to claim 1, further comprising: an antenna configured to perform transmission and reception of radio waves, the antenna being connected to the wiring board. ¦ 7. The portable electronic device according to claim 2, further comprising: an insulating member that is interposed between the first shield member and the second shield member. ¦ 8. The portable electronic device according to claim 7, wherein the first shield member is a connector shell that is included in the connector. ¦ 9. The portable electronic device according to claim 8, wherein the second shield member is pressed into contact with the housing by being sandwiched between the connector shell and the housing with the insulating member interposed between the second shield member and the connector shell. ¦ 10. The portable electronic device according to claim 2, further comprising: an antenna configured to perform transmission and reception of radio waves, the antenna being connected to the wiring board. ¦ 11. The portable electronic device according to claim 3, further comprising: an antenna configured to perform transmission and reception of radio waves, the antenna being connected to the wiring board. ¦ 12. The portable electronic device according to claim 4, further comprising: an antenna configured to perform transmission and reception of radio waves, the antenna being connected to the wiring board. ¦ 13. The portable electronic device according to claim 5, further comprising: an antenna configured to perform transmission and reception of radio waves, the antenna being connected to the wiring board. ¦ 14. The portable electronic device according to claim 7, further comprising: an antenna configured to perform transmission and reception of radio waves, the antenna being connected to the wiring board. ¦ 15. The portable electronic device according to claim 8, further comprising: an antenna configured to perform transmission and reception of radio waves, the antenna being connected to the wiring board. ¦ 16. The portable electronic device according to claim 9, further comprising: an antenna configured to perform transmission and reception of radio waves, the antenna being connected to the wiring board. | 1. A portable electronic device comprising: a wiring board on which a ground pattern is formed;a connector that includes a plurality of connector pins and that is mounted on the wiring board;a housing that has electrical conductivity and accommodates the wiring board on which the connector is mounted;an electroconductive first shield member that covers at least a portion of the plurality of connector pins, which are included in the connector, and that is electrically connected to the ground pattern of the wiring board; andan electroconductive second shield member that is disposed out of contact with the first shield member and so as to cover the plurality of connector pins including a portion of the plurality of connector pins that is not covered with the first shield member, and the second shield member being electrically connected to the housing,wherein the second shield member does not directly contact the ground pattern of the wiring board. | CPC_H01Q | 4920040005284
16/726845 | US | P | Zeroing structure applicable to adjustable diplexer | A zeroing structure applicable to an adjustable diplexer includes a substrate, holder, motor, lead screw, displacement plate, stop element and interference element. The holder is disposed on the substrate. The motor is disposed on the holder. The lead screw is rotatably disposed on the holder and connected to the motor, and thus rotation of the lead screw is driven by the motor. The displacement plate is movably disposed on the substrate and helically connected to the lead screw so as to undergo linear motion between a first position and a second position relative to the substrate when guided and driven by the motor. The stop element is disposed on the lead screw. The interference element is disposed on the displacement plate and at the position that allows the interference element to come into contact with the stop element when the displacement plate is at the first position. The zeroing structure enables the adjustable diplexer operable at an adjustable center frequency to perform mechanical zeroing and enables primary or auxiliary confirmation of zeroing detection. Furthermore, the zeroing structure is highly reliable and incurs low cost. | 1. A zeroing structure applicable to an adjustable diplexer, the adjustable diplexer comprising a substrate, a holder, a motor, a lead screw and a displacement plate, the holder being disposed on the substrate, the motor being disposed on the holder, the lead screw being rotatably disposed on the holder and connected to the motor so as to rotate when driven by the motor, the displacement plate being movably disposed on the substrate and helically coupled to the lead screw so as to undergo linear motion between a first position and a second position relative to the substrate when guided and driven by the motor, the zeroing structure comprising: a stop element disposed at a predetermined position on the lead screw; andan interference element disposed on the displacement plate and at a position that allows the interference element to come into contact with the stop element when the displacement plate is at the first position. ¦ 2. The zeroing structure applicable to an adjustable diplexer according to claim 1, wherein the displacement plate has thereon two mounting portions flanking the lead screw symmetrically, and the interference element is mounted on one of the two mounting portions. ¦ 3. The zeroing structure applicable to an adjustable diplexer according to claim 2, wherein the mounting portions are each a screw hole. ¦ 4. The zeroing structure applicable to an adjustable diplexer according to claim 3, wherein the stop element comprises an arm and a screw nut disposed near the arm, and the arm is helically coupled to the lead screw. ¦ 5. The zeroing structure applicable to an adjustable diplexer according to claim 4, wherein the interference element has a bump corresponding in position to the arm and being able to come into contact with the arm, and a width of the bump is less than a width of the displacement plate. | 1. A zeroing structure applicable to an adjustable diplexer, the adjustable diplexer comprising a substrate, a holder, a motor, a lead screw and a displacement plate, the holder being disposed on the substrate, the motor being disposed on the holder, the lead screw being rotatably disposed on the holder and connected to the motor so as to rotate when driven by the motor, the displacement plate being movably disposed on the substrate and helically coupled to the lead screw so as to undergo linear motion between a first position and a second position relative to the substrate when guided and driven by the motor, the zeroing structure comprising: a stop element disposed at a predetermined position on the lead screw; andan interference element disposed on the displacement plate and at a position that allows the interference element to come into contact with the stop element when the displacement plate is at the first position. | CPC_H01Q | 4920040005458
16/735398 | US | P | Satellite antenna mounting systems and methods | A system for coupling a satellite antenna to a mounting structure is provided. The system may include a mounting structure and a satellite antenna. The mounting structure may include a plurality of tabs extending upward, and located at a first elevation. The mounting structure may also define a first plurality of apertures located at a second elevation, where the first elevation is higher than the second elevation. The satellite antenna may define a second plurality of apertures configured to accept the plurality of tabs. The satellite antenna may be supported by the mounting structure upon the plurality of tabs being accepted by the second plurality of apertures. The satellite antenna may also define a third plurality of apertures which may be aligned with the first plurality of apertures upon the plurality of tabs being accepted by the second plurality of apertures. | 1. A system for coupling a satellite antenna to a mounting structure, wherein the system comprises: a mounting structure, wherein: the mounting structure comprises a plurality of tabs;the mounting structure defines a first plurality of apertures; anda satellite antenna, wherein: the satellite antenna defines a second plurality of apertures;the second plurality of apertures are configured to accept the plurality of tabs;the satellite antenna is supported by the mounting structure upon the plurality of tabs being accepted by the second plurality of apertures;the satellite antenna defines a third plurality of apertures; andthe third plurality of apertures are aligned with the first plurality of apertures when the plurality of tabs are accepted by the second plurality of apertures. ¦ 2. The system for coupling a satellite antenna to a mounting structure of claim 1, wherein the system further comprises: a plurality of fasteners, wherein upon the plurality of tabs being accepted by the second plurality of apertures, the plurality of fasteners are capable of being inserted into both the first plurality of apertures and the third plurality of apertures. ¦ 3. The system for coupling a satellite antenna to a mounting structure of claim 2, wherein: a first end of each of the plurality of fasteners is substantially flush with a reflection surface of the satellite antenna when inserted into the first plurality of apertures and the third plurality of apertures. ¦ 4. The system for coupling a satellite antenna to a mounting structure of claim 2, wherein: the plurality of fasteners are bolts. ¦ 5. The system for coupling a satellite antenna to a mounting structure of claim 4, wherein: the mounting structure comprises a backing surface;the plurality of tabs and the first plurality of apertures are on the backing surface; andthe backing surface is curved to allow the satellite antenna to make flush contact with the backing surface upon the plurality of tabs being accepted by the second plurality of apertures. ¦ 6. The system for coupling a satellite antenna to a mounting structure of claim 1, wherein: the plurality of tabs includes no more than two tabs; andthe second plurality of apertures includes no more than two apertures;the first plurality of apertures includes no more than two apertures; andthe third plurality of apertures includes no more than two apertures. ¦ 7. The system for coupling a satellite antenna to a mounting structure of claim 6, wherein: the plurality of tabs comprise upward tabs that are upward extending. ¦ 8. The system for coupling a satellite antenna to a mounting structure of claim 1, wherein: each of the plurality of tabs is of a first width; andeach of the second plurality of apertures has a second width; andthe first width is substantially equal to the second width. ¦ 9. The system for coupling a satellite antenna to a mounting structure of claim 1, wherein the satellite antenna is a satellite television receiving dish; at least one surface of each of plurality of tabs is substantially flush with a reflection surface of the satellite antenna upon the plurality of tabs being accepted by the second plurality of apertures. ¦ 10. A system for coupling a satellite antenna to a mounting structure, wherein the system comprises: a mounting structure, wherein: the mounting structure defines a first plurality of apertures;the mounting structure defines a plurality of notches; anda satellite antenna, wherein: the satellite antenna defines a third plurality of apertures;the satellite antenna comprises a plurality of tabs;the satellite antenna is supported by the mounting structure upon the plurality of tabs being supported by the plurality of notches; andthe third plurality of apertures are aligned with the first plurality of apertures upon the plurality of tabs being supported in the plurality of notches. ¦ 11. The system for coupling a satellite antenna to a mounting structure of claim 10, wherein: the mounting structure defines a second plurality of apertures; andthe satellite antenna defines a fourth plurality of apertures. ¦ 12. The system for coupling a satellite antenna to a mounting structure of claim 11, wherein: the fourth plurality of apertures are aligned with the second plurality of apertures upon the plurality of tabs being supported in the plurality of notches. ¦ 13. The system for coupling a satellite antenna to a mounting structure of claim 12, wherein: the plurality of tabs are located above the third plurality of apertures. ¦ 14. The system for coupling a satellite antenna to a mounting structure of claim 10, wherein the system further comprises: a plurality of fasteners, wherein upon the plurality of tabs being supported in the plurality of notches, a first portion of the plurality of fasteners are capable of being inserted into the first plurality of apertures and the third plurality of apertures. ¦ 15. The system for coupling a satellite antenna to a mounting structure of claim 10, wherein: the plurality of notches are located above the first plurality of apertures. ¦ 16. The system for coupling a satellite antenna to a mounting structure of claim 10, wherein: each of the plurality of tabs is of a first width; andeach of the plurality of notches has a second width; andthe first width is substantially equal to the second width. ¦ 17. The system for coupling a satellite antenna to a mounting structure of claim 10, wherein: the mounting structure further comprises a curved backing surface substantially congruent with a back of the satellite antenna, wherein upon the plurality of tabs being supported in the plurality of notches, the curved backing surface is substantially flush with the back of the satellite antenna. ¦ 18. The system for coupling a satellite antenna to a mounting structure of claim 10, wherein: the plurality of tabs includes no more than two tabs; andthe plurality of notches includes no more than two notches. ¦ 19. The system for coupling a satellite antenna to a mounting structure of claim 10, wherein: the first plurality of apertures includes no more than two apertures; andthe third plurality of apertures includes no more than two apertures. | 1. A system for coupling a satellite antenna to a mounting structure, wherein the system comprises: a mounting structure, wherein: the mounting structure comprises a plurality of tabs;the mounting structure defines a first plurality of apertures; anda satellite antenna, wherein: the satellite antenna defines a second plurality of apertures;the second plurality of apertures are configured to accept the plurality of tabs;the satellite antenna is supported by the mounting structure upon the plurality of tabs being accepted by the second plurality of apertures;the satellite antenna defines a third plurality of apertures; andthe third plurality of apertures are aligned with the first plurality of apertures when the plurality of tabs are accepted by the second plurality of apertures. | CPC_H01Q | 4920039005707
16/694228 | US | P | Antenna-integrated radio frequency module | An antenna-integrated radio frequency (RF) module includes a multilayer substrate disposed between an integrated chip (IC) and patch antennas, signal vias, and ground members. The IC is configured to generate RF signals. The signal vias are configured to connect and transmit/receive the RF signals from each of the patch antennas to the IC. The ground members are disposed on an outer surface layer and intermediate surface layers of the multilayer substrate to surround each of the patch antennas and the signal vias. | 1. An antenna-integrated radio frequency (RF) module, comprising: a multilayer substrate;an integrated chip (IC) disposed on an outer surface of the multilayer substrate;an RF line disposed on a layer of the multilayer substrate;an IC signal via electrically connected between the IC and the RF line;an antenna disposed on an antenna layer of the multilayer substrate;a first antenna ground member comprising an antenna penetration region surrounding the antenna;a first intermediate ground member comprising a first via penetration region;a second intermediate ground member surrounding the RF line;an antenna signal via electrically connected to the RF line, and disposed to penetrate the first via penetration region; andground vias electrically connected to at least one of the first and second intermediate ground members, and disposed surrounding the RF line. ¦ 2. The antenna-integrated RF module of claim 1, wherein the antenna penetration region is larger than the first via penetration region. ¦ 3. The antenna-integrated RF module of claim 1, further comprising first antenna ground vias electrically connected between the first antenna ground member and the first intermediate ground member, and disposed around a boundary of the first antenna penetration region. ¦ 4. The antenna-integrated RF module of claim 1, further comprising a second antenna ground member disposed between the first antenna ground member and the first intermediate ground member, and comprising a second via penetration region surrounding the antenna signal via. ¦ 5. The antenna-integrated RF module of claim 4, further comprising second antenna ground vias electrically connected between the second antenna ground member and the first intermediate ground member, and disposed around a boundary of the second via penetration region. ¦ 6. The antenna-integrated RF module of claim 5, further comprising a third antenna ground member disposed between the first antenna ground member and the second antenna ground member, and comprising a third via penetration region surrounding the antenna signal via. ¦ 7. The antenna-integrated RF module of claim 6, further comprising third antenna ground vias electrically connected between the second antenna ground member and the third antenna ground member, and disposed around a boundary of the third via penetration region. ¦ 8. The antenna-integrated RF module of claim 7, wherein the second via penetration region is larger than the first via penetration region, andwherein the third via penetration region is larger than the first via penetration region. ¦ 9. The antenna-integrated RF module of claim 1, further comprising an IC ground member comprising an IC via penetration region surrounding the IC signal via. ¦ 10. The antenna-integrated RF module of claim 1, wherein a distance between the antenna and the first intermediate ground member is greater than a distance between the first intermediate ground member and the second intermediate ground member. ¦ 11. The antenna-integrated RF module of claim 1, wherein the antenna signal via comprises a first antenna signal via and a second antenna signal via electrically connecting to the antenna,wherein a first connection point of the antenna to the first antenna signal via is biased from a center of the antenna in a first direction, andwherein a second connection point of the antenna to the second antenna signal via is biased from the center of the antenna in a second direction which is perpendicular to the first direction. ¦ 12. The antenna-integrated RF module of claim 1, wherein the antenna comprises a patch antenna. ¦ 13. An antenna-integrated radio frequency (RF) module, comprising: a multilayer substrate;an integrated chip (IC) disposed on an outer surface of the multilayer substrate;RF lines disposed on a line layer of the multilayer substrate;IC signal vias electrically connected between the IC and the RF lines;antennas disposed on an antenna layer of the multilayer substrate;an intermediate ground member comprising first via penetration regions;a first antenna ground member comprising antenna penetration regions surrounding each of the antennas;antenna signal vias electrically connected to the RF lines, and disposed to penetrate the first via penetration regions; andantenna ground vias electrically connected between the first antenna ground member and the intermediate ground member, and disposed around boundaries of the antenna penetration regions. ¦ 14. The antenna-integrated RF module of claim 13, wherein each of the antenna penetration regions is larger than each of the first via penetration regions. ¦ 15. The antenna-integrated RF module of claim 14, further comprising a second antenna ground member disposed between the first antenna ground member and the intermediate ground member, and comprising second via penetration regions surrounding each of the antenna signal vias. ¦ 16. The antenna-integrated RF module of claim 15, further comprising a third antenna ground member disposed between the first antenna ground member and the second antenna ground member, and comprising third via penetration regions surrounding each of the antenna signal vias. ¦ 17. The antenna-integrated RF module of claim 16, wherein each of the third via penetration regions is larger than each of the first and second via penetration regions. ¦ 18. An antenna-integrated radio frequency (RF) module, comprising: a multilayer substrate;an IC signal via extending between layers of the multilayer substrate and configured to be connected to an integrated chip (IC);an RF signal line disposed on a layer of the multilayer substrate comprising a first electrical connection to the IC signal via and a second electrical connection to an antenna signal via spaced apart from the first electrical connection;an antenna disposed on an antenna layer of the multilayer substrate coupled to the antenna signal via;a first intermediate ground member comprising a first penetration region and disposed on another layer of the multilayer substrate, wherein the antenna signal via extends through the first penetration region; anda first ground via group electrically connected to the first intermediate ground member and disposed to surround the first penetration region,wherein the first intermediate ground member overlaps the first connection and the first penetration region overlaps the second connection in a view perpendicular to the layer. ¦ 19. The antenna-integrated RF module of claim 18, further comprising: an IC disposed on an outer surface of the multilayer substrate electrically connected to the IC signal via. ¦ 20. The antenna-integrated RF module of claim 19, further comprising: a second intermediate ground member disposed on the layer and spaced apart from and surrounding the RF signal line; anda second ground via group electrically connected to at least one of the first intermediate ground member and the second intermediate ground member and disposed to surround the RF signal line. ¦ 21. The antenna-integrated RF module of claim 18, further comprising: an antenna ground member comprising a second penetration region surrounding the antenna, wherein the second penetration region is larger than the first penetration region; andan antenna ground via group connected between the antenna ground member and the first intermediate ground member, and disposed along boundaries of the first and second penetration regions. | 1. An antenna-integrated radio frequency (RF) module, comprising: a multilayer substrate;an integrated chip (IC) disposed on an outer surface of the multilayer substrate;an RF line disposed on a layer of the multilayer substrate;an IC signal via electrically connected between the IC and the RF line;an antenna disposed on an antenna layer of the multilayer substrate;a first antenna ground member comprising an antenna penetration region surrounding the antenna;a first intermediate ground member comprising a first via penetration region;a second intermediate ground member surrounding the RF line;an antenna signal via electrically connected to the RF line, and disposed to penetrate the first via penetration region; andground vias electrically connected to at least one of the first and second intermediate ground members, and disposed surrounding the RF line. | CPC_H01Q | 4920039005710
16/571269 | US | P | Wireless device | A wireless device includes a first transceiver circuit, a power splitter, a first directional antenna, and a second directional antenna. The first directional antenna is connected to a second end of the power splitter and has a first feeding portion and a first radiation unit, and the first feeding portion has a first line length. The second directional antenna is connected to a third end of the power splitter and has a second feeding portion and a second radiation unit, and the second feeding portion has a second line length. A phase difference is provided between the first directional antenna and the second directional antenna. The first transceiver circuit forms, through the first directional antenna, the second directional antenna and the predetermined phase difference, a predetermined pattern to transmit or receive signals, and the predetermined pattern has omnidirectionality. | 1. A wireless device, comprising: a first transceiver circuit having a transmission and reception sharing port;a power splitter including a first end, a second end and a third end, wherein the first end is connected to the transmitting and receiving sharing port;a first directional antenna connected to the second end of the power splitter, and having a first feeding portion and a first radiation unit, wherein the first feeding portion has a first line length;a second directional antenna connected to the third end of the power splitter, and having a second feeding portion and a second radiation unit, wherein the second feeding portion has a second line length, and a predetermined phase difference is provided between the first directional antenna and the second directional antenna;a main circuit board disposed between the first radiation unit and the second radiation unit,wherein the first transceiver circuit forms, through the first directional antenna, the second directional antenna and the predetermined phase difference, a predetermined pattern to transmit or receive signals, and the predetermined pattern has omnidirectionality,wherein the first transceiver circuit is disposed on the main circuit board, and a radiation direction of the first directional antenna is different from a radiation direction of the second directional antenna,wherein the first radiation unit and the second radiation unit are a first patch antenna and a second patch antenna, respectively, andwherein the first feeding portion includes a first feeding point having a first feeding direction with respect to the first radiation unit, the second feeding portion includes a second feeding point having a second feeding direction with respect to the second radiation unit, and the first feeding direction is the same as the second feeding direction, wherein when polarization directions of the first patch antenna and the second patch antenna are horizontally polarized, the first line length and the second line length are different to form the predetermined phase difference, and the predetermined phase difference ranges from 150 degrees to 210 degrees, and wherein when the polarization directions of the first patch antenna and the second patch antenna are vertically polarized, the first line length is the same as or different from the second line length to form the predetermined phase difference, and the predetermined phase difference ranges from −30 degrees to +30 degrees. ¦ 2. The wireless device according to claim 1, wherein the first directional antenna has a first pattern, the second directional antenna has a second pattern, and the predetermined pattern is different from the first pattern and the second pattern. ¦ 3. The wireless device according to claim 1, wherein a normal direction the first patch antenna is opposite to a normal direction of the second patch antenna. ¦ 4. The wireless device according to claim 1, further comprising: a second transceiver circuit;a third antenna connected to the second transceiver circuit;a first isolator disposed between the third antenna and the first directional antenna; anda second isolator disposed between the third antenna and the second directional antenna, wherein the first isolator is configured to provide a predetermined isolation between the third antenna and the first directional antenna, and the second isolator is configured to provide a predetermined isolation between the third antenna and the second directional antenna. ¦ 5. The wireless device according to claim 4, wherein the second transceiver circuit is configured to control the third antenna to transmit and receive signals, the first directional antenna and the second directional antenna operate in a first operating frequency band, the third antenna operates in a second operating frequency band, and the first operating frequency band partially overlaps the second operating frequency band. ¦ 6. The wireless device according to claim 4, wherein the first transceiver circuit is a Bluetooth® transceiver circuit and the second transceiver circuit is a Wi-Fi transceiver circuit. ¦ 7. A wireless device, comprising: a first transceiver circuit having a transmission and reception sharing port;a power splitter including a first end, a second end and a third end, wherein the first end is connected to the transmitting and receiving sharing port;a first directional antenna connected to the second end of the power splitter, and having a first feeding portion and a first radiation unit, wherein the first feeding portion has a first line length;a second directional antenna connected to the third end of the power splitter, and having a second feeding portion and a second radiation unit, wherein the second feeding portion has a second line length, and a predetermined phase difference is provided between the first directional antenna and the second directional antenna;a main circuit board disposed between the first radiation unit and the second radiation unit;a second transceiver circuit;a third antenna connected to the second transceiver circuit;a first isolator disposed between the third antenna and the first directional antenna; anda second isolator disposed between the third antenna and the second directional antenna, wherein the first isolator is configured to provide a predetermined isolation between the third antenna and the first directional antenna, and the second isolator is configured to provide a predetermined isolation between the third antenna and the second directional antenna,wherein the first transceiver circuit forms, through the first directional antenna, the second directional antenna and the predetermined phase difference, a predetermined pattern to transmit or receive signals, and the predetermined pattern has omnidirectionality, andwherein the first transceiver circuit is disposed on the main circuit board, and a radiation direction of the first directional antenna is different from a radiation direction of the second directional antenna. ¦ 8. A wireless device, comprising: a first transceiver circuit having a transmission and reception sharing port;a power splitter including a first end, a second end and a third end, wherein the first end is connected to the transmitting and receiving sharing port;a first directional antenna connected to the second end of the power splitter, and having a first feeding portion and a first radiation unit, wherein the first feeding portion has a first line length;a second directional antenna connected to the third end of the power splitter, and having a second feeding portion and a second radiation unit, wherein the second feeding portion has a second line length, and a predetermined phase difference is provided between the first directional antenna and the second directional antenna;a main circuit board disposed between the first radiation unit and the second radiation unit,wherein the first transceiver circuit forms, through the first directional antenna, the second directional antenna and the predetermined phase difference, a predetermined pattern to transmit or receive signals, and the predetermined pattern has omnidirectionality,wherein the first transceiver circuit is disposed on the main circuit board, and a radiation direction of the first directional antenna is different from a radiation direction of the second directional antenna,wherein the first radiation unit and the second radiation unit are a first patch antenna and a second patch antenna, respectively,wherein the first feeding portion includes a first feeding point having a first feeding direction with respect to the first radiation unit, and the second feeding portion includes a second feeding point having a second feeding direction with respect to the second radiation unit, and the first feeding direction is opposite to the second feeding direction, wherein when polarization directions of the first patch antenna and the second patch antenna are horizontally polarized, the first line length is the same as or different from the second line length to form the predetermined phase difference, and the predetermined phase difference ranges from −30 degrees to +30 degrees, and wherein when the polarization directions of the first patch antenna and the second patch antenna are vertically polarized, the first line length and the second line length are different to form the predetermined phase difference, and the predetermined phase difference ranges from 150 degrees to 210 degrees. ¦ 9. A wireless device, comprising: a first transceiver circuit having a transmission and reception sharing port;a power splitter including a first end, a second end and a third end, wherein the first end is connected to the transmitting and receiving sharing port;a first directional antenna connected to the second end of the power splitter, and having a first feeding portion and a first radiation unit, wherein the first feeding portion has a first line length;a second directional antenna connected to the third end of the power splitter, and having a second feeding portion and a second radiation unit, wherein the second feeding portion has a second line length, and a predetermined phase difference is provided between the first directional antenna and the second directional antenna;a main circuit board disposed between the first radiation unit and the second radiation unit,wherein the first transceiver circuit forms, through the first directional antenna, the second directional antenna and the predetermined phase difference, a predetermined pattern to transmit or receive signals, and the predetermined pattern has omnidirectionality,wherein the first transceiver circuit is disposed on the main circuit board, and a radiation direction of the first directional antenna is different from a radiation direction of the second directional antenna, andwherein the first directional antenna further includes a first reflector disposed between the first radiation unit and the main circuit board, and the second directional antenna further includes a second reflector disposed between the second radiation unit and the main circuit board, wherein the first radiation unit and the second radiation unit are a first dipole antenna and a second dipole antenna, respectively, and a normal direction of the first reflector is opposite to a normal direction of the second reflector. ¦ 10. The wireless device according to claim 9, wherein the first feeding portion includes a first feeding point having a first feeding direction with respect to the first radiation unit, the second feeding portion includes a second feeding point having a second feeding direction with respect to the second radiation unit, and the first feeding direction is the same as the second feeding direction, wherein when polarization directions of the first dipole antenna and the second dipole antenna are horizontally polarized, the first line length and the second line length are different to form the predetermined phase difference, and the predetermined phase difference ranges from 150 degrees to 210 degrees, and wherein when the polarization directions of the first dipole antenna and the second dipole antenna are vertically polarized, the first line length is the same as or different from the second line length to form the predetermined phase difference, and the predetermined phase difference ranges from −30 degrees to +30 degrees. ¦ 11. The wireless device according to claim 9, wherein the first feeding portion includes a first feeding point having a first feeding direction with respect to the first radiation unit, the second feeding portion includes a second feeding point having a second feeding direction with respect to the second radiation unit, and the first feeding direction is opposite to the second feeding direction, wherein when polarization directions of the first dipole antenna and the second dipole antenna are horizontally polarized, the first line length is the same as or different from the second line length to form the predetermined phase difference, and the predetermined phase difference ranges from −30 degrees to +30 degrees, and wherein when the polarization directions of the first dipole antenna and the second dipole antenna are vertically polarized, the first line length and the second line length are different to form the predetermined phase difference, and the predetermined phase difference ranges from 150 degrees to 210 degrees. | 1. A wireless device, comprising: a first transceiver circuit having a transmission and reception sharing port;a power splitter including a first end, a second end and a third end, wherein the first end is connected to the transmitting and receiving sharing port;a first directional antenna connected to the second end of the power splitter, and having a first feeding portion and a first radiation unit, wherein the first feeding portion has a first line length;a second directional antenna connected to the third end of the power splitter, and having a second feeding portion and a second radiation unit, wherein the second feeding portion has a second line length, and a predetermined phase difference is provided between the first directional antenna and the second directional antenna;a main circuit board disposed between the first radiation unit and the second radiation unit,wherein the first transceiver circuit forms, through the first directional antenna, the second directional antenna and the predetermined phase difference, a predetermined pattern to transmit or receive signals, and the predetermined pattern has omnidirectionality,wherein the first transceiver circuit is disposed on the main circuit board, and a radiation direction of the first directional antenna is different from a radiation direction of the second directional antenna,wherein the first radiation unit and the second radiation unit are a first patch antenna and a second patch antenna, respectively, andwherein the first feeding portion includes a first feeding point having a first feeding direction with respect to the first radiation unit, the second feeding portion includes a second feeding point having a second feeding direction with respect to the second radiation unit, and the first feeding direction is the same as the second feeding direction, wherein when polarization directions of the first patch antenna and the second patch antenna are horizontally polarized, the first line length and the second line length are different to form the predetermined phase difference, and the predetermined phase difference ranges from 150 degrees to 210 degrees, and wherein when the polarization directions of the first patch antenna and the second patch antenna are vertically polarized, the first line length is the same as or different from the second line length to form the predetermined phase difference, and the predetermined phase difference ranges from −30 degrees to +30 degrees. | CPC_H01Q | 4920039005712
16/697627 | US | P | System and method for retrofitting digital antenna arrays | An antenna system is disclosed. In embodiments, the antenna system may include a communication sub-system disposed within an aircraft. The communication sub-system may include one or more power supply components configured to generate a direct current (DC) power supply, and a first capacitive coupling device configured to capacitively couple an alternating current (AC) transmit signal to the DC power supply to form an antenna input signal. In embodiments, the antenna system may further include an electrical line configured to transmit the antenna input signal from the communication sub-system to an antenna module. In embodiments, the antenna module may include a second capacitive coupling device configured to de-couple the DC power supply and the AC transmit signal, communication circuitry configured to generate one or more transmission signals based on the AC transmit signal. | 1. An antenna system comprising: a communication sub-system disposed within an aircraft, the communication sub-system comprising: one or more power supply components configured to generate a direct current (DC) power supply; anda first capacitive coupling device configured to capacitively couple an alternating current (AC) transmit signal to the DC power supply to form an antenna input signal;an antenna module disposed on the aircraft configured to receive the antenna input signal, the antenna module comprising: a second capacitive coupling device configured to de-couple the DC power supply and the AC transmit signal; andcommunication circuitry configured to generate one or more transmission signals based on the AC transmit signal; andan electrical line configured to transmit the antenna input signal from the communication sub-system to the antenna module. ¦ 2. The antenna system of claim 1, wherein the first capacitive coupling device is configured to capacitively couple the AC transmit signal and one or more additional AC signals to the DC power supply to form the antenna input signal. ¦ 3. The antenna system of claim 2, wherein the one or more additional AC signals comprise an AC clock signal including clock synchronization data. ¦ 4. The antenna system of claim 2, wherein the one or more additional AC signals comprise an AC control signal including one or more control commands configured to selectively adjust one or more characteristics of the antenna module. ¦ 5. The antenna system of claim 2, wherein the antenna input signal includes the AC transmit signal at a first frequency range, and the one or more additional AC signals at one or more additional frequency ranges different from the first frequency range. ¦ 6. The antenna system of claim 1, wherein the communication circuitry of the antenna module is further configured to: generate one or more AC feedback signals, and transmit the one or more AC feedback signals to the communication sub-system via the second capacitive coupling device and the electrical line. ¦ 7. The antenna system of claim 6, wherein the one or more AC feedback signals comprise an antenna module status signal. ¦ 8. The antenna system of claim 1, wherein the communication circuitry of the antenna module is further configured to: receive one or more signals from one or more transmitting devices and generate a one or more AC receive signals based on the one or more received signals. ¦ 9. The antenna system of claim 8, wherein the second capacitive coupling device is further configured to: capacitively couple the one or more AC receive signals to the DC power supply, wherein the electrical line is then configured to transmit the one or more AC receive signals from the antenna module to the communication sub-system. ¦ 10. The antenna system of claim 1, wherein the AC transmit signal comprises an analog AC transmit signal. ¦ 11. The antenna system of claim 1, wherein the AC transmit signal comprises a digital AC transmit signal. ¦ 12. The antenna system of claim 11, wherein the antenna module further comprises: an analog-to-digital converter (ADC) device configured to receive the digital AC transmit signal and generate an analog AC transmit signal, wherein the communication circuitry of the antenna module is configured to generate the one or more transmission signals based on the analog AC transmit signal. ¦ 13. The antenna system of claim 1, wherein the electrical line comprises a coaxial cable. ¦ 14. The antenna system of claim 1, wherein the electrical line is routed from the communication sub-system to the antenna module through a port within an exterior surface of a pressure vessel of the aircraft. ¦ 15. A method of operating an antenna system, comprising: generating a direct current (DC) power supply with one or more power supply components of a communication sub-system;capacitively coupling an alternating current (AC) transmit signal to the DC power supply to form an antenna input signal with a first capacitive coupling device;transmitting the antenna input signal from the communication sub-system to an antenna module;de-coupling the DC power supply and the AC transmit signal with a second capacitive coupling device; andtransmitting one or more transmission signals with communication circuitry of the antenna module, the transmission signals based on the AC transmit signal. | 1. An antenna system comprising: a communication sub-system disposed within an aircraft, the communication sub-system comprising: one or more power supply components configured to generate a direct current (DC) power supply; anda first capacitive coupling device configured to capacitively couple an alternating current (AC) transmit signal to the DC power supply to form an antenna input signal;an antenna module disposed on the aircraft configured to receive the antenna input signal, the antenna module comprising: a second capacitive coupling device configured to de-couple the DC power supply and the AC transmit signal; andcommunication circuitry configured to generate one or more transmission signals based on the AC transmit signal; andan electrical line configured to transmit the antenna input signal from the communication sub-system to the antenna module. | CPC_H01Q | 4920039005714
16/579298 | US | P | Electromagnetic knot applications in radio waves for wireless and photonics for quantum computing | A system for transmitting signals includes processing circuitry for receiving at least one input signal for transmission from the processing circuitry to a second location. Electromagnetic knot processing circuitry receives processed signals from the first processing circuitry and applies an electromagnetic knot to the received processed signal before transmission to the second location. A first signal degradation caused by environmental factors of the electromagnetic knot processed signal is improved over a second signal degradation caused by the environmental factors of a non-electromagnetic knot processed signal. | 1. A system for transmitting signals, comprising: processing circuitry for receiving at least one input signal for transmission from the processing circuitry to a second location;electromagnetic knot processing circuitry for receiving processed signals from the processing circuitry for applying an electromagnetic knot to the received processed signal before transmission to the second location; andwherein a first signal degradation caused by environmental factors of the electromagnetic knot processed signal is improved over a second signal degradation caused by the environmental factors of a signal not including the electromagnetic knot, wherein the first and second signal degradation comprises signal de-coherence. ¦ 2. The system of claim 1, wherein the processing circuitry comprises wireless signal modulation circuitry for modulating the at least one input signal for transmission from the wireless signal modulation circuitry to the second location. ¦ 3. The system of claim 2, wherein the first and second signal degradation comprises at least one of signal fading and geometrical dispersion. ¦ 4. The system of claim 1, wherein the processing circuitry comprises optical signal modulation circuitry for modulating the at least one input signal for transmission from the optical signal modulation circuitry to the second location. ¦ 5. The system of claim 1, wherein the processing circuitry comprises a quantum computing circuit for generating a quantum signal responsive to the at least one input signal for transmission from the quantum computing circuit to the second location. ¦ 6. The system of claim 1, wherein the electromagnetic knot processing circuitry further comprises: a plurality of toroidal antennas connected to receive the processed signal from the processing circuitry, wherein the plurality of toroidal antennas apply the electromagnetic knot to the at least one input sign to generate the electromagnetic knot processed signal responsive to a current control signal; andan antenna current controller for generating the current control signal to control the application of the electromagnetic knot to the electromagnetic knot processed signal. ¦ 7. The system of claim 6, wherein the plurality of toroidal antennas comprise a plurality of rings each ring having a solenoid wrapped around the ring, the plurality of rings stacked on top of one another to provide a substantially sphere shape. ¦ 8. The system of claim 1, wherein the electromagnetic knot processing circuitry further comprise: a knotted toroid; anda solenoid wrapped around the knotted toroid. ¦ 9. The system of claim 1, wherein the electromagnetic knot processing circuitry further comprises a three dimensional patch antenna array for applying the electromagnetic knot to the received processed signal. ¦ 10. The system of claim 9, wherein the three dimensional patch antenna array further comprises: a plurality of patch antennas;a plurality of layers, each of the plurality of layers separated from each other by a distance, each of the plurality of layers further supporting a portion of the plurality of patch antennas;a plurality of connectors, each of the plurality of connectors associated with one of the plurality of layers, for supplying a signal for transmission by the associated layer; anda feed network on each of the plurality of layers for providing a connection between a connector of the plurality of connectors associated with the layer and the portion of the plurality of patch antennas located on the layer, wherein a length of the connection between the connector and each of the portion of the plurality of patch antennas applies a different phase to each of the portion of the plurality of patch antennas on the layer. ¦ 11. The system of claim 1 further comprising orbital angular momentum processing circuitry for applying an orbital angular momentum to the at least one input signal. ¦ 12. The system of claim 1, wherein the processing circuitry comprises at least one of RF processing circuitry and photonic processing circuitry. ¦ 13. A method for transmitting signals, comprising: receiving at least one input signal for transmission from a processing circuitry to a second location;applying an electromagnetic knot to the received processed signal before transmission to the second location using electromagnetic knot processing circuitry; andwherein a first signal degradation caused by environmental factors of the electromagnetic knot processed signal is improved over a second signal degradation caused by the environmental factors of a signal not including the electromagnetic knot, wherein the first and second signal degradation comprises signal de-coherence. ¦ 14. The method of claim 13 modulating the at least one input signal for transmission from the processing circuitry to the second location using signal modulation circuitry. ¦ 15. The method of claim 14, wherein the first and second signal degradation comprises at least one of signal fading and geometrical dispersion. ¦ 16. The method of claim 13 modulating the at least one input signal for transmission to the second location using optical signal modulation circuitry. ¦ 17. The method of claim 13 generating a quantum signal responsive to the at least one input signal for transmission from a quantum computing circuit to the second location. ¦ 18. The method of claim 13, wherein the step of applying further comprises: applying the electromagnetic knot to the at least one input sign to generate the electromagnetic knot processed signal responsive to a current control signal provided to a plurality of toroidal antennas; andgenerating the current control signal to control the application of the electromagnetic knot to the electromagnetic knot processed signal using an antenna current controller. ¦ 19. The method of claim 18, wherein the plurality of toroidal antennas comprise a plurality of rings each ring having a solenoid wrapped around the ring, the plurality of rings stacked on top of one another to provide a substantially sphere shape. ¦ 20. The method of claim 13, wherein the step of applying further comprises applying the electromagnetic knot to the at least one input sign to generate the electromagnetic knot processed signal using a solenoid wrapped knotted toroid. ¦ 21. The method of claim 13, wherein the step of applying further comprises applying the electromagnetic knot to the at least one input sign to generate the electromagnetic knot processed signal using a three dimensional patch antenna array. ¦ 22. The method of claim 13 further comprising applying an orbital angular momentum to the at least one input signal using orbital angular momentum processing circuitry. ¦ 23. The method of claim 13, wherein the at least one input signal comprises at least one of an RF signal and a photonic signal. ¦ 24. A system for transmitting signals, comprising: wireless signal modulation circuitry for receiving at least one input signal and modulating the at least one input signal for transmission from the wireless signal modulation circuitry to a second location;electromagnetic knot processing circuitry for receiving processed signals from the wireless signal modulation circuitry for applying an electromagnetic knot to the received processed signal before transmission to the second location, wherein the electromagnetic knot processing circuitry further comprises:a plurality of toroidal antennas connected to receive the processed signal from the wireless signal modulation circuitry, wherein the plurality of toroidal antennas apply the electromagnetic knot to the at least one input signal to generate the electromagnetic knot processed signal responsive to a current control signal;an antenna current controller for generating the current control signal to control the application of the electromagnetic knot to the electromagnetic knot processed signal; andwherein a first signal degradation caused by environmental factors of the electromagnetic knot processed signal is improved over a second signal degradation caused by the environmental factors of a signal not including the electromagnetic knot. ¦ 25. The system of claim 24, wherein the first and second signal degradation comprises at least one of signal fading and geometrical dispersion. ¦ 26. The system of claim 24, wherein the plurality of toroidal antennas comprise a plurality of rings each ring having a solenoid wrapped around the ring, the plurality of rings stacked on top of one another to provide a substantially sphere shaped antenna. ¦ 27. A system for transmitting signals, comprising: wireless signal modulation circuitry for receiving at least one input signal and modulating the at least one input signal for transmission from the wireless signal modulation circuitry to a second location;electromagnetic knot processing circuitry for receiving processed signals from the wireless signal modulation circuitry for applying an electromagnetic knot to the received processed signal before transmission to the second location, wherein the electromagnetic knot processing circuitry further comprises a three dimensional patch antenna array for applying the electromagnetic knot to the received processed signal comprising:a plurality of patch antennas;a plurality of layers, each of the plurality of layers separated from each other by a distance, each of the plurality of layers further supporting a portion of the plurality of patch antennas;a plurality of connectors, each of the plurality of connectors associated with one of the plurality of layers, for supplying a signal for transmission by the associated layer;a feed network on each of the plurality of layers for providing a connection between a connector of the plurality of connectors associated with the layer and the portion of the plurality of patch antennas located on the layer, wherein a length of the connection between the connector and each of the portion of the plurality of patch antennas applies a different phase to each of the portion of the plurality of patch antennas on the layer; andwherein a first signal degradation caused by environmental factors of the electromagnetic knot processed signal is improved over a second signal degradation caused by the environmental factors of a signal not including the electromagnetic knot. ¦ 28. The system of claim 27, wherein the first and second signal degradation comprises at least one of signal fading and geometrical dispersion. ¦ 29. A system for transmitting signals, comprising: processing circuitry for receiving at least one input signal for transmission from the processing circuitry to a second location;electromagnetic knot processing circuitry for receiving processed signals from the processing circuitry for applying an electromagnetic knot to the received processed signal before transmission to the second location, wherein the electromagnetic knot processing circuitry further comprises: a knotted toroid;a solenoid wrapped around the knotted toroid; andwherein a first signal degradation caused by environmental factors of the electromagnetic knot processed signal is improved over a second signal degradation caused by the environmental factors of a signal not including an electromagnetic knot. ¦ 30. A system for transmitting signals, comprising: processing circuitry for receiving at least one input signal for transmission from the processing circuitry to a second location, wherein the processing circuitry comprises a quantum computing circuit for generating a quantum signal responsive to the at least one input signal for transmission from the quantum computing circuit to the second location;electromagnetic knot processing circuitry for receiving processed signals from the processing circuitry for applying an electromagnetic knot to the received processed signal before transmission to the second location; andwherein a first signal degradation caused by environmental factors of the electromagnetic knot processed signal is improved over a second signal degradation caused by the environmental factors of a signal not including an electromagnetic knot. ¦ 31. The system of claim 30, wherein the quantum computing circuit generates topological features that limits effects of the environmental factors. | 1. A system for transmitting signals, comprising: processing circuitry for receiving at least one input signal for transmission from the processing circuitry to a second location;electromagnetic knot processing circuitry for receiving processed signals from the processing circuitry for applying an electromagnetic knot to the received processed signal before transmission to the second location; andwherein a first signal degradation caused by environmental factors of the electromagnetic knot processed signal is improved over a second signal degradation caused by the environmental factors of a signal not including the electromagnetic knot, wherein the first and second signal degradation comprises signal de-coherence. | CPC_H01Q | 4920039005715
16/830065 | US | P | 3D 360 degree omnidirectional MIMO | A three-dimensional, 360 degree, omnidirectional multiple-input multiple-output wireless systems is described herein. The multiple-input multiple-output wireless system is comprised of a plurality of radio inputs, a plurality of radio-frequency converters, an RF signal distribution network, a plurality of transceivers, and a plurality of antennas. The multiple-input multiple-output wireless system may further have a plurality of planar stacks. | 1. A three-dimensional (3D), 360 degree, omnidirectional multiple-input multiple-output wireless system (MIMO) comprising: A) a plurality of planar stacks comprising M planar stacks; wherein M is some first fixed positive integer; wherein each planar stack comprises: a plurality of oriented antennas comprising N oriented antennas; wherein N is some second fixed positive integer; wherein each oriented antenna has a Poynting ray extending from its stem to its tip along its longest dimension; wherein every Poynting ray lies about within a Poynting plane; wherein each oriented antenna is configured to emit and receive a narrow beam of electromagnetic radiation due solely to the physical construction of the oriented antenna; wherein each oriented antenna is configured to emit electromagnetic wave energy foremost about along its Poynting ray; wherein each oriented antenna receives electromagnetic wave energy foremost about along the negative of its Poynting ray; wherein each Poynting ray is offset in its angular orientation from each adjacent Poynting ray by about a constant inter-ray angular offset, in a fanned arrangement;a plurality of transceiver blocks comprising N transceiver blocks; wherein each transceiver block connects electrically to the stem of the respective oriented antenna via a transceiver block first port of said transceiver block; wherein the operation of each transceiver block is controlled by a digital control logic; wherein each transceiver block employs variable levels of radio-frequency power amplification; wherein each transceiver block is configured to accept a transmit/receive mode control signal from the digital control logic;a plurality of 1-pole R-throw radio selectors comprising N 1-pole R-throw radio selectors; wherein R is some third fixed positive integer; wherein each transceiver block connects electrically to a radio selector common port of the respective 1-pole R-throw radio selector via a transceiver block second port; wherein the function of each given 1-pole R-throw radio selector is that of a matched 1-pole R-throw switch between the radio selector plurality of switch ports of the given 1-pole R-throw radio selector, and the radio selector common port of the given 1-pole R-throw radio selector; wherein the radio selector plurality of switch ports comprises R radio selector switch ports; wherein the operation of each 1-pole R-throw radio selector is controlled by the digital control logic; anda plurality of stack radio feed ports comprising R stack radio feed ports; wherein the plurality of stack radio feed ports connects respectively, electrically, to the plurality of radio selector switch ports of every 1-pole R-throw radio selector; wherein every plurality of stack radio feed ports connects respectively, electrically, to a plurality of radio feeds, comprising R radio feeds; and wherein each of M Poynting planes from among the plurality of planar stacks is offset in its angular orientation from each adjacent Poynting plane by about a constant inter-plane angular offset, such that the plurality of planar stacks forms a fanned arrangement about around an array axis of symmetry lying about in the geometric plane of every Poynting plane; wherein the constant inter-plane angular offset measures about 360 degrees/M;a plurality of radios, comprising R radios; wherein the plurality of radios connects respectively, electrically, to the plurality of radio feeds via a plurality of radio feed ports, comprising R radio feed ports; wherein the plurality of radios connects respectively, electrically, to the plurality of input-output radio-frequency connectors via a plurality of input-output radio-frequency ports, comprising R input-output radio-frequency ports; wherein the operation of each radio is controlled by the digital control logic; wherein each radio is configured to accept an independent transmit/receive mode control signal from the digital control logic; wherein each radio is configured to either up-convert from a lower radio-frequency band on its input-output radio-frequency port to a higher radio-frequency band on its radio feed port for transmission, or down-convert from the higher radio-frequency band on its radio feed port to the lower radio-frequency band on its input-output radio-frequency port for reception; andthe digital control logic, wherein the digital control logic is configured to control the coordinated operation of the plurality of planar stacks and the plurality of radios to select either up-convert or down-convert individually for each radio, and to configure the plurality of 1-pole R-throw radio selectors and the plurality of transceiver blocks to the plurality of oriented antennas according to whether each oriented antenna is connected to a radio whose mode is up-convert, or down-convert; wherein the digital control logic receives control commands belonging a concise command language via its control port; wherein the concise command consists of multi-byte strings; wherein the concise command language is able to connect electrically each oriented antenna with its selected radio accordingly in consideration of whether the radio is operating to up-convert, or to down-convert;wherein the multiple-input multiple-output wireless system (MIMO) is configured to effect independent control of up-converted, radiated, electromagnetic wave power, and down-converted, incident, electromagnetic wave power sensitivity, for each oriented antenna, wherein the total number of oriented antennas is M times N; wherein each given oriented antenna dominates, within its respective sub-region of solid-angular coverage, the response of all other oriented antennas; wherein the control of radiated power and received sensitivity to each sub-region therefore is about orthogonal; wherein any first given radio, from among the plurality of radios, is configured to address any given subset of the entirety of solid-angular sub-regions, wherein then any second given radio is configured to address any subset of the remaining solid-angular sub-regions not yet addressed, wherein the pattern established for the first given radio and the second given radio is continued such that each of the remaining radios in turn is configured to address any subset of the remaining solid-angular sub-regions not yet addressed, until either no solid-angular sub-regions remain unaddressed, or all R radios require no further solid-angular sub-regions of address; so as to provide efficient radio coverage of the entire solid-angular region addressed wirelessly by the multiple-input multiple-output wireless system (MIMO), with respect to the location of the multiple-input multiple-output wireless system (MIMO). ¦ 2. The multiple-input multiple-output wireless system (MIMO) of claim 1, wherein the number of planar stacks, M, is 18; wherein the number of oriented antennas per planar stack, N, is 3; wherein the number of radios, R, is 8; wherein the constant inter-ray angular offset is about 20 degrees; wherein the constant inter-plane angular offset is about 20 degrees; wherein the oriented antennas are polyrod antennas; and wherein the lower radio-frequency band resides within S-band; wherein the higher radio-frequency band resides within Ka-band. ¦ 3. The multiple-input multiple-output wireless system (MIMO) of claim 1, wherein the digital control logic is implemented within a field-programmable gate array or within an application-specific integrated circuit; wherein the digital control logic comprises a microprocessor; and wherein the latency to reconfigure the multiple-input multiple-output wireless system (MIMO) via the digital control logic is less than about 10 nanoseconds. ¦ 4. The multiple-input multiple-output wireless system (MIMO) of claim 1, wherein the multiple-input multiple-output wireless system (MIMO) is embedded within a radar exciter array, a radar receiver array, a digital radio-frequency memory jammer, a wireless network repeater system, a SG base station, or a point-to-point data link. ¦ 5. A three-dimensional (3D) multiple-input multiple-output wireless system (MIMO) comprising: a plurality of planar stacks comprising M planar stacks; wherein M is some first fixed positive integer; wherein each planar stack comprises:a plurality of oriented antennas comprising N oriented antennas; wherein N is some second fixed positive integer; wherein each oriented antenna has a Poynting ray; wherein each oriented antenna has a stem; wherein every Poynting ray lies about within a Poynting plane; wherein each oriented antenna emits electromagnetic wave energy foremost about along its Poynting ray; wherein each oriented antenna receives electromagnetic wave energy foremost about along the negative of its Poynting ray; wherein each Poynting ray is offset in its angular orientation from each adjacent Poynting ray by an inter-ray angular offset, in a fanned arrangement, or in another polymorphic arrangement;a plurality of transceiver blocks comprising N transceiver blocks; wherein each transceiver block has a transceiver block first port and a transceiver block second port; wherein each transceiver block connects electrically via its transceiver block first port to the stem of the respective oriented antenna; wherein the operation of each transceiver block is controlled by a digital control logic; wherein each transceiver block employs a variable level of radio-frequency amplification;a plurality of 1-pole R-throw radio selectors comprising N 1-pole R-throw radio selectors; wherein R is some third fixed positive integer; wherein each transceiver block connects electrically via its transceiver block second port to a radio selector common port of the respective 1-pole R-throw radio selector; wherein the radio selector plurality of switch ports comprises R radio selector switch ports; wherein the operation of each 1-pole R-throw radio selector is controlled by the digital control logic;a plurality of stack radio feed ports comprising R stack radio feed ports; wherein the plurality of stack radio feed ports connects respectively, electrically, to the radio selector plurality of switch ports of every 1-pole R-throw radio selector; wherein every plurality of stack radio feed ports connects respectively, electrically, to a plurality of radio feeds, comprising R radio feeds; wherein each of M Poynting planes is offset in its angular orientation from each adjacent Poynting plane by an inter-plane angular offset, such that the plurality of planar stacks forms a fanned arrangement about around an array axis of symmetry lying about in the geometric plane of every Poynting plane;a plurality of radios, comprising R radios; wherein the plurality of radios connects respectively, electrically, via a plurality of radio feed ports to the plurality of radio feeds; wherein the plurality of radio feed ports comprises R radio feed ports; wherein the plurality of radios connects respectively, electrically, via a plurality of input-output radio-frequency ports to the plurality of input-output radio-frequency connectors; wherein the plurality of input-output radio-frequency ports comprises R input-output radio-frequency ports; wherein the operation of each radio is controlled by the digital control logic; wherein each radio either up-converts from a lower radio-frequency band on its input-output radio-frequency port to a higher radio-frequency band on its radio feed port for transmission, or down-converts from the higher radio-frequency band on its radio feed port to the lower radio-frequency band on its input-output radio-frequency port for reception;the digital control logic, wherein the digital control logic controls the coordinated operation of the plurality of planar stacks and the plurality of radios to select either up-convert or down-convert individually for each radio, and to configure the plurality of 1-pole R-throw radio selectors and the plurality of transceiver blocks to the plurality of oriented antennas according to whether each oriented antenna is connected to a radio whose mode is up-convert, or down-convert; wherein the digital control logic receives control commands via its control port; wherein the multiple-input multiple-output wireless system (MIMO) is configured to effect independent control of up-converted, radiated, electromagnetic wave power, and down-converted, incident, electromagnetic wave power sensitivity, for each oriented antenna, wherein the total number of oriented antennas is M times N; wherein each given oriented antenna dominates, within its respective sub-region of solid-angular coverage, the response of all other oriented antennas; wherein the control of radiated power and received sensitivity to each sub-region therefore is about orthogonal; wherein any first given radio, from among the plurality of radios, is configured to address any given subset of the entirety of solid-angular sub-regions, wherein then any second given radio is configured to address any subset of the remaining solid-angular sub-regions not yet addressed, wherein the pattern established for the first given radio and the second given radio is continued such that each of the remaining radios in turn is configured to address any subset of the remaining solid-angular sub-regions not yet addressed, until either no solid-angular sub-regions remain unaddressed, or all R radios require no further solid-angular sub-regions of address; so as to provide efficient radio coverage of the entire solid-angular region addressed wirelessly by the multiple-input multiple-output wireless system (MIMO), with respect to the location of the multiple-input multiple-output wireless system (MIMO). ¦ 6. The multiple-input multiple-output wireless system (MIMO) of claim 5, wherein the lower radio-frequency band resides within any of S-band, C-band, Ka-band, Ku-band, E-band, V-band, X-band, L-band or W-band; and wherein the higher radio-frequency band resides within any of S-band, C-band, Ka-band, Ku-band, E-band, V-band, X-band, L-band or W-band. ¦ 7. The multiple-input multiple-output wireless system (MIMO) of claim 5, wherein the beam of electromagnetic radiation emitted by each oriented antenna is either circularly polarized or linearly polarized. ¦ 8. The multiple-input multiple-output wireless system (MIMO) of claim 5, wherein the digital control logic is implemented within a field-programmable gate array or within an application-specific integrated circuit; wherein the digital control logic comprises a microprocessor; wherein the latency to reconfigure the multiple-input multiple-output wireless system (MIMO) via the digital control logic is less than about 10 nanoseconds. ¦ 9. The multiple-input multiple-output wireless system (MIMO) of claim 5, wherein the concise command language comprises commands consisting of multi-byte command strings. ¦ 10. The multiple-input multiple-output wireless system (MIMO) of claim 5, wherein the processing performed by the multiple-input multiple-output wireless system (MIMO) is agnostic to any RF data that may traverse it. ¦ 11. The multiple-input multiple-output wireless system (MIMO) of claim 5, wherein the multiple-input multiple-output wireless system (MIMO) is embedded within a radar exciter array, a radar receiver array, a jammer, a digital radio-frequency memory, or a wireless network repeater system. ¦ 12. The multiple-input multiple-output wireless system (MIMO) of claim 5, wherein the transceiver block comprises any of: a low-noise amplifier; a power amplifier, transmit/receive switch; or frequency-selective filtering. ¦ 13. The multiple-input multiple-output wireless system (MIMO) of claim 5, wherein the multiple-input multiple-output wireless system (MIMO) is internally cable-less. ¦ 14. The multiple-input multiple-output wireless system (MIMO) of claim 5, wherein each oriented antenna is a polyrod antenna. ¦ 15. A three-dimensional (3D), 360 degree, omnidirectional multiple-input multiple-output wireless system (MIMO) comprising: a plurality of planar stacks comprising M planar stacks, wherein M is some first fixed positive integer, wherein each planar stack comprises:a plurality of oriented antennas comprising:N oriented antennas, wherein N is some second fixed positive integer, wherein each oriented antenna comprises a stem; tip; and a Poynting ray; wherein each oriented antenna emits and receives a narrow beam of electromagnetic radiation due solely to the physical construction of the oriented antenna; wherein the Poynting ray extends from the stem to the tip along the longest dimension of the oriented antenna; wherein the oriented antenna emits electromagnetic wave energy foremost about along its Poynting ray, and each oriented antenna receives electromagnetic wave energy foremost about along the negative of its Poynting ray; anda Poynting plane; wherein every Poynting ray lies about within the Poynting plane; and wherein each Poynting ray is offset in its angular orientation from each adjacent Poynting ray by about a constant inter-ray angular offset, in a fanned arrangement;a plurality of transceiver blocks comprising N transceiver blocks, wherein each transceiver block comprises: transceiver block first port; and b a transceiver block second port; wherein the radio-frequency power amplification level applied by the transceiver block is variable and configurable; wherein the transceiver block is configured to apply radio-frequency power amplification between the transceiver block first port and the transceiver block second port; wherein the transmit/receive sense of the radio-frequency power amplification is either from the transceiver block second port to the transceiver block first port, or from the transceiver block first port to the transceiver block second port; wherein the transmit/receive sense of the radio-frequency power amplification is configurable;a plurality of 1-pole R-throw radio selectors comprising N 1-pole R-throw radio selectors, wherein R is some third fixed positive integer, wherein each 1-pole R-throw radio selector comprises: a radio selector common port; and a radio selector plurality of switch ports comprising R radio selector switch ports; wherein the function of each 1-pole R-throw radio selector is that of a matched 1-pole R-throw switch between the radio selector plurality of switch ports, and the radio selector common port; wherein the connection between a given radio selector switch port and the radio selector common port for each 1-pole R-throw radio selector is configurable; andand a plurality of stack radio feed ports comprising R stack radio feed ports; wherein the plurality of stack radio feed ports connects respectively, electrically, to the plurality of radio selector switch ports of every 1-pole R-throw radio selector; wherein each transceiver block connects electrically via its transceiver block first port to the stem of the respective oriented antenna; wherein each 1-pole R-throw radio selector connects electrically via its radio selector common port to the respective transceiver block via its transceiver block second port; wherein each of M Poynting planes from among the plurality of planar stacks is offset in its angular orientation from each adjacent Poynting plane by about a constant inter-plane angular offset, such that the plurality of planar stacks forms a fanned arrangement about around an array axis of symmetry lying about in the geometric plane of every Poynting plane, wherein the constant inter-plane angular offset measures about 360 degrees/M;a plurality of radio feeds comprising R radio feeds;a plurality of radios comprising: 1) R radios; 2) a plurality of radio feed ports comprising R radio feed ports; and 3) a plurality of input-output radio-frequency ports comprising R input-output radio-frequency ports; wherein the transmit/receive sense of each radio individually is configurable for either up-convertor down-convert;wherein each radio either up-converts from a lower radio-frequency band on its input-output radio-frequency port to a higher radio-frequency band on its radio feed port for transmission, or down-converts from the higher radio-frequency band on its radio feed port to the lower radio-frequency band on its input-output radio-frequency port for reception;a plurality of input-output radio-frequency connectors comprising R input-output radio-frequency connectors; anda digital control logic comprising a control port; wherein the transmit/receive sense of every transceiver block is configured by the digital control logic; wherein the radio-frequency power amplification level of every transceiver block is configured by the digital control logic; wherein the connection between a given radio selector switch port and the respective radio selector common port for each 1-pole R-throw radio selector is configured by the digital control logic; wherein the transmit/receive sense of each radio is configured by the digital control logic; wherein the digital control logic is configured to control the coordinated operation of the plurality of planar stacks and the plurality of radios to select either up-convertor down-convert individually for each radio; wherein the digital control logic is configured to configure the plurality of 1-pole R-throw radio selectors and the plurality of transceiver blocks consistent with whether each oriented antenna is connected to a radio whose mode is configured as up-convert, or as down-convert; wherein the digital control logic is configured by control commands that the digital control logic receives via its control port; wherein the control commands belong to a concise command language that consists of multi-byte strings; wherein every plurality of stack radio feed ports belonging to each of M planar stacks connects respectively, electrically, to the plurality of radio feeds; wherein the plurality of radios connects respectively, electrically, via the plurality of radio feed ports to the plurality of radio feeds; wherein the plurality of radios connects respectively, electrically, via the plurality of input-output radio-frequency ports to the plurality of input-output radio-frequency connectors; wherein the MIMO is configured by the digital control logic to effect independent control of up-converted, radiated, electromagnetic wave power, and down-converted, incident, electromagnetic wave power sensitivity, for each oriented antenna; wherein each given oriented antenna dominates, within its respective sub-region of solid-angular address, the response of all other oriented antennas, and therefore the control of radiated power and received sensitivity by the digital control logic to each sub-region is about orthogonal; wherein any first given radio accordingly is configured by the digital control logic to address any given subset of the entirety of solid-angular sub-regions, and then any second given radio is configured to address any subset of the remaining solid-angular sub-regions not yet addressed; wherein the pattern established for the first given radio and the second given radio is continued such that each of the remaining radios in turn is configured to address any subset of the remaining solid-angular sub-regions not yet addressed, until either no solid-angular sub-regions remain unaddressed, or all R radios require no further solid-angular sub-regions of address; wherein accordingly, the MIMO provides efficient radio coverage of the entire solid-angular region addressed by the MIMO, with respect to the location of the MIMO. | 1. A three-dimensional (3D), 360 degree, omnidirectional multiple-input multiple-output wireless system (MIMO) comprising: A) a plurality of planar stacks comprising M planar stacks; wherein M is some first fixed positive integer; wherein each planar stack comprises: a plurality of oriented antennas comprising N oriented antennas; wherein N is some second fixed positive integer; wherein each oriented antenna has a Poynting ray extending from its stem to its tip along its longest dimension; wherein every Poynting ray lies about within a Poynting plane; wherein each oriented antenna is configured to emit and receive a narrow beam of electromagnetic radiation due solely to the physical construction of the oriented antenna; wherein each oriented antenna is configured to emit electromagnetic wave energy foremost about along its Poynting ray; wherein each oriented antenna receives electromagnetic wave energy foremost about along the negative of its Poynting ray; wherein each Poynting ray is offset in its angular orientation from each adjacent Poynting ray by about a constant inter-ray angular offset, in a fanned arrangement;a plurality of transceiver blocks comprising N transceiver blocks; wherein each transceiver block connects electrically to the stem of the respective oriented antenna via a transceiver block first port of said transceiver block; wherein the operation of each transceiver block is controlled by a digital control logic; wherein each transceiver block employs variable levels of radio-frequency power amplification; wherein each transceiver block is configured to accept a transmit/receive mode control signal from the digital control logic;a plurality of 1-pole R-throw radio selectors comprising N 1-pole R-throw radio selectors; wherein R is some third fixed positive integer; wherein each transceiver block connects electrically to a radio selector common port of the respective 1-pole R-throw radio selector via a transceiver block second port; wherein the function of each given 1-pole R-throw radio selector is that of a matched 1-pole R-throw switch between the radio selector plurality of switch ports of the given 1-pole R-throw radio selector, and the radio selector common port of the given 1-pole R-throw radio selector; wherein the radio selector plurality of switch ports comprises R radio selector switch ports; wherein the operation of each 1-pole R-throw radio selector is controlled by the digital control logic; anda plurality of stack radio feed ports comprising R stack radio feed ports; wherein the plurality of stack radio feed ports connects respectively, electrically, to the plurality of radio selector switch ports of every 1-pole R-throw radio selector; wherein every plurality of stack radio feed ports connects respectively, electrically, to a plurality of radio feeds, comprising R radio feeds; and wherein each of M Poynting planes from among the plurality of planar stacks is offset in its angular orientation from each adjacent Poynting plane by about a constant inter-plane angular offset, such that the plurality of planar stacks forms a fanned arrangement about around an array axis of symmetry lying about in the geometric plane of every Poynting plane; wherein the constant inter-plane angular offset measures about 360 degrees/M;a plurality of radios, comprising R radios; wherein the plurality of radios connects respectively, electrically, to the plurality of radio feeds via a plurality of radio feed ports, comprising R radio feed ports; wherein the plurality of radios connects respectively, electrically, to the plurality of input-output radio-frequency connectors via a plurality of input-output radio-frequency ports, comprising R input-output radio-frequency ports; wherein the operation of each radio is controlled by the digital control logic; wherein each radio is configured to accept an independent transmit/receive mode control signal from the digital control logic; wherein each radio is configured to either up-convert from a lower radio-frequency band on its input-output radio-frequency port to a higher radio-frequency band on its radio feed port for transmission, or down-convert from the higher radio-frequency band on its radio feed port to the lower radio-frequency band on its input-output radio-frequency port for reception; andthe digital control logic, wherein the digital control logic is configured to control the coordinated operation of the plurality of planar stacks and the plurality of radios to select either up-convert or down-convert individually for each radio, and to configure the plurality of 1-pole R-throw radio selectors and the plurality of transceiver blocks to the plurality of oriented antennas according to whether each oriented antenna is connected to a radio whose mode is up-convert, or down-convert; wherein the digital control logic receives control commands belonging a concise command language via its control port; wherein the concise command consists of multi-byte s... | CPC_H01Q | 4920039005737
16/595432 | US | P | Self-pointing Wi-Fi antenna | A self-aiming directional Wi-Fi antenna system includes a directional antenna that is motorized. A motion controller operates the motors to move the antenna position to sources of Wi-Fi radio frequency (RF) transmissions, determines an SSID for each source that satisfies a selection criterion and stores a position data corresponding to each SSID. The directional Wi-Fi antenna is moved to a final position corresponding to the antenna position data for one of the SSIDs stored in memory. | 1. A method of automatically aiming a directional Wi-Fi antenna system, comprising: actuating a motor to move a directional Wi-Fi antenna about at least one axis;detecting radio frequency (RF) signal targets automatically while the directional Wi-Fi antenna is moving;determining a Service Set Identifier (SSID) automatically for each RF signal target broadcasting an SSID while the directional Wi-Fi antenna is moving;storing automatically in memory an antenna position data and the SSID corresponding to each RF signal target broadcasting an SSID while the directional Wi-Fi antenna is moving;receiving an SSID selection from a user; andmoving the directional Wi-Fi antenna to a final position corresponding to the antenna position data for one of the SSIDs stored in memory and corresponding to the SSID selection from the user. ¦ 2. The method of claim 1, further comprising determining a dynamic average RF energy value by averaging an RF value for a plurality of detected RF signal targets. ¦ 3. The method of claim 2, further comprising displaying on a screen of a user computing device all SSIDs that have RF energy values greater than the dynamic average energy value. ¦ 4. The method of claim 1, further comprising storing an RF energy value in memory corresponding to each RF signal target while the directional Wi-Fi antenna is moving. ¦ 5. The method of claim 4, wherein the step of moving the directional Wi-Fi antenna to the final position includes moving the directional Wi-Fi antenna to the final position corresponding to the antenna position data for the SSID stored in memory with the highest RF energy value that corresponds to the SSID selection from the user. ¦ 6. The method of claim 4, wherein the SSID selection from the user is a partial SSID character string. ¦ 7. The method of claim 1, wherein the step of actuating the motor is performed automatically upon the Wi-Fi antenna system being powered ON. ¦ 8. The method of claim 1, wherein the step of actuating the motor is performed automatically upon a user inputting a search command remotely. ¦ 9. The method of claim 1, further comprising syncing the directional Wi-Fi antenna system to a user's computing device. ¦ 10. The method of claim 1, wherein the SSID selection corresponds to unsecured RF signal targets. ¦ 11. The method of claim 1, wherein the SSID selection corresponds to secured RF signal targets. ¦ 12. The method of claim 1, further comprising displaying on a screen of a computing device a list of all SSIDs corresponding to RF signal targets that have been stored in memory. ¦ 13. The method of claim 12, further comprising the user selecting via the computing device one SSID from the list of all SSIDs displayed on the screen. ¦ 14. A self-aiming directional Wi-Fi antenna system, comprising: a directional Wi-Fi antenna;a motor coupled to the directional Wi-Fi antenna such that the motor can rotate the directional Wi-Fi antenna about one axis; anda motion controller electronically coupled to the motor, wherein the motion controller comprises a processor, a memory and an RF detector, wherein a software code is stored in the memory and executable by the processor to: actuate the motor to rotate the directional Wi-Fi antenna;detect RF signal targets broadcasting an SSID automatically while the directional Wi-Fi antenna is rotating;determine an SSID automatically for each such RF signal target while the directional Wi-Fi antenna is rotating;store in memory an antenna position data and the SSID corresponding to each of the detected RF signal targets that are broadcasting an SSID;receive an SSID selection from a user; androtate the directional Wi-Fi antenna to a final position corresponding to the antenna position data for the SSID selection from the user that corresponds to one of the SSIDs stored in memory. ¦ 15. The automated directional Wi-Fi antenna system of claim 14, wherein the directional Wi-Fi antenna is fully enclosed within an enclosure. ¦ 16. The automated directional Wi-Fi antenna system of claim 15, wherein the enclosure is disposed atop a riser. ¦ 17. The automated directional Wi-Fi antenna system of claim 16, wherein the enclosure is rotatable with respect to the riser. ¦ 18. The automated directional Wi-Fi antenna system of claim 14, wherein the final position corresponds to an RF target that is unsecured and that possesses a highest RF energy value for the SSID selected by the user. ¦ 19. A self-aiming directional Wi-Fi antenna system, comprising: a directional Wi-Fi antenna;a motor coupled to the directional Wi-Fi antenna to rotate the directional Wi-Fi antenna about an axis; anda motion controller electronically coupled to the motor, wherein the motion controller comprises a processor, a memory and an RF detector, wherein a software code is stored in the memory and executable by the processor to: actuate the motor to rotate the directional Wi-Fi antenna;detect automatically RF signal targets broadcasting an SSID;determine automatically an SSID for each such RF signal target;store in the memory an antenna position data and for each determined SSID;rotate the directional Wi-Fi antenna to a final position corresponding to the antenna position data for an SSID selection from the user that corresponds to one of the SSIDs stored in memory. ¦ 20. The system of claim 19, wherein the processor is further configured by the software code to select the final position corresponding to a one of the detected RF signal targets that possesses a highest RF energy value for the SSID selected by the user. | 1. A method of automatically aiming a directional Wi-Fi antenna system, comprising: actuating a motor to move a directional Wi-Fi antenna about at least one axis;detecting radio frequency (RF) signal targets automatically while the directional Wi-Fi antenna is moving;determining a Service Set Identifier (SSID) automatically for each RF signal target broadcasting an SSID while the directional Wi-Fi antenna is moving;storing automatically in memory an antenna position data and the SSID corresponding to each RF signal target broadcasting an SSID while the directional Wi-Fi antenna is moving;receiving an SSID selection from a user; andmoving the directional Wi-Fi antenna to a final position corresponding to the antenna position data for one of the SSIDs stored in memory and corresponding to the SSID selection from the user. | CPC_H01Q | 4920038006176
16/580103 | US | P | Radio wave absorber and manufacturing method of radio wave absorber | Provided is a radio wave absorber including: a support; a first radio wave absorption layer having a flat plate shape that is disposed on a surface of the support and includes a radio wave absorption material and a binder; and second radio wave absorption layers that are erected on a surface of the first radio wave absorption layer, include a radio wave absorption material and a binder, and are conical protrusions having bottom surfaces of which outer peripheral portions are in contact with each other, in which a distance between apexes of the conical protrusions adjacent to each other is 0.5 mm to λa mm, in a case where a wavelength of a radio wave to be absorbed is set as λa mm, and a manufacturing method of a radio wave absorber. | 1. A radio wave absorber comprising: a support;a first radio wave absorption layer having a flat plate shape that is disposed on a surface of the support and includes a radio wave absorption material and a binder;second radio wave absorption layers that are erected on a surface of the first radio wave absorption layer, include a radio wave absorption material and a binder, and are conical protrusions having bottom surfaces of which outer peripheral portions are in contact with each other, in which a distance between apexes of the conical protrusions adjacent to each other is 0.5 mm to λa mm, in a case where a wavelength of a radio wave to be absorbed is set as λa mm; andwherein a height of the conical protrusion of the second radio wave absorption layer is 0.5λa mm to 9λa mm, in a case where a wavelength of a radio wave to be absorbed is set as λa mm. ¦ 2. The radio wave absorber according to claim 1, wherein the second radio wave absorption layer is formed of a single radio wave absorption layer formation composition including a radio wave absorption material and a binder. ¦ 3. The radio wave absorber according to claim 1, wherein the radio wave absorption material is a magnetic material. ¦ 4. A manufacturing method of a radio wave absorber, the method comprising: a step of forming a first radio wave absorption layer having a flat plate shape on a surface of a support by using a radio wave absorption layer formation composition including a radio wave absorption material;a step of ejecting a second radio wave absorption layer formation composition including a radio wave absorption material, a binder, and a solvent onto a surface of the first radio wave absorption layer from a nozzle, and moving the nozzle in a direction away from the surface of the first radio wave absorption layer, to form a second radio wave absorption layer having a conical shape; andwherein a height of a conical protrusion of the second radio wave absorption layer is 0.5λa mm to 9λa mm, in a case where a wavelength of a radio wave to be absorbed is set as λa mm. | 1. A radio wave absorber comprising: a support;a first radio wave absorption layer having a flat plate shape that is disposed on a surface of the support and includes a radio wave absorption material and a binder;second radio wave absorption layers that are erected on a surface of the first radio wave absorption layer, include a radio wave absorption material and a binder, and are conical protrusions having bottom surfaces of which outer peripheral portions are in contact with each other, in which a distance between apexes of the conical protrusions adjacent to each other is 0.5 mm to λa mm, in a case where a wavelength of a radio wave to be absorbed is set as λa mm; andwherein a height of the conical protrusion of the second radio wave absorption layer is 0.5λa mm to 9λa mm, in a case where a wavelength of a radio wave to be absorbed is set as λa mm. | CPC_H01Q | 4920038006196
16/674017 | US | P | Data communications system for a vehicle | A data communications system is disclosed for a vehicle having an exterior surface and an interior space, the data communications system including a support frame positionable within the interior space of the vehicle. A case is movable between an open and a closed position and includes a mounting system, the case mountable to the exterior surface of the vehicle via the mounting system. The system includes a power supply and a router device communicated with the power supply, one or more of the power supply and the router device mounted to the support frame. An antenna array is mounted within the case, the antenna array communicated with the router device, the antenna array including at least two cellular antennas. | 1. A data communications system for a vehicle having an exterior surface and an interior space, the data communications system comprising: a support frame positionable within the interior space of the vehicle;a case movable between an open and a closed position, the case mountable to the exterior surface of the vehicle;a power supply positioned on the support frame;a router device connected to the support frame and electrically communicated with the power supply; andan antenna array mounted within the case, the antenna array communicated with the router device, the antenna array including at least two cellular antennas. ¦ 2. The data communications system of claim 1, further comprising at least one wireless networking antenna mounted to the support frame and electrically communicated with the router device. ¦ 3. The data communications system of claim 1, wherein the antenna array further comprises at least one GPS antenna mounted within the case. ¦ 4. The data communications system of claim 1, further comprising a power switch mounted to the support frame and electrically communicated with the power supply. ¦ 5. The data communications system of claim 1, further comprising at least one power supply slot defined in the support frame, the power supply slot sized to receive the power supply. ¦ 6. The data communications system of claim 5, further comprising: a second power supply electrically communicated with the router device; anda second power supply slot defined in the support frame, the second power supply slot sized to receive the second power supply. ¦ 7. The data communications system of claim 5, further comprising a retention member disposed on the support frame, the retention member selectively retaining the power supply within the power supply slot. ¦ 8. The data communications system of claim 7, wherein the retention member is an adjustable strap. ¦ 9. The data communications system of claim 1, wherein the case further comprises a mounting system, the case mountable to the exterior surface of the vehicle via the mounting system. ¦ 10. The data communications system of claim 9, wherein the mounting system further comprises: a case rail mounted to the case;a vehicle rail mountable to the exterior surface of the vehicle; anda securement pin extendable through the case rail and the vehicle rail to mount the case to the exterior surface of the vehicle when the vehicle rail is mounted to the exterior surface of the vehicle. ¦ 11. The data communications system of claim 10, further comprising: a support plate adhered or welded to the bottom of the case;wherein the case rail is mounted to the case via the support plate. ¦ 12. The data communications system of claim 10, wherein the securement pin is removable from the case rail and the vehicle rail to remove the case from the vehicle. ¦ 13. The data communications system of claim 1, further comprising a support structure coupled between the lid and the base of the case, wherein the support system selectively maintains the case in the open position. ¦ 14. The data communications system of claim 13, wherein the support structure includes a hydraulic or pneumatic piston unit. ¦ 15. A data communications system for a vehicle having an exterior surface and an interior space, the data communications system comprising: a support frame positionable within the interior space of the vehicle;a case movable between an open and a closed position, the case mountable to the exterior surface of the vehicle;a power supply positioned on the support frame;a router device connected to the support frame and electrically communicated with the power supply;at least one wireless networking antenna mounted to the support frame and electrically communicated with the router device; andan antenna array mounted within the case, the antenna array communicated with the router device, the antenna array including at least two cellular antennas and at least one GPS antenna. ¦ 16. The data communications system of claim 15, wherein the case further comprises a mounting system including: a support plate secured to the case;a case rail mounted to the support plate; anda vehicle rail mountable to the exterior surface of the vehicle, the vehicle rail and the case rail securable with one another to mount the case to the vehicle. ¦ 17. A data communications system for a vehicle having an exterior surface and an interior space, the data communications system comprising: a support frame positionable within the interior space of the vehicle;a case movable between an open and a closed position, the case including a mounting system, the case mountable to the exterior surface of the vehicle via the mounting system;a power supply;a router device communicated with the power supply; andan antenna array mounted within the case, the antenna array communicated with the router device, the antenna array including at least two cellular antennas;wherein the power supply and/or the router device are positioned on the support frame. ¦ 18. The data communications system of claim 17, wherein the mounting system includes at least one case rail mounted to the case and at least one vehicle rail mountable to the vehicle, the at least one case rail and the at least one vehicle rail securable together to mount the case to the vehicle. ¦ 19. The data communications system of claim 17, wherein the router device is mounted to the support frame, and the apparatus further comprises at least one wireless networking antenna mounted to the support frame and electrically communicated with the router device. | 1. A data communications system for a vehicle having an exterior surface and an interior space, the data communications system comprising: a support frame positionable within the interior space of the vehicle;a case movable between an open and a closed position, the case mountable to the exterior surface of the vehicle;a power supply positioned on the support frame;a router device connected to the support frame and electrically communicated with the power supply; andan antenna array mounted within the case, the antenna array communicated with the router device, the antenna array including at least two cellular antennas. | CPC_H01Q | 4920037006421
16/709606 | US | P | Small cell pole antenna configuration | The present disclosure is directed to small cell poles that are configured for use in urban environments. In various implementations, the small cell poles have a configuration similar to existing utility poles, which minimizes their aesthetic obtrusiveness. In order to reduce the size of an antenna structure of such a small cell pole, implementations utilizes antennas that are vertically stacked, which permits an antenna structure of a small cell pole to have a reduced width. In various implementations, one or more antennas are vertically stacked within a spatial envelope of a pole. For instance, one or more antennas may be disposed within the interior of a pole such that a resulting cell ole is similar in appearance to a utility pole. | 1. An antenna enclosure, comprising: a first antenna support section having: a first upper plate having a first plurality of fastener apertures disposed about a periphery of the first upper plate;a first lower plate spaced from the first upper plate; andat least a first structural support extending between the first upper plate and the first lower plate, wherein an area between the first upper plate and the first lower plate defines an interior area of the first antenna support section sized to house at least a first antenna;a second antenna support section having: a second upper plate;a second lower plate spaced from the second upper plate and having a second plurality of fastener apertures disposed about a periphery of the second lower plate, the second plurality of apertures being selectively aligned with the first plurality of apertures to connect the second antenna support section to the first antenna support section at a desired relative rotation; anda second structural support extending between the second upper plate and the second lower plate, wherein an area between the second upper plate and the second lower plate defines an interior area of the second antenna support section sized to house at least a second antenna. ¦ 2. The antenna enclosure of claim 1, further comprising: at least one substantially radio frequency transparent cover disposed around the first antenna support section and the second antenna support section and extending between the first lower plate of the first antenna support section and the second upper plate of the second antenna support section. ¦ 3. The antenna enclosure of claim 2, further comprising: a first antenna disposed within the interior area of the first antenna support section;a second antenna disposed within the interior area of the second antenna support section; andwherein the first antenna and the second antenna are disposed within the cover. ¦ 4. The antenna enclosure of claim 3, wherein the cover is cylindrical. ¦ 5. The antenna enclosure of claim 3, wherein the second plurality of apertures are aligned with the first plurality of apertures to connect the second antenna support section to the first antenna support section such that the first antenna and the second antenna face in different directions. ¦ 6. The antenna enclosure of claim 1, wherein the upper and lower plates of the first antenna support section and the second antenna support section comprise: annular plates having an open interior. ¦ 7. The antenna enclosure of claim 6, wherein the annular plates are circular plates. ¦ 8. The antenna enclosure of claim 1, wherein the first structural support and the second structural support are each offset from a longitudinal axis of the antenna enclosure, wherein the longitudinal axis extends through a center of each of the plates. ¦ 9. The antenna enclosure of claim 8, wherein the first structural support and the second structural support each comprise: a plurality of struts extending between the upper plate and lower plate of the respective antenna support section. ¦ 10. The antenna enclosure of claim 1, wherein at least one of the first plurality of fastener apertures and the second plurality of fastener apertures comprises: elongated fastener apertures. ¦ 11. The antenna enclosure of claim 1, wherein the first antenna support section and the second antenna support section are identically configured. ¦ 12. An antenna enclosure, comprising: a pole having a lower end and an upper end, wherein a centerline axis of the pole defines a longitudinal axis;a first antenna support section having: a first upper annular plate having a plurality of fastener apertures disposed about a periphery of the first upper annular plate;a first lower annular plate spaced form the first upper annular plate and connected to an upper end of the pole; andat least a first structural support extending between the first upper annular plate and the first lower annular plate, wherein the first structural support is offset from the longitudinal axis of the pole;a second antenna support section having: a second upper annular plate;a second lower annular plate spaced from the second upper annular plate and having a second plurality of fastener apertures disposed about a periphery of the second lower plate, the second plurality of apertures being selectively aligned with the first plurality of apertures to connect the second antenna support section to the first antenna support section at a desired relative rotation; anda second structural support extending between the second upper annular plate and the second lower annular plate, wherein the second structural support is offset from the longitudinal axis of the pole. ¦ 13. The antenna enclosure of claim 12, further comprising: a first antenna disposed within an interior of the first antenna support section between the first upper annular plate and the first lower annular plate;a second antenna disposed within an interior of the second antenna support section between the second upper annular plate and the second lower annular plate. ¦ 14. The antenna enclosure of claim 13, wherein the second plurality of apertures are aligned with the first plurality of apertures to connect the second antenna support section to the first antenna support section such that the first antenna and the second antenna face in different directions. ¦ 15. The antenna enclosure of claim 12, further comprising: at least one substantially radio frequency transparent cover disposed around the first antenna support section and the second antenna support section and extending between the first lower annular plate of the first antenna support section and the second upper annular plate of the second antenna support section. ¦ 16. The antenna enclosure of claim 15, further comprising: a first antenna disposed within an interior area of the first antenna support section;a second antenna disposed within an interior area of the second antenna support section; andwherein the first antenna and the second antenna are disposed within the cover. ¦ 17. The antenna enclosure of claim 16, wherein the cover is cylindrical. ¦ 18. The antenna enclosure of claim 12, wherein the first structural support and the second structural support each comprise: a plurality of struts extending between the upper annular plate and lower annular plate of the respective antenna support section. ¦ 19. The antenna enclosure of claim 12, wherein at least one of the first plurality of fastener apertures and the second plurality of fastener apertures comprises: elongated fastener apertures. ¦ 20. The antenna enclosure of claim 12, wherein the first antenna support section and the second antenna support section are identically configured. | 1. An antenna enclosure, comprising: a first antenna support section having: a first upper plate having a first plurality of fastener apertures disposed about a periphery of the first upper plate;a first lower plate spaced from the first upper plate; andat least a first structural support extending between the first upper plate and the first lower plate, wherein an area between the first upper plate and the first lower plate defines an interior area of the first antenna support section sized to house at least a first antenna;a second antenna support section having: a second upper plate;a second lower plate spaced from the second upper plate and having a second plurality of fastener apertures disposed about a periphery of the second lower plate, the second plurality of apertures being selectively aligned with the first plurality of apertures to connect the second antenna support section to the first antenna support section at a desired relative rotation; anda second structural support extending between the second upper plate and the second lower plate, wherein an area between the second upper plate and the second lower plate defines an interior area of the second antenna support section sized to house at least a second antenna. | CPC_H01Q | 4920036006421
16/677185 | US | P | Foldable, deployable and reconfigurable MIMO antenna arrays | Multiple-input-multiple-output (MIMO) antenna devices and methods of using and fabricating the same are provided. A MIMO antenna device can include a plurality of substrates each having an antenna element. The substrates can be provided in connected series and can be attached to a framework. The substrates can have alternating style antenna elements, such that a first substrate can have a straight-fed dipole and a second substrate adjacent to the first substrate can have a bent-fed dipole and a third substrate adjacent to the second substrate, and on an opposite side of the second substrate than the first substrate is, can have a straight-fed dipole and so on. | 1. A multiple-input-multiple-output (MIMO) antenna device, comprising: a substrate; anda plurality of dipole portions separated from each other by folds in the substrate, each dipole portion comprising an antenna element disposed on the substrate, and the plurality of dipole portions comprising:at least one straight-fed dipole portion, the antenna element of each straight-fed dipole portion being a straight-fed antenna element; andat least one bent-fed dipole portion, the antenna element of each bent-fed dipole portion being a bent-fed antenna element,the at least one straight-fed dipole portion and the at least one bent-fed dipole portion being disposed in an alternating fashion such that no straight-fed dipole portion is directly adjacent to another straight-fed dipole portion and no bent-fed dipole portion is directly adjacent to another bent-fed dipole portion,the MIMO antenna further comprising a framework to which the substrate is attached,the framework being an actuating framework comprising at least one motor, such that the framework is configured to expand or contract the substrate in an accordion-style when actuated, andthe framework being a scissor-lift actuator. ¦ 2. The MIMO antenna device according to claim 1, each straight-fed antenna element extending inward from an edge of the substrate and comprising one turn, such that the tip thereof faces towards a different edge of the substrate from the edge from which the straight-fed antenna element extends, and each bent-fed antenna element extending inward from an edge of the substrate and comprising two turns, such that the tip thereof faces towards the same edge of the substrate from the edge from which the bent-fed antenna element extends. ¦ 3. The MIMO antenna device according to claim 2, the one turn of each straight-fed antenna element being a 90° turn, and each of the two turns of the bent-fed antenna element being a 90° turn. ¦ 4. The MIMO antenna device according to claim 2, each straight-fed dipole portion comprising a nook, formed along the edge from which the straight-fed antenna element extends, in which a portion of the substrate has been removed. ¦ 5. The MIMO antenna device according to claim 1, the device being configured to vary channel capacity and gain of the respective dipole portions by varying inter-element spacing of the MIMO antenna device, inter-element spacing being a shortest distance between the antenna element of a first dipole portion of the plurality of dipole portions and the antenna element of a second dipole portion of the plurality of dipole portions that is directly adjacent to the first dipole portion. ¦ 6. The MIMO antenna device according to claim 1, each dipole portion comprising circuit elements disposed on the substrate, the antenna element of each dipole portion being disposed on the respective circuit elements. ¦ 7. The MIMO antenna device according to claim 6, the circuit elements of each straight-fed dipole portion being shaped differently from those of each bent-fed dipole portion. ¦ 8. The MIMO antenna device according to claim 1, the substrate having a thickness of less than 2.0 millimeters (mm). ¦ 9. The MIMO antenna device according to claim 1, the substrate comprising FR4. ¦ 10. A multiple-input-multiple-output (MIMO) antenna device, comprising: a plurality of substrates respectively connected to each other by a plurality of hinges; anda plurality of dipole portions respectively disposed on the plurality of substrates and separated from each other by the hinges, each dipole portion comprising an antenna element disposed on the respective substrate, and the plurality of dipole portions comprising:a plurality of straight-fed dipole portions, the antenna element of each straight-fed dipole portion being a straight-fed antenna element; anda plurality of bent-fed dipole portions, the antenna element of each bent-fed dipole portion being a bent-fed antenna element,the plurality of straight-fed dipole portions and the plurality of bent-fed dipole portions being disposed in an alternating fashion such that no straight-fed dipole portion is directly adjacent to another straight-fed dipole portion and no bent-fed dipole portion is directly adjacent to another bent-fed dipole portion,the MIMO antenna further comprising a framework to which the plurality of substrates are attached,the framework being an actuating framework comprising at least one motor, such that the framework is configured to expand or contract the plurality of substrates in an accordion-style when actuated, andthe framework being a scissor-lift actuator. ¦ 11. The MIMO antenna device according to claim 10, each straight-fed antenna element extending inward from an edge of the substrate on which it is disposed and comprising one turn, such that the tip thereof faces towards a different edge of the substrate on which it is disposed from the edge from which the straight-fed antenna element extends, and each bent-fed antenna element extending inward from an edge of the substrate on which it is disposed and comprising two turns, such that the tip thereof faces towards the same edge of the substrate on which it is disposed from the edge from which the bent-fed antenna element extends. ¦ 12. The MIMO antenna device according to claim 11, the one turn of each straight-fed antenna element being a 90° turn, and each of the two turns of the bent-fed antenna element being a 90° turn. ¦ 13. The MIMO antenna device according to claim 10, the device being configured to vary channel capacity and gain of the respective dipole portions by varying inter-element spacing of the MIMO antenna device, inter-element spacing being a shortest distance between the antenna element of a first dipole portion of the plurality of dipole portions and the antenna element of a second dipole portion of the plurality of dipole portions that is directly adjacent to the first dipole portion. ¦ 14. The MIMO antenna device according to claim 10, each dipole portion comprising circuit elements disposed on the respective substrate, the antenna element of each dipole portion being disposed on the respective circuit elements, the circuit elements of each straight-fed dipole portion being shaped differently from those of each bent-fed dipole portion. ¦ 15. The MIMO antenna device according to claim 10, the plurality of substrates being connected to each other in a single-file row. ¦ 16. A multiple-input-multiple-output (MIMO) antenna device, comprising: a plurality of substrates respectively connected to each other in a single-file row by a plurality of hinges;a framework to which the plurality of substrates are attached; anda plurality of dipole portions respectively disposed on the plurality of substrates and separated from each other by the hinges, each dipole portion comprising an antenna element disposed on the respective substrate, and the plurality of dipole portions comprising: a plurality of straight-fed dipole portions, the antenna element of each straight-fed dipole portion being a straight-fed antenna element; anda plurality of bent-fed dipole portions, the antenna element of each bent-fed dipole portion being a bent-fed antenna element,the plurality of straight-fed dipole portions and the plurality of bent-fed dipole portions being disposed in an alternating fashion such that no straight-fed dipole portion is directly adjacent to another straight-fed dipole portion and no bent-fed dipole portion is directly adjacent to another bent-fed dipole portion,each straight-fed antenna element extending inward from an edge of the substrate on which it is disposed and comprising one turn, such that the tip thereof faces towards a different edge of the substrate on which it is disposed from the edge from which the straight-fed antenna element extends,each bent-fed antenna element extending inward from an edge of the substrate on which it is disposed and comprising two turns, such that the tip thereof faces towards the same edge of the substrate on which it is disposed from the edge from which the bent-fed antenna element extends,the one turn of each straight-fed antenna element being a 90° turn,each of the two turns of the bent-fed antenna element being a 90° turn,the framework being a scissor-lift actuator comprising at least one motor, such that the framework is configured to expand or contract the plurality of substrates in an accordion-style when actuated,the device being configured to vary channel capacity and gain of the respective dipole portions by varying inter-element spacing of the MIMO antenna device,inter-element spacing being a shortest distance between the antenna element of a first dipole portion of the plurality of dipole portions and the antenna element of a second dipole portion of the plurality of dipole portions that is directly adjacent to the first dipole portion,each dipole portion comprising circuit elements disposed on the substrate on which it is disposed, the antenna element of each dipole portion being disposed on the respective circuit elements,the circuit elements of each straight-fed dipole portion being shaped differently from those of each bent-fed dipole portion, andeach substrate of the plurality of substrates having a thickness of less than 2.0 mm. | 1. A multiple-input-multiple-output (MIMO) antenna device, comprising: a substrate; anda plurality of dipole portions separated from each other by folds in the substrate, each dipole portion comprising an antenna element disposed on the substrate, and the plurality of dipole portions comprising:at least one straight-fed dipole portion, the antenna element of each straight-fed dipole portion being a straight-fed antenna element; andat least one bent-fed dipole portion, the antenna element of each bent-fed dipole portion being a bent-fed antenna element,the at least one straight-fed dipole portion and the at least one bent-fed dipole portion being disposed in an alternating fashion such that no straight-fed dipole portion is directly adjacent to another straight-fed dipole portion and no bent-fed dipole portion is directly adjacent to another bent-fed dipole portion,the MIMO antenna further comprising a framework to which the substrate is attached,the framework being an actuating framework comprising at least one motor, such that the framework is configured to expand or contract the substrate in an accordion-style when actuated, andthe framework being a scissor-lift actuator. | CPC_H01Q | 4920035006457
16/557118 | US | P | Methods for formation of antenna array from sub-arrays | An antenna array system comprises a plurality of antenna elements arranged in an antenna array in a geometric shape. The antenna array system further includes a first sub-array that forms an interior of the antenna array and a second sub-array that forms an exterior of the antenna array. In addition, the first sub-array is a subset of the second sub-array. A number of antenna elements in the first sub-array is greater than a number of antenna elements in the second sub-array. The antenna array system determines an exact satellite location of a satellite within a solid angle of ambiguity using a first virtual pattern and a second virtual pattern. | 1. An antenna array system, comprising: a plurality of antenna elements arranged in an antenna array in a geometric shape;a first sub-array that forms an interior of the antenna array; anda second sub-array that forms an exterior of the antenna array,wherein the first sub-array is a subset of the second sub-array,wherein a number of antenna elements in the first sub-array is greater than a number of antenna elements in the second sub-array, andwherein the antenna array system is configured to determine an exact satellite location of a satellite within a solid angle of ambiguity using a first virtual pattern and a second virtual pattern. ¦ 2. The antenna array system according to claim 1, wherein the antenna array system is further configured to determine the exact satellite location of the satellite by: determining an approximate satellite location of the satellite;selecting a first elevation and a first azimuth of the coordinates of the approximate satellite location in a first weighing function; andforming the first virtual pattern with a wide angle and a constant gain within the solid angle of ambiguity using the first weighing function. ¦ 3. The antenna array system according to claim 1, wherein the antenna array system is further configured to determine the exact satellite location of the satellite by: selecting a second elevation and a second azimuth of the coordinates of the approximate satellite location in a second weighing function;forming the second virtual pattern with a high degree of variations in phase and magnitude over the solid angle of ambiguity using the second weighing function; andnormalizing the second virtual pattern with respect to the first virtual pattern to determine the exact satellite location of the satellite using a lookup table. ¦ 4. The antenna array system according to claim 1, wherein the first sub-array and the second sub-array have identical geometric shapes. ¦ 5. The antenna array system according to claim 1, wherein the first sub-array and the second sub-array have different geometric shapes. ¦ 6. The antenna array system according to claim 1, wherein the geometrical shape of the plurality of antenna elements disposed in the first sub-array and the second sub-array is one selected from a group consisting of: a circle, a triangle, an elliptical, a square, and a rectangle. ¦ 7. The antenna array system according to claim 1, wherein all of the antenna elements in a first antenna array are configured to determine the first virtual pattern; andwherein all of the antenna elements in a second antenna array are configured to determine the second virtual pattern by using the first virtual pattern as a reference. ¦ 8. The antenna system according to claim 1, wherein each antenna element in the antenna array is a patch antenna. ¦ 9. An antenna array system, comprising: a plurality of antenna elements arranged in an antenna array in a geometric shape;a first sub-array that forms an interior of the antenna array; anda second sub-array that forms an exterior of the antenna array,wherein the first sub-array is a subset of the second sub-array,wherein a number of antenna elements in the first sub-array is greater than a number of antenna elements in the second sub-array, andwherein the antenna array system is configured to track a moving satellite by:a) estimating a location of the moving satellite;b) combining a first signal from the first sub-array and a second signal from the second sub-array by applying a weight factor, based on the estimated location of the moving satellite, to obtain a null at the estimated location;c) measuring a magnitude of the combined signal at a position of the null;d) normalizing the measured magnitude with respect to a normalization pattern;e) mapping deviations in the satellite position with respect to the position of the null to large variations in the measured magnitude of the combined signal to improve the location of the moving satellite; andrepeating, in an iterative manner, steps a-e while the antenna array system is pointing to the moving satellite and continues receiving a signal from the moving satellite. ¦ 10. The antenna array system according to claim 9, wherein the antenna array system is further configured to: form a grid over the solid angle of ambiguity; andpre-compute and store, in a lookup table, a complex gain of the second virtual pattern for each point of the grid as an indicator specifying a particular point in the grid. ¦ 11. The antenna array system according to claim 9, wherein the antenna array system is used to determine the approximate location of the satellite using GPS-assisted location finding. ¦ 12. The antenna array system according to claim 10, wherein each entry in the lookup table corresponds to a point in the grid covering the solid angle of ambiguity. ¦ 13. The antenna array system according to claim 9, wherein the first sub-array and the second sub-array have identical geometric shapes. ¦ 14. The antenna array system according to claim 9, wherein the first sub-array and the second sub-array have different geometric shapes. ¦ 15. An antenna array system, comprising: a plurality of antenna elements arranged in an antenna array in a geometric shape;a first sub-array that forms an interior of the antenna array; anda second sub-array that forms an exterior of the antenna array,wherein the first sub-array is a subset of the second sub-array,wherein a number of antenna elements in the first sub-array is greater than a number of antenna elements in the second sub-array,wherein the antenna array system is configured to track a moving satellite, andwherein the antenna array system is configured to:arrange a plurality of antenna elements in an antenna array in a geometric shape;form a first sub-array as an interior of the antenna array; andform a second sub-array as an exterior of the antenna array,wherein the first sub-array is a subset of the second sub-array, andwherein a number of antenna elements in the first sub-array is greater than a number of antenna elements in the second sub-array. | 1. An antenna array system, comprising: a plurality of antenna elements arranged in an antenna array in a geometric shape;a first sub-array that forms an interior of the antenna array; anda second sub-array that forms an exterior of the antenna array,wherein the first sub-array is a subset of the second sub-array,wherein a number of antenna elements in the first sub-array is greater than a number of antenna elements in the second sub-array, andwherein the antenna array system is configured to determine an exact satellite location of a satellite within a solid angle of ambiguity using a first virtual pattern and a second virtual pattern. | CPC_H01Q | 4920035006488
16/564315 | US | P | Ventilated concealment system for antenna transmission components on a tower | A transmission antenna system may include an elongate upstanding main pole, an antenna support assembly extending upwardly from the main pole, at least one antenna mounted on the antenna support assembly, and a concealment assembly mounted on the antenna support assembly and configured to conceal from view the antenna support assembly and the at least one antenna. | 1. A transmission antenna system comprising: an elongate upstanding main pole;an antenna support assembly extending upwardly from the main pole;at least one antenna mounted on the antenna support assembly;a concealment assembly mounted on the antenna support assembly and configured to conceal from view the antenna support assembly and the at least one antenna, the concealment assembly including: a plurality of concealment panels positioned in an array about the antenna support assembly and the at least one antenna, at least one of the concealment panels having at least one ventilation slot therethrough; andwherein at least one of the concealment panels has an outer surface with a plurality of substantially planar sections each oriented at an oblique angle with respect to each other. ¦ 2. The system of claim 1 wherein the at least one ventilation slot includes a plurality of ventilation slots in the at least one concealment panel. ¦ 3. The system of claim 2 wherein the plurality of ventilation slots are positioned in sections of a said panel that alternate with sections lacking ventilation slots. ¦ 4. The system of claim 2 wherein the plurality of ventilation slots have an orientation inclined with respect to a vertical axis. ¦ 5. The system of claim 1 wherein a pair of the concealment panels each have at least one of the ventilation slots, the pair of concealment panels being located on substantially opposite locations in the array of concealment panels in the concealment assembly to permit a cross flow of air through the concealment assembly. ¦ 6. The system of claim 1 wherein each of the concealment panels has an outer surface and the outer surfaces of the concealment panels collectively form an upward extension of a peripheral surface of the main pole. ¦ 7. The system of claim 1 wherein at least one of the concealment panels of the concealment assembly includes a fold in material forming the concealment panel, the fold being located between adjacent substantially planar sections of the concealment panel to orient the substantially planar sections at the oblique angle with respect to each other. ¦ 8. The system of claim 1 wherein the antenna support assembly comprises: a base mounted on an apex of the main pole and having a base perimeter surface;a mast mounted on and extending upwardly from the base, the mast having an upper end and a lower end united to the base; anda plurality of supports mounted on the mast at spaced locations along the length of the mast, each of the supports having a support perimeter surface. ¦ 9. The system of claim 1 additionally comprising at least one transmitter configured to transmit a signal via the at least one antenna, the at least one transmitter being mounted on the antenna support assembly. ¦ 10. The system of claim 1 wherein the concealment assembly additionally includes a plurality of joiner panels configured to join together adjacent concealment panels in the array, each joiner panel having a pair of slots located on opposite sides of the joiner panel, adjacent side edges of the adjacent concealment panels being inserted into the pair of slots of the joiner panel. ¦ 11. A concealment assembly for mounting on a transmission antenna apparatus including an elongate upstanding main pole and an antenna support assembly extending upwardly from the main pole to conceal from view the antenna support assembly, the concealment assembly comprising: a plurality of concealment panels positionable in an array about the antenna support assembly and at least one antenna, one or more of the plurality of concealment panels having a plurality of ventilation slots therethrough, each of the concealment panels being elongated with elongated side edges;at least one joiner panel configured to join adjacent concealment panels, each joiner panel being configured to join adjacent side edges of the adjacent concealment panels;an adapting frame structure configured to mount the concealment panels and the at least one joiner panel on the antenna support assembly;wherein the at least one joiner panel has a pair of slots located on opposite sides of the at least one joiner panel; andwherein the at least one joiner panel is positioned between two adjacent concealment panels in the array and adjacent elongated side edges of the two adjacent concealment panels are inserted into the slots on the opposite sides of the at least one joiner panel. ¦ 12. The assembly of claim 11 wherein the at least one joiner panel comprises a plurality of the joiner panels with each joiner panel being positioned between two adjacent concealment panels in the array. ¦ 13. The assembly of claim 11 wherein the antenna support assembly includes a base mounted on an apex of the main pole, a mast extending upwardly from the base, and a plurality of supports mounted on the mast at spaced locations along the length of the mast; and wherein the adapting frame structure comprises a plurality of brackets mountable on each of the supports of the plurality of supports to form a support perimeter on which at least the joiner panels are mounted. ¦ 14. The assembly of claim 13 wherein the support perimeter is polygonal in shape in a substantially horizontal plane when the brackets are mounted on a said support. ¦ 15. The assembly of claim 13 wherein the plurality of brackets include: at least one concealment panel bracket mounted on one of the supports and being configured to mount one of the concealment panels to the support; andat least one joiner panel bracket mounted on one of the supports and being configured to mount one of the joiner panels to the support. ¦ 16. The assembly of claim 15 wherein the plurality of brackets include: a plurality of concealment panel brackets being positioned along a support perimeter of the support; anda plurality of the joiner panel brackets being mounted on one of the supports at separated locations on the support, the joiner panel brackets each being positioned in a gap between concealment panel brackets on the support. ¦ 17. The assembly of claim 15 wherein the at least one concealment panel bracket has a plurality of panel bracket sections with each of the concealment panel bracket sections being oriented nonparallel to each other. ¦ 18. The assembly of claim 15 wherein the concealment panel bracket being elongated in a direction of elongation being substantially horizontal when the concealment panel bracket is mounted on a said support of the antenna support assembly; and wherein the joiner panel bracket is elongated in a direction of elongation being substantially vertical when the joiner panel bracket is mounted on a said support of the antenna support assembly. ¦ 19. A concealment assembly for mounting on a transmission antenna apparatus including an elongate upstanding main pole and an antenna support assembly extending upwardly from the main pole to conceal from view the antenna support assembly, the concealment assembly comprising: a plurality of concealment panels positionable in an array about the antenna support assembly and at least one antenna, each of the concealment panels being elongated with elongated side edges;a plurality of joiner panels configured to join adjacent concealment panels, each joiner panel being configured to join adjacent side edges of the adjacent concealment panels;an adapting frame structure configured to mount the concealment panels and the joiner panels on the antenna support assembly;wherein one or more of the plurality of concealment panels have a plurality of ventilation slots therethrough;wherein the antenna support assembly includes a base mounted on an apex of the main pole, a mast extending upwardly from the base, and a plurality of supports mounted on the mast at spaced locations along the length of the mast;wherein the adapting frame structure comprises a plurality of brackets mountable on each of the supports of the plurality of supports to form a support perimeter on which at least the joiner panels are mounted;wherein the plurality of brackets include: at least one mounting bracket mounted on at least one of the supports; andat least one connecting bracket mounted on the at least one mounting bracket. ¦ 20. The assembly of claim 19 wherein the at least one mounting bracket comprises a plurality of mounting brackets mounted on the same said support; and wherein the at least one connecting bracket comprises a plurality of connecting brackets with each of the connecting brackets extending between at least two of the mounting brackets. | 1. A transmission antenna system comprising: an elongate upstanding main pole;an antenna support assembly extending upwardly from the main pole;at least one antenna mounted on the antenna support assembly;a concealment assembly mounted on the antenna support assembly and configured to conceal from view the antenna support assembly and the at least one antenna, the concealment assembly including: a plurality of concealment panels positioned in an array about the antenna support assembly and the at least one antenna, at least one of the concealment panels having at least one ventilation slot therethrough; andwherein at least one of the concealment panels has an outer surface with a plurality of substantially planar sections each oriented at an oblique angle with respect to each other. | CPC_H01Q | 4920034006465
16/579522 | US | P | Antenna module placement and housing for reduced power density exposure | Methods, systems, and devices for wireless communications are described. In some systems, a user equipment (UE) may use transmissions causing power density exposure (PDE) to nearby users. To reduce the PDE of an antenna module (e.g., below a maximum PDE threshold), the UE may implement a shielding strip around the antenna module. For example, the antenna module may include a substrate having a first surface and a set of antenna elements on the first surface. The shielding strip may enclose the set of antenna elements of the antenna module and extend away from the first surface above the antenna elements. The shielding strip may reduce PDE outside a field of view of the antenna module. Additionally, in some cases, the placement of the antenna module in the UE and the materials used for constructing the UE may further reduce PDE. | 1. An antenna module, comprising: a substrate having a first surface;a plurality of antenna elements on the first surface; anda shielding strip enclosing the plurality of antenna elements and extending away from the first surface of the substrate, wherein an upper edge of the shielding strip is above the plurality of antenna elements. ¦ 2. The antenna module of claim 1, wherein a lower edge of the shielding strip is at or above the first surface of the substrate. ¦ 3. The antenna module of claim 1, wherein the substrate comprises a printed circuit board (PCB), the plurality of antenna elements are on the PCB, and the shielding strip is external to the PCB. ¦ 4. The antenna module of claim 3, wherein the PCB further comprises: a plating member enclosing each antenna element of the plurality of antenna elements, wherein the plating member is on the PCB. ¦ 5. The antenna module of claim 3, wherein the shielding strip is at or above a perimeter of the PCB. ¦ 6. The antenna module of claim 1, wherein the upper edge of the shielding strip is configured to be flush with a housing of a user equipment (UE). ¦ 7. The antenna module of claim 1, wherein a height of the shielding strip from the first surface of the substrate is based at least in part on a predetermined power density exposure threshold, or a field of view for the plurality of antenna elements, or a field of view for a sensor, or a combination thereof. ¦ 8. The antenna module of claim 1, wherein the shielding strip is electrically coupled to a ground plane of the antenna module. ¦ 9. The antenna module of claim 1, wherein the shielding strip is electrically isolated from a ground plane of the antenna module. ¦ 10. The antenna module of claim 1, further comprising: one or more electrical components mounted on a second surface of the substrate opposite the first surface of the substrate. ¦ 11. The antenna module of claim 1, wherein the plurality of antenna elements comprises at least a plurality of patch antennas, or a plurality of slot antennas, or a plurality of dipole antennas, or a combination thereof forming an antenna array. ¦ 12. A user equipment (UE), comprising: a housing having an exterior surface;an antenna module mounted within the housing, wherein the antenna module comprises a plurality of antenna elements on a first surface of a substrate; anda shielding strip enclosing the plurality of antenna elements and extending away from the first surface of the substrate, wherein an upper edge of the shielding strip is above the plurality of antenna elements. ¦ 13. The UE of claim 12, wherein the first surface of the substrate is recessed from the exterior surface of the housing from a radiating direction of the antenna module. ¦ 14. The UE of claim 12, wherein a lower edge of the shielding strip is at or above the first surface of the substrate. ¦ 15. The UE of claim 12, wherein the antenna module comprises the shielding strip, or the housing comprises the shielding strip, or the housing comprises a part of the shielding strip. ¦ 16. The UE of claim 12, wherein the exterior surface of the housing comprises a screen oriented on a first side of the antenna module and a back surface oriented on a second side of the antenna module opposite the screen, the back surface comprising a first conductive surface. ¦ 17. The UE of claim 16, further comprising: a second conductive surface oriented on the first side of the antenna module opposite the back surface, wherein the screen comprises the second conductive surface or the second conductive surface is mounted to a back of the screen. ¦ 18. The UE of claim 12, wherein a height of the shielding strip from the first surface of the substrate is based at least in part on a predetermined power density exposure threshold, or a field of view for the plurality of antenna elements, or a combination thereof. ¦ 19. The UE of claim 12, further comprising: a sensor to measure power density exposure, wherein a height of the shielding strip from the first surface of the substrate is based at least in part on a field of view for the sensor. ¦ 20. The UE of claim 12, wherein the shielding strip is electrically coupled to a ground plane of the antenna module. ¦ 21. The UE of claim 12, wherein the shielding strip is electrically isolated from a ground plane of the antenna module. ¦ 22. The UE of claim 12, wherein the plurality of antenna elements comprises a plurality of patch antennas forming an antenna array. ¦ 23. The UE of claim 12, wherein the upper edge of the shielding strip is at or below the exterior surface of the housing in a radiating direction of the antenna module. ¦ 24. An apparatus for wireless communications at a user equipment (UE), comprising: an antenna module comprising a substrate having a first surface and a plurality of antenna elements on the first surface;a shielding strip enclosing the plurality of antenna elements and extending away from the first surface;a processor;memory coupled with the processor; andinstructions stored in the memory and operable, when executed by the processor, to cause the apparatus to: determine a transmit power for a communication beam of the UE based at least in part on a power density exposure threshold for the communication beam and the shielding strip enclosing the plurality of antenna elements; andtransmit, using the communication beam and according to the determined transmit power, an uplink signal using the antenna module. ¦ 25. The apparatus of claim 24, wherein the instructions are further executable by the processor to cause the apparatus to: identify a maximum transmit power for the communication beam based at least in part on the power density exposure threshold for the communication beam and the shielding strip enclosing the plurality of antenna elements, wherein the transmit power is determined based at least in part on the identified maximum transmit power. ¦ 26. The apparatus of claim 24, wherein the instructions are further executable by the processor to cause the apparatus to: identify one or more candidate communication beams of the UE;determine a respective power density exposure characteristic for each of the one or more candidate communication beams; andselect the communication beam from the one or more candidate communication beams, wherein the communication beam comprises a first power density exposure characteristic, determining the transmit power for the communication beam is based at least in part on the first power density exposure characteristic, and selecting the communication beam is based at least in part on at least an uplink grant for the UE, or a power level of the UE, or a projected power density exposure of the communication beam, or the first power density exposure characteristic, or a combination thereof. ¦ 27. The apparatus of claim 24, further comprising: a detector, wherein the instructions are further executable by the processor to cause the apparatus to: detect a level of power density exposure of the communication beam, wherein selecting the communication beam is based at least in part on the detected level of power density exposure. ¦ 28. The apparatus of claim 24, wherein the antenna module comprises the shielding strip. ¦ 29. The apparatus of claim 24, further comprising: a second antenna module comprising a second substrate having a second surface and a second plurality of antenna elements on the second surface; anda second shielding strip enclosing the second plurality of antenna elements and extending away from the second surface, wherein the instructions are further executable by the processor to cause the apparatus to: determine a second transmit power for a second communication beam of the UE based at least in part on a second power density exposure threshold for the second communication beam and the second shielding strip enclosing the second plurality of antenna elements; andtransmit a second uplink signal using the second antenna module and the second communication beam based at least in part on the determined second transmit power. ¦ 30. A method for wireless communications at a user equipment (UE), comprising: determining a transmit power for a communication beam of the UE based at least in part on a power density exposure threshold for the communication beam and a shielding strip enclosing a plurality of antenna elements on a first surface of an antenna module of the UE, the shielding strip enclosing the plurality of antenna elements above the first surface; andtransmitting, using the communication beam and according to the determined transmit power, an uplink signal using the antenna module. | 1. An antenna module, comprising: a substrate having a first surface;a plurality of antenna elements on the first surface; anda shielding strip enclosing the plurality of antenna elements and extending away from the first surface of the substrate, wherein an upper edge of the shielding strip is above the plurality of antenna elements. | CPC_H01Q | 4920034006473
16/597087 | US | P | Multi-element antenna for multiple bands of operation and method therefor | An antenna assembly has a conductive line coupled to a feed point. An element is configured to resonate at a predetermined frequency. The element is electrically coupled to the conductive line and aligned perpendicular to the conductive line wherein the predetermined frequency of the element determines a distance from the feed point along the conductive line. | 1. A multi-element antenna assembly comprising: a first substrate;a second substrate orthogonal to the first substrate;an opening formed in a central area of the first substrate;a first conductive line formed on a first surface of the first substrate;a second conductive line formed on the first surface of the first substrate;a first transmission line positioned through the opening and electrically coupled to the first conductive line and the second conductive line at a feed point; anda first plurality of pairs of elements positioned on the second substrate, each pair of the first plurality of elements resonating at different predetermined frequencies, each of the first plurality of pairs of elements having a first member and a corresponding member, wherein each first member of the first plurality of pairs of elements is electrically coupled to the first conductive line and each corresponding member of the first plurality of pairs of elements is electrically coupled to the second conductive line, wherein the first member of each of the first plurality of pairs of elements positioned on a first side of the feed point and the corresponding member of each of the first plurality of pairs of elements is positioned on an opposing side of the feed point, the different predetermined frequencies determining a distance from the feed point along the first conductive line and the second conductive line for each of the first plurality of pairs of elements;wherein each pair of elements of the first plurality of pairs of elements is positioned in descending order with a highest frequency pair of elements of the first plurality of pairs of elements located closest to the feed point and a lowest frequency pair of elements of the first plurality of pairs of elements located furthest from the feed point. ¦ 2. A multi-element antenna assembly comprising: a substrate;an opening formed in a central area of the substrate;a first conductive line and a second conductive line formed on a first surface of the substrate;a first transmission line positioned through the opening and electrically coupled to the first conductive line and the second conductive line at a feed point;a first plurality of pairs of elements, each pair of the first plurality of elements resonating at different predetermined frequencies, each of the first plurality of pairs of elements having a first member and a corresponding member, wherein each first member of the first plurality of pairs of elements is electrically coupled to the first conductive line and each corresponding member of the first plurality of pairs of elements is electrically coupled to the second conductive line, wherein the first member of each of the first plurality of pairs of elements positioned on a first side of the feed point and the corresponding member of each of the first plurality of pairs of elements positioned on an opposing side of the feed point, the different predetermined frequencies determining a distance from the feed point along the first conductive line or the second conductive line for each of the first plurality of pairs of elements; a third conductive line and a fourth conductive line formed on the first surface of the substrate;a second transmission line positioned through the opening and electrically coupled to the third conductive line and the fourth conductive line at the feed point; anda second plurality of pairs of elements, each pair of the second plurality of pairs of elements resonating at different predetermined frequencies, each of the second plurality of pairs of elements having a first member and a corresponding member, wherein each first member of the second plurality of pairs of elements is electrically coupled to the third conductive line and each corresponding member of the second plurality of pairs of elements is electrically coupled to the fourth conductive line, wherein the first member of each of the second plurality of pairs of elements positioned on a first side of the feed point and the corresponding member of each of the second plurality of pairs of elements positioned on an opposing side of the feed point, the different predetermined frequencies determining a distance from the feed point along the third conductive line or the fourth conductive line for each of the second plurality of pairs elements;wherein each pair of elements of the first plurality of pairs of elements is positioned in descending order with a highest frequency pair of elements of the first plurality of pairs of elements located closest to the feed point and a lowest frequency pair of elements of the first plurality of pairs of elements located furthest from the feed point. ¦ 3. A multi-element antenna assembly comprising: a substrate having an opening formed in a central area of the substrate; a first of conductive line formed on a first surface of the substrate; a first transmission line positioned through the opening and electrically coupled to the first conductive line at a feed point; a first plurality of pairs of elements, each pair of the first plurality of elements resonating at different predetermined frequencies, each of the first plurality of pairs of elements having a first member and a corresponding member, wherein each of the first plurality of pairs of elements is electrically coupled to the first conductive line and aligned perpendicular to the first conductive line, wherein the first member of each of the first plurality of pairs of elements positioned on a first side of the feed point and the corresponding member of each of the first plurality of pairs of elements positioned on an opposing side of the feed point, the different predetermined frequencies determining a distance from the feed point along the first conductive line for each of the first plurality of pairs elements; a second conductive line formed on the first surface of the substrate, the second conductive line electrically coupled to a second transmission line at the feed point;and a second plurality of pairs of elements, each pair of the second plurality of elements resonating at different predetermined frequencies; wherein each of the second plurality of pairs of elements is electrically coupled to the second conductive line and aligned perpendicular to the second conductive line, wherein the first member of each of the second plurality of pairs of elements is positioned on a first side of the feed point and the corresponding member of each of the second plurality of pairs of elements is positioned on an opposing side of the feed point; wherein each pair of elements of the first plurality of pairs of elements is positioned in descending order with a highest frequency pair of elements of the first plurality of pairs of elements located closest to the feed point and a lowest frequency pair of elements of the first plurality of pairs of elements located furthest from the feed point; wherein the highest frequency pair of elements of the first plurality of pairs of elements operates at 2400 MegaHertz (MHz). ¦ 4. The multi-element antenna assembly according to claim 3 further wherein the first conductive line, the second conductive line, the first plurality of pairs of elements and the second plurality of pairs of elements are formed of microstrips. | 1. A multi-element antenna assembly comprising: a first substrate;a second substrate orthogonal to the first substrate;an opening formed in a central area of the first substrate;a first conductive line formed on a first surface of the first substrate;a second conductive line formed on the first surface of the first substrate;a first transmission line positioned through the opening and electrically coupled to the first conductive line and the second conductive line at a feed point; anda first plurality of pairs of elements positioned on the second substrate, each pair of the first plurality of elements resonating at different predetermined frequencies, each of the first plurality of pairs of elements having a first member and a corresponding member, wherein each first member of the first plurality of pairs of elements is electrically coupled to the first conductive line and each corresponding member of the first plurality of pairs of elements is electrically coupled to the second conductive line, wherein the first member of each of the first plurality of pairs of elements positioned on a first side of the feed point and the corresponding member of each of the first plurality of pairs of elements is positioned on an opposing side of the feed point, the different predetermined frequencies determining a distance from the feed point along the first conductive line and the second conductive line for each of the first plurality of pairs of elements;wherein each pair of elements of the first plurality of pairs of elements is positioned in descending order with a highest frequency pair of elements of the first plurality of pairs of elements located closest to the feed point and a lowest frequency pair of elements of the first plurality of pairs of elements located furthest from the feed point. | CPC_H01Q | 4920034006485
16/595925 | US | P | Training method and system for directional transmission in wireless communication | A wireless radio communication apparatus and method in which directional transmission, also known as beamforming, training is performed on transmissions between multiple wireless radio communication devices participating in a local network. A sector level sweep (SLS) process uses transmitter sector sweep (TXSS) training, which includes transmitting a sector sweep (SSW) followed by generating sector sweep (SSW) feedback to other nodes in the local network, with optimum transmit sector information being exchanged between nodes. Embodiments include a power save mode, a delayed SSW feedback mode, and an embedded polling and feedback mode. | 1. A wireless radio communication apparatus providing directional transmission between multiple wireless radio communication devices, comprising: (a) a transmitter configured for generating directional radio transmissions to other wireless radio communication devices which are in range;(b) a receiver configured for receiving radio transmissions from other wireless radio communication devices;(c) a computer processor coupled to said transmitter and said receiver for controlling communications between itself and other wireless radio communication devices;(d) a non-transitory computer-readable memory storing instructions executable by the computer processor;(e) wherein said instructions, when executed by the computer processor, perform steps comprising: (i) commencing a sector level sweep (SLS) process in which beamforming training is performed as transmitter sector sweep (TXSS) training, in which a sector sweep (SSW) is transmitted, followed by generating sector sweep (SSW) feedback for receipt by the other wireless radio communication devices;(ii) wherein prior to or during said sector level sweep (SLS) process polling information is communicated to other stations, wherein said polling information contains scheduling information as to when other stations are to respond to prevent communication collisions;(iii) receiving sector sweep frames from the other wireless radio communication devices;(iv) combining and delaying said sector sweep (SSW) feedback until a period for sending sector sweep (SSW) feedback signals which contain aggregating best sector contents about multiple stations; and(v) receiving sector sweep feedback information, incorporating optimum transmit sector information, from the other wireless radio communication devices at a time according to the scheduling information sent. ¦ 2. The apparatus as recited in claim 1, further comprising executing said instructions for learning transmitter sector sweep (TXSS) training results from the other wireless radio communication devices. ¦ 3. The apparatus as recited in claim 1, wherein said wireless radio communication apparatus comprises an access point (AP), or a station (STA). ¦ 4. The apparatus as recited in claim 1, wherein said transmitter sector sweep (TXSS) training as initiated by said computer processor when that station is a master station within a plurality of wireless radio communication devices. ¦ 5. The apparatus as recited in claim 1, wherein said transmitter sector sweep (TXSS) training is initiated in response to receiving an initiator TXSS from a master station within a plurality of wireless radio communication devices. ¦ 6. The apparatus as recited in claim 1, further comprising executing instructions for controlling sleep and awake cycling of said wireless radio communication apparatus for a transmitter sector sweep (TXSS) power saving mode. ¦ 7. The apparatus as recited in claim 1, further comprising executing instructions for delaying said generating of sector sweep (SSW) feedback, until all sector sweeping transmissions have been performed. ¦ 8. The apparatus as recited in claim 1, wherein stations do not send their aggregated sector sweep (SSW) feedback until after all stations have performed their TXSS, with an initiator station being first to send its aggregated SSW feedback, followed by other stations transmitting their respective aggregated SSW feedback. ¦ 9. The apparatus as recited in claim 1, wherein said instructions execute generating of sector sweep (SSW) feedback by using a medium access control (MAC) broadcast and a physical layer (PHY) quasi-omni direction mode. ¦ 10. The apparatus as recited in claim 1, further comprising executing instructions for an embedded polling and feedback mode in which said polling information is contained in sector sweep (SSW) frames sent by an initiator, while SSW frames from each responder station carries feedback about best sector for a link with the initiator or other stations whose SSW frames have been transmitted, then the SSW feedback is transmitted with the best array sector according to the information carried in the SSW frames of the other wireless radio communication devices. ¦ 11. The apparatus as recited in claim 1, wherein said transmitter and receiver operate at millimeter-wave (mmWave) radio frequencies. ¦ 12. The apparatus as recited in claim 1, wherein said wireless radio communication device and the other wireless radio communication devices form a wireless local area network (WLAN). ¦ 13. A wireless radio communication apparatus providing directional transmission between multiple wireless radio communication devices, comprising: (a) a transmitter configured for generating directional radio transmissions to other wireless radio communication devices which are in range;(b) a receiver configured for receiving radio transmissions from other wireless radio communication devices;(c) a computer processor coupled to said transmitter and said receiver for controlling communications between itself and other wireless radio communication devices;(d) a non-transitory computer-readable memory storing instructions executable by the computer processor;(e) wherein said instructions, when executed by the computer processor, perform steps comprising: (i) commencing a sector level sweep (SLS) process in which beamforming training is performed as transmitter sector sweep (TXSS) training, in which a sector sweep (SSW) is transmitted, followed by generating sector sweep (SSW) feedback for receipt by the other wireless radio communication devices;(ii) wherein prior to or during said sector level sweep (SLS) process polling information is communicated to other stations, wherein said polling information contains scheduling information as to when other stations are to respond to prevent communication collisions;(iii) receiving sector sweep frames from the other wireless radio communication devices;(iii) receiving sector sweep feedback information from the other wireless radio communication devices;(iv) combining and delaying said sector sweep (SSW) feedback until a period for sending sector sweep (SSW) feedback signals which contain aggregating best sector contents about multiple stations;(v) receiving sector sweep feedback information, incorporating optimum transmit sector information, from the other wireless radio communication devices at a time according to the scheduling information sent; and(vi) exchanging optimum transmit sector information among wireless radio communication devices that are not initiating sector level sweep (SLS) process because every STA receives the sector sweep (SSW) frames of other stations and utilizes this for mutual transmitter sector sweep (TXSS) training, whereby nearby wireless radio communication devices mutually learn best sector information. ¦ 14. The apparatus as recited in claim 13, wherein said wireless radio communication apparatus comprises an access point (AP), or a station (STA). ¦ 15. The apparatus as recited in claim 13, wherein said transmitter sector sweep (TXSS) training as initiated by said computer processor when that station is a master station within a plurality of wireless radio communication devices. ¦ 16. The apparatus as recited in claim 13, wherein said transmitter sector sweep (TXSS) training as initiated in response to receiving an initiator TXSS from a master station within a plurality of wireless radio communication devices. ¦ 17. The apparatus as recited in claim 13, further comprising executing instructions for controlling sleep and awake cycling of said wireless radio communication apparatus for a transmitter sector sweep (TXSS) power saving mode. ¦ 18. The apparatus as recited in claim 13, further comprising executing instructions for delaying said generating of sector sweep (SSW) feedback, until all sector sweeping transmissions have been performed. ¦ 19. The apparatus as recited in claim 1, wherein said polling information is communicated by transmitting a polling frame in either an omni-directional transmission, or transmitted within sector sweep (SSVV) frames. ¦ 20. The apparatus as recited in claim 1, wherein said sector sweep (SSW) feedback information is received from omni-directional transmissions, or is received within the sector sweep (SSW) frames, or is received separately in a beamformed manner. ¦ 21. The apparatus as recited in claim 13, wherein said polling information is communicated by transmitting a polling frame in either an omni-directional transmission, or transmitted within sector sweep (SSVV) frames. ¦ 22. The apparatus as recited in claim 13, wherein said sector sweep (SSW) feedback information is received from omni-directional transmissions, or is received within the sector sweep (SSW) frames, or is received separately in a beamformed manner. | 1. A wireless radio communication apparatus providing directional transmission between multiple wireless radio communication devices, comprising: (a) a transmitter configured for generating directional radio transmissions to other wireless radio communication devices which are in range;(b) a receiver configured for receiving radio transmissions from other wireless radio communication devices;(c) a computer processor coupled to said transmitter and said receiver for controlling communications between itself and other wireless radio communication devices;(d) a non-transitory computer-readable memory storing instructions executable by the computer processor;(e) wherein said instructions, when executed by the computer processor, perform steps comprising: (i) commencing a sector level sweep (SLS) process in which beamforming training is performed as transmitter sector sweep (TXSS) training, in which a sector sweep (SSW) is transmitted, followed by generating sector sweep (SSW) feedback for receipt by the other wireless radio communication devices;(ii) wherein prior to or during said sector level sweep (SLS) process polling information is communicated to other stations, wherein said polling information contains scheduling information as to when other stations are to respond to prevent communication collisions;(iii) receiving sector sweep frames from the other wireless radio communication devices;(iv) combining and delaying said sector sweep (SSW) feedback until a period for sending sector sweep (SSW) feedback signals which contain aggregating best sector contents about multiple stations; and(v) receiving sector sweep feedback information, incorporating optimum transmit sector information, from the other wireless radio communication devices at a time according to the scheduling information sent. | CPC_H01Q | 4920033006358
16/676946 | US | P | Antenna device | An antenna device is provided that includes an antenna coil, a resin-made antenna case having a body that accommodates the antenna coil, and a rib disposed on an upper surface of the body and on a pair of opposing side surfaces. In the antenna case, the rib is continuously formed from one of the side surfaces, across the upper surface, to the other one of the side surfaces, and both ends of the rib are formed to be flush with a lower surface of the body or so as to extend downward from the lower surface of the body. In addition, both ends of the rib are designed to come into contact with an external member when the antenna device is mounted on the external member. | 1. An antenna device comprising: an antenna coil;an antenna case formed from resin and having a body configured to accommodate the antenna coil; anda rib disposed on an upper surface of the body and on a pair of opposing side surfaces of the body,wherein the rib is continuously formed from a first side surface of the side surfaces, across the upper surface, to a second side surface of the side surfaces,wherein both ends of the rib are flush with a lower surface of the body or protrude downward from the lower surface of the body, andwherein the both ends of the rib are configured to come into contact with an external member when the antenna device is mounted on the external member. ¦ 2. The antenna device according to claim 1, wherein the lower surface of the body opposes the upper surface of the body. ¦ 3. The antenna device according to claim 1, wherein portions of the rib disposed on the opposing side surfaces of the body extend vertically when the antenna device is mounted on the external member. ¦ 4. The antenna device according to claim 1, wherein portions of the rib disposed on the opposing side surfaces of the body extend substantially vertically when the antenna device is mounted on the external member. ¦ 5. The antenna device according to claim 1, wherein the rib extends in a direction that orthogonally intersects a longitudinal direction of the body. ¦ 6. The antenna device according to claim 1, wherein the rib extends in a direction that substantially orthogonally intersects a longitudinal direction of the body. ¦ 7. The antenna device according to claim 1, further comprising a first reinforcement rib that is coupled to the both ends of the rib and disposed on the lower surface of the body. ¦ 8. The antenna device according to claim 7, wherein at least part of the first reinforcement rib is configured to contact the external member when the antenna device is mounted on the external member. ¦ 9. The antenna device according to claim 1, further comprising a plurality of ribs disposed on the body with a spacing between adjacent ribs. ¦ 10. The antenna device according to claim 9, further comprising a second reinforcement rib disposed on the body so as to extend in a direction intersecting the plurality of ribs and that connects the plurality of ribs to each other. ¦ 11. The antenna device according to claim 1, further comprising a mounting portion disposed on the body and configured to be attached to the external member. ¦ 12. The antenna device according to claim 11, wherein the mounting portion is configured such that a contact area expands for the both ends that are configured to contact the external member by joining the both ends of the rib to the mounting portion. ¦ 13. The antenna device according to claim 11, wherein the both ends of the rib are continuously formed with the mounting portion. ¦ 14. The antenna device according to claim 1, further comprising a through-hole through configured to receive the antenna coil and that is disposed in one of the opposing side surfaces of the body that intersects a longitudinal direction of the antenna case. ¦ 15. The antenna device according to claim 1, wherein the external member is a metal plate of a vehicle body. ¦ 16. The antenna device according to claim 1, wherein the antenna coil comprises a magnetic core, a bobbin configured to accommodate the magnetic core, and a wire wound around the bobbin. ¦ 17. The antenna device according to claim 16, wherein the bobbin comprises a plurality of openings through which the magnetic core is exposed. ¦ 18. The antenna device according to claim 1, wherein the upper and lower surfaces of the body each have at least one engagement hole and the antenna coil has a plurality of corresponding engagement members configured to engage the respective engagement holes when the antenna coil is inserted in the body. ¦ 19. The antenna device according to claim 1, wherein the body of the antenna case includes an end plate disposed opposite an opening of the body configured to accommodate the antenna coil, with the end plate extending in a direction that intersects a longitudinal direction of the antenna case. ¦ 20. The antenna device according to claim 19, wherein the end plate comprises a circumferential shape that is a same shape as the rib. | 1. An antenna device comprising: an antenna coil;an antenna case formed from resin and having a body configured to accommodate the antenna coil; anda rib disposed on an upper surface of the body and on a pair of opposing side surfaces of the body,wherein the rib is continuously formed from a first side surface of the side surfaces, across the upper surface, to a second side surface of the side surfaces,wherein both ends of the rib are flush with a lower surface of the body or protrude downward from the lower surface of the body, andwherein the both ends of the rib are configured to come into contact with an external member when the antenna device is mounted on the external member. | CPC_H01Q | 4920033006366
16/708354 | US | P | Multi-layered software defined antenna and method of manufacture | A multi-layer software controlled antenna. A radiating patch is provided over a variable dielectric constant (VDC) plate. Variable DC potential is applied across the VDC plate to control the effective dielectric constant at various locations of the VDC plate. RF signal is coupled between a feed patch and a delay line, and the delay line couples the RF signal to the radiating patch. The radiating patch, VDC plate, delay line, and feed patch are each provided at a different layer of the antenna, so as to decouple the RF and DC signal paths. A controller executes a software program to thereby control the variable DC potential applied across the VDC plate, thereby controlling the operational characteristics of the antenna. | 1. An antenna comprising: an insulating substrate;a plurality of conductive patches provided on top surface of the insulating substrate;a top insulator provided over the conductive patches;a plurality of resonator patches provided over the top insulator, each in alignment with one of the conductive patches, and each of the resonator patches being larger than the conductive patches;a plurality of delay lines provided below the insulating substrate, and each coupling RF signal to a corresponding patch of the plurality of conductive patches;a ground plane provided below the delay line, the ground plane comprising a plurality of apertures therein; and,a plurality of feed lines, each having terminus end thereof registered to be aligned below one of the plurality of apertures, so as to capacitively couple RF signal to a corresponding delay line of the plurality of delay lines. ¦ 2. The antenna of claim 1, further comprising a variable dielectric constant (VDC) layer provided between the delay lines and the ground plane. ¦ 3. The antenna of claim 2, further comprising a plurality of vias, each making electrical contact to one of the conductive patches and one of the delay lines. ¦ 4. The antenna of claim 2, wherein two of the plurality of delay lines are connected to each corresponding conductive patch, and are oriented orthogonally to each other. ¦ 5. The antenna of claim 4, wherein the plurality of feed lines comprises: a plurality of transmission feed lines, each coupling RF signal to one of the two of the plurality of delay lines; and,a plurality of reception feed lines, each coupling RF signal to the other of the two of the plurality of delay lines. ¦ 6. The antenna of claim 4, further comprising a plurality of coupling patches, each provided in proximity to a corresponding one of the plurality of conductive patches thereby capacitively coupling RF signal therebetween; and wherein each of the plurality of coupling patches is connected to one of the two of the plurality of delay lines. ¦ 7. The antenna of claim 4, wherein one of two of the plurality of delay lines is connected to respective conductive patch via a physical conductive contact and the other of the two of the plurality of delay lines is coupled to the conductive patch via capacitive coupling. ¦ 8. The antenna of claim 1, wherein terminus end of each of the feed lines extends beyond the corresponding aperture a distance D of about half of wavelength of RF signal traveling in the feed lines. ¦ 9. The antenna of claim 8, wherein a terminus end of each of the delay lines extends beyond the corresponding aperture a distance E of about half of wavelength of RF signal traveling in the delay lines. ¦ 10. An antenna comprising: a top dielectric;a bottom dielectric;a variable dielectric constant (VDC) plate positioned between the top dielectric and bottom dielectric;a conductive ground having a plurality of apertures; and,a plurality of radiating arrangements, wherein each of the radiating arrangements comprises:a radiating patch provided on the top dielectric;at least one control line;two delay lines coupled to the conductive patch orthogonally, one of the two delay lines being coupled to the radiating patch via a physical conductive contact and the other of the two delay lines being coupled to the conductive patch via capacitive coupling;two feeding lines each coupling RF energy to one of the two delay lines. ¦ 11. The antenna of claim 10, wherein the capacitive coupling comprises a coupling patch provided next to the radiating patch. ¦ 12. The antenna of claim 10, further comprising a top insulator provided over the radiating patches and a plurality of resonating patches provided over the top insulator. ¦ 13. The antenna of claim 12, wherein each of the resonating patches is larger than the radiating patch. ¦ 14. The antenna of claim 10, wherein one of the two feeding lines is a transmission line and the other of the two feeding lines is a reception line. ¦ 15. The antenna of claim 14, wherein the radiating patch is rectangular. ¦ 16. An antenna comprising: a variable dielectric constant (VDC) plate having variable dielectric constant material therein;a plurality of radiating patches provided over the VDC plate;a plurality of delay lines, each two delay lines of the plurality of delay lines being orthogonally coupled to a corresponding radiating patch;a plurality of phase shift control lines individually coupled to DC potentials, each of the phase shift control lines corresponding to one of the delay lines;a conductive ground plane; and,a plurality of feed lines forming a corporate feed, each two feed lines of the plurality of feed lines orthogonally coupling RF energy to a corresponding radiating patch. ¦ 17. The antenna of claim 16, wherein one of the two delay lines being coupled to the radiating patch via a physical conductive contact and the other of the two delay lines being coupled to the conductive patch via capacitive coupling across a dielectric space. ¦ 18. The antenna of claim 16, wherein each of the feed lines being coupled to the radiating patch via one of the delay lines. ¦ 19. The antenna of claim 16, wherein the corporate feed capacitively couples RF energy to each of the delay lines. ¦ 20. The antenna of claim 16, further comprising a plurality of resonator patches provided over the plurality of radiating patches, each of the resonator patches being in alignment with one of the radiating patches, and each of the resonator patches being larger than the conductive patches. | 1. An antenna comprising: an insulating substrate;a plurality of conductive patches provided on top surface of the insulating substrate;a top insulator provided over the conductive patches;a plurality of resonator patches provided over the top insulator, each in alignment with one of the conductive patches, and each of the resonator patches being larger than the conductive patches;a plurality of delay lines provided below the insulating substrate, and each coupling RF signal to a corresponding patch of the plurality of conductive patches;a ground plane provided below the delay line, the ground plane comprising a plurality of apertures therein; and,a plurality of feed lines, each having terminus end thereof registered to be aligned below one of the plurality of apertures, so as to capacitively couple RF signal to a corresponding delay line of the plurality of delay lines. | CPC_H01Q | 4920033006368
16/746880 | US | P | Method and apparatus that isolate polarizations in phased array and dish feed antennas | A multi-polarized scanning phased array antenna is provided, which includes a first element, second element, first feed line, second feed line, first 180 degree phase shifter, second 180 degree phase shifter, third 180 degree phase shifter, fourth 180 degree phase shifter, Θ1 degree phase shifter, and Θ2 degree phase shifter. The first element is fed with a first polarization signal at a first feed point and a third feed point, and a second polarization signal at a second feed point and a fourth feed point. The second element is fed with the first polarization signal at a fifth feed point and a seventh feed point, and the second polarization signal at a sixth feed point and an eighth feed point. The first feed line is coupled to the elements and associated with the first polarization. The second feed line is coupled to the plurality of elements and associated with the second polarization. The first 180 degree phase shifter is coupled in the first feed line between the first and third feed points, and the second 180 degree phase shifter is coupled in the second feed line between the second and fourth feed points. The third 180 degree phase shifter is coupled in the first feed line between the fifth and seventh feed points, and the fourth 180 degree phase shifter is coupled in the second feed line between the sixth and eighth feed points. The Θ1 degree phase shifter is coupled in the first feed line between the third and seventh feed points, and the Θ2 degree phase shifter is coupled in the second feed line between the second and sixth feed points. | 1. A multi-polarized scanning phased array antenna, which comprises: a plurality of elements, the plurality of elements comprising a first element, a second element, a third element, and a fourth element, the first element being fed with a first polarization signal at a first feed point and a third feed point, the first element being fed with a second polarization signal at a second feed point and a fourth feed point, the second element being fed with the first polarization signal at a fifth feed point and a seventh feed point, the second element being fed with the second polarization signal at a sixth feed point and an eighth feed point, the third element being fed with the first polarization signal at a ninth feed point and a eleventh feed point, the third element being fed with the second polarization signal at a tenth feed point and a twelfth feed point, the fourth element being fed with the first polarization signal at a thirteenth feed point and a fifteenth feed point, the fourth element being fed with the second polarization signal at a fourteenth feed point and a sixteenth feed point, the first polarization signal comprising a first polarization, the second polarization signal comprising a second polarization, the first polarization being different from the second polarization;a first feed line operatively coupling the plurality of elements, the first feed line being associated with the first polarization;a second feed line operatively coupling the plurality of elements, the second feed line being associated with the second polarization; anda first 180 degree phase shifter operatively coupled in the first feed line between the first and third feed points;a second 180 degree phase shifter operatively coupled in the second feed line between the second and fourth feed points;a third 180 degree phase shifter operatively coupled in the first feed line between the fifth and seventh feed points;a fourth 180 degree phase shifter operatively coupled in the second feed line between the sixth and eighth feed points;a fifth 180 degree phase shifter operatively coupled in the first feed line between the ninth and eleventh feed points;a sixth 180 degree phase shifter operatively coupled in the second feed line between the tenth and twelfth feed points;a seventh 180 degree phase shifter operatively coupled in the first feed line between the thirteenth and fifteenth feed points;an eighth 180 degree phase shifter operatively coupled in the second feed line between the fourteenth and sixteenth feed points;a first Θ1 degree phase shifter operatively coupled in the first feed line between the third and fifteenth feed points;a second Θ1 degree phase shifter operatively coupled in the first feed line between the eleventh and seventh feed points;a Θ2 degree phase shifter operatively coupled in the second feed line between the fourth and eighth feed points;a Θ3 phase shifter operatively coupled in the first feed line between the third and eleventh feed points;a first Θ4 phase shifter operatively coupled in the second feed line between the fourth and twelfth feed points; anda second Θ4 phase shifter operatively coupled in the second feed line between the eighth and sixteenth feed points. ¦ 2. The multi-polarized phased array antenna, as defined by claim 1, wherein the first feed line is bent in only right angles. ¦ 3. The multi-polarized phased array antenna, as defined by claim 1, wherein the second feed line is bent in only right angles. ¦ 4. The multi-polarized phased array antenna, as defined by claim 1, wherein the element comprises a patch antenna. ¦ 5. The multi-polarized scanning phased array antenna, as defined by claim 1, wherein the first feed line at least one of transmits and receives at least one of a vertically polarized signal, horizontally polarized signal, right-hand clockwise circularly polarized signal, and left-hand counterclockwise circularly polarized signal. ¦ 6. The multi-polarized scanning phased array antenna, as defined by claim 1, wherein the second feed line at least one of transmits and receives at least one of a vertically polarized signal, horizontally polarized signal, right-hand clockwise circularly polarized signal, and left-hand counterclockwise circularly polarized signal. ¦ 7. The multi-polarized scanning phased array antenna, as defined by claim 1, wherein the first feed line is a horizontally polarized feed line, the second feed line being a vertically polarized feed line. ¦ 8. A multi-polarized scanning phased array antenna, which comprises: a plurality of elements, the plurality of elements comprising a first element, a second element, and a third element, the first element being fed with a first polarization signal at a first feed point and a third feed point, the first element being fed with a second polarization signal at a second feed point and a fourth feed point, the second element being fed with the first polarization signal at a fifth feed point and a seventh feed point, the second element being fed with the second polarization signal at a sixth feed point and an eighth feed point, the third element being fed with the first polarization signal at a ninth feed point and an eleventh feed point, the second element being fed with the second polarization signal at a tenth feed point and a twelfth feed point the first polarization signal comprising a first polarization, the second polarization signal comprising a second polarization, the first polarization being different from the second polarization;a first feed line operatively coupling the plurality of elements, the first feed line being associated with the first polarization;a second feed line operatively coupling the plurality of elements, the second feed line being associated with the second polarization;a first 180 degree phase shifter operatively coupled in the first feed line between the first and third feed points;a second 180 degree phase shifter operatively coupled in the second feed line between the second and fourth feed points;a third 180 degree phase shifter operatively coupled in the first feed line between the fifth and seventh feed points;a fourth 180 degree phase shifter operatively coupled in the second feed line between the sixth and eighth feed points;a fifth 180 degree phase shifter operatively coupled in the first feed line between the ninth and eleventh feed points;a sixth 180 degree phase shifter operatively coupled in the second feed line between the tenth and twelfth feed points;a Θ1 degree phase shifter operatively coupled in the first feed line between the third and seventh feed points; anda Θ2 degree phase shifter operatively coupled in the second feed line between the second and sixth feed points. ¦ 9. The multi-polarized phased array antenna, as defined by claim 8, wherein the first feed line is bent in only right angles. ¦ 10. The multi-polarized phased array antenna, as defined by claim 8, wherein the second feed line is bent in only right angles. ¦ 11. The multi-polarized phased array antenna, as defined by claim 8, wherein the element comprises a patch antenna. ¦ 12. The multi-polarized scanning phased array antenna, as defined by claim 8, wherein the first feed line at least one of transmits and receives at least one of a vertically polarized signal, horizontally polarized signal, right-hand clockwise circularly polarized signal, and left-hand counterclockwise circularly polarized signal. ¦ 13. The multi-polarized scanning phased array antenna, as defined by claim 8, wherein the second feed line at least one of transmits and receives at least one of a vertically polarized signal, horizontally polarized signal, right-hand clockwise circularly polarized signal, and left-hand counterclockwise circularly polarized signal. ¦ 14. The multi-polarized scanning phased array antenna, as defined by claim 8, wherein the first feed line is a horizontally polarized feed line, the second feed line being a vertically polarized feed line. ¦ 15. A method of increasing isolation between polarizations in a multi-polarized scanning phased array antenna, which comprises: coupling a plurality of elements operatively with a first feed line, the plurality of elements comprising a first element, a second element, a third element, and a fourth element, the first element being fed with a first polarization signal at a first feed point and a third feed point, the first element being fed with a second polarization signal at a second feed point and a fourth feed point, the second element being fed with the first polarization signal at a fifth feed point and a seventh feed point, the second element being fed with the second polarization signal at a sixth feed point and an eighth feed point, the third element being fed with the first polarization signal at a ninth feed point and a eleventh feed point, the third element being fed with the second polarization signal at a tenth feed point and a twelfth feed point, the fourth element being fed with the first polarization signal at a thirteenth feed point and a fifteenth feed point, the fourth element being fed with the second polarization signal at a fourteenth feed point and a sixteenth feed point, the first polarization signal comprising a first polarization, the second polarization signal comprising a second polarization, the first polarization being different from the second polarization, the first feed line being associated with the first polarization;coupling the plurality of elements operatively with a second feed line, the second feed line being associated with the second polarization;coupling a first 180 degree phase shifter operatively in the first feed line between the first and third feed points;coupling a second 180 degree phase shifter operatively in the second feed line between the second and fourth feed points;coupling a third 180 degree phase shifter operatively in the first feed line between the fifth and seventh feed points;coupling a fourth 180 degree phase shifter operatively in the second feed line between the sixth and eighth feed points;coupling a fifth 180 degree phase shifter operatively in the first feed line between the ninth and eleventh feed points;coupling a sixth 180 degree phase shifter operatively in the second feed line between the tenth and twelfth feed points;coupling a seventh 180 degree phase shifter operatively in the first feed line between the thirteenth and fifteenth feed points;coupling an eighth 180 degree phase shifter operatively in the second feed line between the fourteenth and sixteenth feed points;coupling a first Θ1 degree phase shifter operatively in the first feed line between the third and fifteenth feed points;coupling a second Θ1 degree phase shifter operatively in the first feed line between the eleventh and seventh feed points;coupling a Θ2 degree phase shifter operatively in the second feed line between the fourth and eighth feed points;coupling a Θ3 phase shifter operatively in the first feed line between the third and eleventh feed points;coupling a first Θ4 phase shifter operatively in the second feed line between the fourth and twelfth feed points; andcoupling a second Θ4 phase shifter operatively in the second feed line between the eighth and sixteenth feed points. ¦ 16. The method of increasing isolation between polarizations in a multi-polarized scanning phased array antenna as defined by claim 15, further comprising bending the first feed line is bent in only right angles. ¦ 17. The method of increasing isolation between polarizations in a multi-polarized scanning phased array antenna, as defined by claim 15, further comprising bending the second feed line in only right angles. ¦ 18. The method of increasing isolation between polarizations in a multi-polarized scanning phased array antenna, as defined by claim 15, wherein the element comprises a patch antenna. ¦ 19. The method of increasing isolation between polarizations in a multi-polarized scanning phased array antenna, as defined by claim 15, further comprising at least one of transmitting, receiving by the first feed line at least one of a vertically polarized signal, horizontally polarized signal, right-hand clockwise circularly polarized signal, left-hand counterclockwise circularly polarized signal. ¦ 20. The method of increasing isolation between polarizations in a multi-polarized scanning phased array antenna, as defined by claim 15, further comprising at least one of transmitting, receiving by the second feed line at least one of a vertically polarized signal, horizontally polarized signal, right-hand clockwise circularly polarized signal, left-hand counterclockwise circularly polarized signal. ¦ 21. The method of increasing isolation between polarizations in a multi-polarized scanning phased array antenna, as defined by claim 15, wherein the first feed line is a horizontally polarized feed line, the second feed line being a vertically polarized feed line. ¦ 22. A method of increasing isolation between polarizations in a multi-polarized scanning phased array antenna, which comprises: coupling a plurality of elements operatively with a first feed line, the plurality of elements comprising a first element, a second element, and a third element, the first element being fed with a first polarization signal at a first feed point and a third feed point, the first element being fed with a second polarization signal at a second feed point and a fourth feed point, the second element being fed with the first polarization signal at a fifth feed point and a seventh feed point, the second element being fed with the second polarization signal at a sixth feed point and an eighth feed point, the third element being fed with the first polarization signal at a ninth feed point and an eleventh feed point, the second element being fed with the second polarization signal at a tenth feed point and a twelfth feed point the first polarization signal comprising a first polarization, the second polarization signal comprising a second polarization, the first polarization being different from the second polarization, the first feed line being associated with the first polarization;coupling the plurality of elements operatively with a second feed line, the second feed line being associated with the second polarization; andcoupling a first 180 degree phase shifter operatively in the first feed line between the first and third feed points;coupling a second 180 degree phase shifter operatively in the second feed line between the second and fourth feed points;coupling a third 180 degree phase shifter operatively in the first feed line between the fifth and seventh feed points;coupling a fourth 180 degree phase shifter operatively in the second feed line between the sixth and eighth feed points;coupling a fifth 180 degree phase shifter operatively in the first feed line between the ninth and eleventh feed points;coupling a fourth 180 degree phase shifter operatively in the second feed line between the tenth and twelfth feed points;coupling a Θ1 degree phase shifter operatively in the first feed line between the third and seventh feed points; andcoupling a Θ2 degree phase shifter operatively in the second feed line between the second and sixth feed points. ¦ 23. The method of increasing isolation between polarizations in a multi-polarized scanning phased array antenna as defined by claim 22, further comprising bending the first feed line is bent in only right angles. ¦ 24. The method of increasing isolation between polarizations in a multi-polarized scanning phased array antenna, as defined by claim 22, further comprising bending the second feed line in only right angles. ¦ 25. The method of increasing isolation between polarizations in a multi-polarized scanning phased array antenna, as defined by claim 22, wherein the element comprises a patch antenna. ¦ 26. The method of increasing isolation between polarizations in a multi-polarized scanning phased array antenna, as defined by claim 22, further comprising at least one of transmitting, receiving by the first feed line at least one of a vertically polarized signal, horizontally polarized signal, right-hand clockwise circularly polarized signal, left-hand counterclockwise circularly polarized signal. ¦ 27. The method of increasing isolation between polarizations in a multi-polarized scanning phased array antenna, as defined by claim 22, further comprising at least one of transmitting, receiving by the second feed line at least one of a vertically polarized signal, horizontally polarized signal, right-hand clockwise circularly polarized signal, left-hand counterclockwise circularly polarized signal. ¦ 28. The method of increasing isolation between polarizations in a multi-polarized scanning phased array antenna, as defined by claim 22, wherein the first feed line is a horizontally polarized feed line, the second feed line being a vertically polarized feed line. | 1. A multi-polarized scanning phased array antenna, which comprises: a plurality of elements, the plurality of elements comprising a first element, a second element, a third element, and a fourth element, the first element being fed with a first polarization signal at a first feed point and a third feed point, the first element being fed with a second polarization signal at a second feed point and a fourth feed point, the second element being fed with the first polarization signal at a fifth feed point and a seventh feed point, the second element being fed with the second polarization signal at a sixth feed point and an eighth feed point, the third element being fed with the first polarization signal at a ninth feed point and a eleventh feed point, the third element being fed with the second polarization signal at a tenth feed point and a twelfth feed point, the fourth element being fed with the first polarization signal at a thirteenth feed point and a fifteenth feed point, the fourth element being fed with the second polarization signal at a fourteenth feed point and a sixteenth feed point, the first polarization signal comprising a first polarization, the second polarization signal comprising a second polarization, the first polarization being different from the second polarization;a first feed line operatively coupling the plurality of elements, the first feed line being associated with the first polarization;a second feed line operatively coupling the plurality of elements, the second feed line being associated with the second polarization; anda first 180 degree phase shifter operatively coupled in the first feed line between the first and third feed points;a second 180 degree phase shifter operatively coupled in the second feed line between the second and fourth feed points;a third 180 degree phase shifter operatively coupled in the first feed line between the fifth and seventh feed points;a fourth 180 degree phase shifter operatively coupled in the second feed line between the sixth and eighth feed points;a fifth 180 degree phase shifter operatively coupled in the first feed line between the ninth and eleventh feed points;a sixth 180 degree phase shifter operatively coupled in the second feed line between the tenth and twelfth feed points;a seventh 180 degree phase shifter operatively coupled in the first feed line between the thirteenth and fifteenth feed points;an eighth 180 degree phase shifter operatively coupled in the second feed line between the fourteenth and sixteenth feed points;a first Θ1 degree phase shifter operatively coupled in the first feed line between the third and fifteenth feed points;a second Θ1 degree phase shifter operatively coupled in the first feed line between the eleventh and seventh feed points;a Θ2 degree phase shifter operatively coupled in the second feed line between the fourth and eighth feed points;a Θ3 phase shifter operatively coupled in the first feed line between the third and eleventh feed points;a first Θ4 phase shifter operatively coupled in the second feed line between the fourth and twelfth feed points; anda second Θ4 phase shifter operatively coupled in the second feed line between the eighth and sixteenth feed points. | CPC_H01Q | 4920033006378
16/584951 | US | P | Antenna downtilt adjustment apparatus and communications device | This application provides an antenna downtilt adjustment apparatus, including: a first transmission assembly, a flexible transmission assembly, and a second transmission assembly that are disposed on a mounting plate. The flexible transmission assembly includes a transmission element and a guiding element. The transmission element is in an integrated long strip shape and bendable. One end of the transmission element mates with the first transmission assembly, and the other end of the transmission element mates with the second transmission assembly. The guiding element is secured to the mounting plate, and the guiding element is configured to constrain an extension path of the transmission element on the mounting plate. The first transmission assembly is driven by an antenna information management module, and transmits a force to the second transmission assembly by using the transmission element. The second transmission assembly is configured to drive a phase shifter, to adjust an antenna downtilt. | 1. An antenna downtilt adjustment apparatus, comprising a first transmission assembly, a flexible transmission assembly, and a second transmission assembly that are disposed on a mounting plate, wherein the flexible transmission assembly comprises a transmission element and a guiding element; the transmission element is in an integrated long strip shape and bendable, one end of the transmission element mates with the first transmission assembly, and the other end of the transmission element mates with the second transmission assembly; the guiding element is secured to the mounting plate, and the guiding element is configured to constrain an extension path of the transmission element on the mounting plate; the first transmission assembly is driven by an antenna information management module, and transmits a force to the second transmission assembly by using the transmission element; and the second transmission assembly is configured to drive a phase shifter. ¦ 2. The antenna downtilt adjustment apparatus according to claim 1, wherein the transmission element transmits a straight pull force or a rotational force between the first transmission assembly and the second transmission assembly. ¦ 3. The antenna downtilt adjustment apparatus according to claim 1, wherein the mounting plate is a metal reflection plate, and the transmission element is insulated from the mounting plate. ¦ 4. The antenna downtilt adjustment apparatus according to claim 1, wherein the transmission element comprises a transmission component and an insulated sleeve, and the insulated sleeve is wrapped around a periphery of the transmission component. ¦ 5. The antenna downtilt adjustment apparatus according to claim 1, wherein the guiding element comprises a securing part, a connecting part, and a mating part, the securing part is configured to be securely connected to the mounting plate, the connecting part is connected between the securing part and the mating part, and the mating part is configured to mate with the transmission element, to guide and support installation of the transmission element on the mounting plate. ¦ 6. The antenna downtilt adjustment apparatus according to claim 5, wherein a through hole is provided in the connecting part, and the through hole is provided between the mating part and the securing part. ¦ 7. The antenna downtilt adjustment apparatus according to claim 5, wherein a material of the connecting part has a buffer function. ¦ 8. The antenna downtilt adjustment apparatus according to claim 1, wherein the antenna downtilt adjustment apparatus further comprises a reset assembly, and the reset assembly is elastically connected between the transmission element and the second transmission assembly, and is configured to provide a reset force for the transmission element. ¦ 9. The antenna downtilt adjustment apparatus according to claim 8, wherein the reset assembly comprises a spring and a securing block, the securing block is secured to the mounting plate, and installation space is provided between the securing block and the second transmission assembly; and the spring is sleeved around a periphery of the transmission element and is accommodated in the installation space, one end of the spring is secured to the securing block, and the other end of the spring is secured to the second transmission assembly or the transmission element. ¦ 10. The antenna downtilt adjustment apparatus according to claim 1, wherein the antenna downtilt adjustment apparatus further comprises the antenna information management module and the phase shifter, the antenna information management module and the phase shifter are installed on one side of the mounting plate and each are close to one of two opposite ends of the mounting plate, and a radiating element of the antenna is disposed on the other side of the mounting plate; and the phase shifter is connected to the radiating element of the antenna and is configured to adjust an antenna downtilt. ¦ 11. The antenna downtilt adjustment apparatus according to claim 10, wherein a control plate and a communications interface and a motor that are electrically connected to the control plate are disposed in the antenna information management module, the communications interface is configured to receive a control signal from a base station, the control plate drives the motor after processing the control signal, and the motor is configured to drive the first transmission assembly. ¦ 12. The antenna downtilt adjustment apparatus according to claim 11, wherein the first transmission assembly comprises a motor interface, the motor interface is connected to the motor of the antenna information management module, to transmit a driving force of the motor; and the antenna information management module drives the first transmission assembly by using the motor. ¦ 13. The antenna downtilt adjustment apparatus according to claim 1, wherein the second transmission assembly is a straight pull rod, one end of the straight pull rod is secured to the transmission element, and the other end is secured to the phase shifter; and the first transmission assembly drives the transmission element to move, to push or pull the straight pull rod. ¦ 14. The antenna downtilt adjustment apparatus according to claim 1, wherein the first transmission assembly drives the transmission element to rotate, the second transmission assembly comprises a worm and worm wheel assembly, and a rotational motion of the transmission element drives a rotational motion of the second transmission assembly, and drives the phase shifter to rotate. ¦ 15. The antenna downtilt adjustment apparatus according to claim 1, wherein the second transmission assembly is a push and pull rod, a conversion assembly is disposed between the second transmission assembly and the transmission element, the first transmission assembly drives the transmission element to rotate, and the conversion assembly converts a rotational motion of the transmission element into a direct motion, to drive the second transmission assembly to move in a straight line. ¦ 16. The antenna downtilt adjustment apparatus according to claim 15, wherein the conversion assembly comprises a worm wheel, a worm, a gear, and a 0gear rack, the worm is connected to the transmission element, the gear rack is connected to the second transmission assembly, and the worm wheel shares a shaft with the gear; and the transmission element drives the worm to rotate, drives the gear to rotate through mating of the worm and the worm wheel and synchronous rotation of the worm wheel and the gear, and drives the second transmission assembly to move in a straight line through mating of the gear and the gear rack. ¦ 17. The antenna downtilt adjustment apparatus according to claim 1, wherein there are at least two phase shifters and at least two second transmission assemblies, each of the second transmission assemblies drives one phase shifter, and the transmission element is connected to the at least two second transmission assemblies. ¦ 18. The antenna downtilt adjustment apparatus according to claim 1, wherein there are at least two phase shifters, at least two second transmission assemblies, and at least two transmission elements, each of the second transmission assemblies is connected between one transmission element and one phase shifter, a combiner module is disposed between the at least two transmission elements and the first transmission assembly, and the combiner module is configured to implement conversion between the first transmission assembly and the at least two transmission elements. ¦ 19. The antenna downtilt adjustment apparatus according to claim 18, wherein the combiner module comprises one input shaft and at least two output shafts, the input shaft is connected to the first transmission assembly, the at least two output shafts are separately connected to the at least two transmission elements, and a force between the input shaft and the at least two output shafts is transmitted by using a gear. ¦ 20. A communications device, wherein the communications device comprises a base station and the antenna downtilt adjustment apparatus according to claim 1, and an antenna information management module of the antenna downtilt adjustment apparatus is communicatively connected to the base station, to receive a control signal from the base station, adjust an antenna downtilt, and report adjustment information to the base station. | 1. An antenna downtilt adjustment apparatus, comprising a first transmission assembly, a flexible transmission assembly, and a second transmission assembly that are disposed on a mounting plate, wherein the flexible transmission assembly comprises a transmission element and a guiding element; the transmission element is in an integrated long strip shape and bendable, one end of the transmission element mates with the first transmission assembly, and the other end of the transmission element mates with the second transmission assembly; the guiding element is secured to the mounting plate, and the guiding element is configured to constrain an extension path of the transmission element on the mounting plate; the first transmission assembly is driven by an antenna information management module, and transmits a force to the second transmission assembly by using the transmission element; and the second transmission assembly is configured to drive a phase shifter. | CPC_H01Q | 4920032006355
16/823452 | US | P | Flexible antenna assembly | The present application describes a method of forming a flexible dipole antenna. The method includes a step of surrounding an outer jacket of a cable with a lower limit radiating element. The lower limit radiating element includes a first annular surface opposite a second annular surface with a hollow body disposed therebetween joining the first and second annular surfaces together. Each of the first and second annular surfaces has a diameter greater than a diameter of the outer jacket of the cable. The method also includes a step of extending a bandwidth of the flexible dipole antenna by indirectly surrounding the lower limit radiating element with a higher limit radiating element. The higher limit radiating element has a length approximately 30% less than a length of the lower limit radiating element, allowing the higher limit radiating element to capture frequencies greater than those captured by the lower limit radiating element. | 1. A method of forming a flexible dipole antenna comprising: surrounding an outer jacket of a cable with a lower limit radiating element, the lower limit radiating element including a first annular surface opposite a second annular surface with a hollow body disposed therebetween joining the first and second annular surfaces together, each of the first and second annular surfaces having a diameter greater than a diameter of the outer jacket of the cable; andextending a bandwidth of the flexible dipole antenna by indirectly surrounding the lower limit radiating element with a higher limit radiating element, the higher limit radiating element having a length that is approximately 30% less than a length of the lower limit radiating element, allowing the higher limit radiating element to capture frequencies greater than those captured by the lower limit radiating element. ¦ 2. The method of claim 1, further comprising: cutting the lower limit radiating element such that the hollow body has a length that is ⅖ of a wavelength of a lower limit operating frequency. ¦ 3. The method of claim 1, further comprising: surrounding the lower limit radiating element with an insulating layer prior; andencasing the cable and the lower limit radiating element in a flexible outer sheath. ¦ 4. The method of claim 3, further comprising: surrounding the insulating layer with a higher limit radiating element, the higher limit radiating element including a first annular surface opposite a second annular surface with a hollow body disposed therebetween joining the first and second annular surfaces together, each of the first and second annular surfaces having a diameter greater than the diameter of the lower limit radiating element. ¦ 5. The method of claim 3, further comprising: attaching an electrical connector to one of first and the second ends of the flexible outer sheath, the electrical connector adapted to form a connection between the lower limit radiating element and a signal receiver or transmitter. ¦ 6. The method of claim 3, wherein the flexible outer sheath continuously encases the cable and the lower limit radiating element. ¦ 7. The method of claim 1, further comprising: coupling the first annular surface of the lower limit radiating element with a metallic shield disposed within the outer jacket of the cable, the metallic shield encasing an internal conductor of the cable. ¦ 8. The method of claim 1, further comprising: surrounding the outer jacket of the cable with at least one magnetic element having a diameter greater than the diameter of the outer jacket, the at least one magnetic element having a relative magnetic permeability of approximately 125. ¦ 9. The method of claim 1, wherein the lower limit radiating element is flexible. ¦ 10. The method of claim 9, wherein the lower limit radiating element is electrically coupled to a dipole via an electric field. ¦ 11. The method of claim 10, wherein the dipole has a length ranging from ¼ and ½ wavelength of a lower operating frequency. ¦ 12. The method of claim 1, wherein the lower limit radiating element is electrically coupled to at least one of a receiver and transmitter. ¦ 13. The method of claim 1, wherein the lower limit radiating element is a metallic sheath. ¦ 14. The method of claim 1, wherein the higher limit radiating element is flexible. ¦ 15. A method of retrofitting a dipole antenna onto a coaxial cable comprising: removing a portion of an outer jacket of a coaxial cable;surrounding the outer jacket of the coaxial cable with a lower limit radiating element, the lower limit radiating element including a first annular surface opposite a second annular surface with a hollow body disposed therebetween joining the first and second annular surfaces together, each of the first and second annular surfaces having a diameter greater than a diameter of the outer jacket of the coaxial cable; andextending a bandwidth of the dipole antenna by cutting a higher limit radiating element such that it has a length approximately 30% less than a length of the lower limit radiating element, wherein the higher limit radiating element captures frequencies greater than those captured by the lower limit radiating element. ¦ 16. The method of claim 15, further comprising: cutting the lower limit radiating element such that the hollow body has a length equal to a length of a removed portion of the outer jacket of the coaxial cable. ¦ 17. The method of claim 15, further comprising: cutting the lower limit radiating element such that the hollow body has a length that is ⅖ of a wavelength of a lower limit operating frequency prior to surrounding the outer jacket of the coaxial cable with the lower limit radiating element. ¦ 18. The method of claim 15, further comprising: surrounding the lower limit radiating element with an insulating layer; andencasing the coaxial cable and the lower limit radiating element in a flexible outer sheath. ¦ 19. The method of claim 18, further comprising: surrounding the insulating layer with the higher limit radiating element, the higher limit radiating element including a first annular surface opposite a second annular surface with a hollow body disposed therebetween joining the first and second annular surfaces together, each of the first and second annular surfaces having a diameter greater than the diameter of the lower limit radiating element; andcoupling the first annular surface of the lower limit radiating element with a metallic shield disposed within the outer jacket of the coaxial cable, the metallic shield encasing an internal conductor of the coaxial cable. ¦ 20. The method of claim 15, wherein the lower limit radiating element is flexible,the lower limit radiating element is electrically coupled to a dipole via an electric field, andthe dipole has a length ranging from ¼ and ½ wavelength of a lower operating frequency. | 1. A method of forming a flexible dipole antenna comprising: surrounding an outer jacket of a cable with a lower limit radiating element, the lower limit radiating element including a first annular surface opposite a second annular surface with a hollow body disposed therebetween joining the first and second annular surfaces together, each of the first and second annular surfaces having a diameter greater than a diameter of the outer jacket of the cable; andextending a bandwidth of the flexible dipole antenna by indirectly surrounding the lower limit radiating element with a higher limit radiating element, the higher limit radiating element having a length that is approximately 30% less than a length of the lower limit radiating element, allowing the higher limit radiating element to capture frequencies greater than those captured by the lower limit radiating element. | CPC_H01Q | 4920032006361
16/780051 | US | P | Low-PIM channel runner assembly and cable support rail system | A low-PIM cable support rail assembly includes a metal strut extending in a longitudinal direction positioned within a potential PIM reactive zone of a cellular base station antenna. A channel runner assembly slidably engaged with the strut includes a low-PIM a low-PIM spacer and a low-PIM channel runner block that includes a captured rod anchor, such as a nut or bolt head, engaged with a threaded rod. A compression nut engaged with the threaded rod releasably pinches strut rails between the low-PIM channel runner block and the low-PIM spacer to secure the channel runner assembly at a desired position along the strut. The low-PIM channel runner block and low-PIM spacer prevent metal-to-metal contact when the compression nut is tightened to secure the channel runner assembly to the strut. A cable support block or other component may be spaced apart from the strut along the threaded rod. | 1. A low-PIM cable support rail assembly, comprising: a metal strut extending in a longitudinal direction;a channel runner assembly slidably engaged with the strut comprising a low-PIM channel runner block and a metal threaded rod extending in a transverse direction from the channel runner block, a compression nut engaged with the threaded rod for releasably securing the channel runner assembly at a desired position along the strut;a low-PIM polymeric spacer positioned between the strut and the compression nut;wherein the low-PIM channel runner block and the low-PIM spacer prevent metal-to-metal contact between the threaded rod and the strut when the compression nut is tightened to secure the channel runner assembly at the desired position along the strut;wherein the low-PIM channel runner block comprises a polymeric rod anchor retainer carrying a captured rod anchor engaged with the threaded rod. ¦ 2. The low-PIM cable support rail assembly of claim 1, further comprising one or more clips attaching the low-PIM spacer to the low-PIM channel runner block. ¦ 3. The low-PIM cable support rail assembly of claim 1, further comprising a cable support block attached to the threaded rod spaced apart from the strut in the transverse direction. ¦ 4. The low-PIM cable support rail assembly of claim 1, wherein the low-PIM channel runner block further comprises a polymeric retainer cap attached to the rod anchor retainer preventing the captured rod anchor from falling out of the rod anchor retainer. ¦ 5. A low-PIM cable support rail assembly, comprising: a metal strut extending in a longitudinal direction;a channel runner assembly slidably engaged with the strut comprising a low-PIM channel runner block and a metal threaded rod extending in a transverse direction from the channel runner block, a compression nut engaged with the threaded rod for releasably securing the channel runner assembly at a desired position along the strut;a low-PIM polymeric spacer positioned between the strut and the compression nut;wherein the low-PIM channel runner block and the low-PIM spacer prevent metal-to-metal contact between the threaded rod and the strut when the compression nut is tightened to secure the channel runner assembly at the desired position along the strut;wherein the low-PIM channel runner block comprises a rod anchor embedded in a polymeric body. ¦ 6. The low-PIM cable support rail assembly of claim 1, a support structure positioning the low-PIM cable support rail within a potential PIM reactive zone of a cellular base station antenna. ¦ 7. The low-PIM cable support rail assembly of claim 1, wherein the strut is a first strut, further comprising: a second strut carrying one or more additional channel runner assemblies;a mounting bracket attaching the first and second struts to the mounting structure. ¦ 8. A low-PIM cable support rail assembly, comprising: a strut elongated in a longitudinal direction comprising a channel comprising strut rails extending in the longitudinal direction defining a passage between the strut rails opening into the channel;a channel runner assembly comprising a rod anchor retainer positioned within the channel, a captured rod anchor positioned within the rod anchor retainer, a retainer cap attached to the rod anchor retainer preventing the captured rod anchor from falling out of the rod anchor retainer, a threaded rod extending from the captured rod anchor through a hole in the rod anchor retainer and through the passage without touching the strut rails, a spacer positioned around the threaded rod and against the strut rails, and a compression nut engaged with the threaded rod for selectively tightening on the threaded rod to secure the strut rails between the spacer and the rod anchor retainer;wherein the strut and the threaded rod are metallic, and wherein the rod anchor retainer, the retainer cap and the spacer are polymeric and positioned to prevent metal-to-metal contact between the strut, the captured rod anchor, and the threaded rod to mitigate passive intermodulation (“PIM”) interference when the cable support rail assembly is positioned within a potential PIM reactive zone of a cellular base station antenna. ¦ 9. The low-PIM cable support rail assembly of claim 8, further comprising a low-PIM cable support block attached to the threaded rod spaced apart from the strut along the threaded rod. ¦ 10. The low-PIM cable support rail assembly of claim 8, wherein the rod anchor retainer comprises a hexagonal receptacle and the captured rod anchor has a hexagonal shape corresponding to the hexagonal receptacle. ¦ 11. The low-PIM cable support rail assembly of claim 8, wherein the rod anchor retainer, the retainer cap, and the spacer comprise glass-filled nylon. ¦ 12. The low-PIM cable support rail assembly of claim 8, further comprising a metal washer and a metal lock washer positioned around the threaded rod and between the compression nut and the spacer. ¦ 13. The low-PIM cable support rail assembly of claim 8, further comprising one or more clips integral with the spacer passing through the passage and removably attaching the spacer to the rod anchor retainer. ¦ 14. A low-PIM cable support rail assembly, comprising: a strut elongated in a longitudinal direction comprising a first channel and a second channel on opposing sides of a divider wall, the first channel comprising first strut rails extending in the longitudinal direction defining a first passage between the first strut rails opening into the first channel, and the second channel comprising second strut rails extending in the longitudinal direction defining a second passage between the second strut rails opening into the second channel;a first channel runner assembly comprising a first rod anchor retainer positioned within the first channel, a first captured rod anchor positioned within the first rod anchor retainer, a first threaded rod extending from the first captured rod anchor through a hole in the first rod anchor retainer and through the first passage without touching the first strut rails, a first spacer positioned around the first threaded rod and against the first rails, and a first compression nut engaged with the first threaded rod for selectively tightening on the first threaded rod to secure the first rails between the first spacer and the first rod anchor retainer;a second channel runner assembly comprising a second rod anchor retainer positioned within the second channel, a second captured rod anchor positioned within the second rod anchor retainer, a second threaded rod extending from the second captured rod anchor through a hole in the second rod anchor retainer and through the second passage without touching the second strut rails, a second spacer positioned around the second threaded rod and against the second rails, and a second compression nut engaged with the second threaded rod for selectively tightening on the second threaded rod to secure the second rails between the second spacer and the second rod anchor retainer;wherein the first strut and the first threaded rod are metallic, and wherein the first rod anchor retainer and the first spacer are polymeric and positioned to prevent metal-to-metal contact between the first strut, the first captured rod anchor, and the first threaded rod to mitigate passive intermodulation (“PIM”) interference when the cable support rail assembly is positioned within a potential PIM reactive zone of a cellular base station antenna; andwherein the second strut and the second threaded rod are metallic, and wherein the second rod anchor retainer and the second spacer are polymeric and positioned to prevent metal-to-metal contact between the second strut, the second captured rod anchor, and the second threaded rod to mitigate passive intermodulation (“PIM”) interference when the cable support rail assembly is positioned within the potential PIM reactive zone of the cellular base station antenna. ¦ 15. The low-PIM cable support rail assembly of claim 14, further comprising a low-PIM cable support block attached to the first threaded rod spaced apart from the strut along the first threaded rod, wherein the second threaded rod is attached to a mounting structure. ¦ 16. The low-PIM cable support rail assembly of claim 14, wherein: the first rod anchor retainer comprises a first hexagonal receptacle and the first captured rod anchor has a hexagonal shape corresponding to the first hexagonal receptacle;the second rod anchor retainer comprises a second hexagonal receptacle and the second captured rod anchor has a hexagonal shape corresponding to the second hexagonal receptacle. ¦ 17. The low-PIM cable support rail assembly of claim 14, wherein the first rod anchor retainer, the first spacer, the second retainer, and the second spacer are polymeric. ¦ 18. The low-PIM cable support rail assembly of claim 14, wherein: the first rod anchor retainer and the first spacer comprise glass-filled nylon;the second rod anchor retainer and the second spacer comprise glass-filled nylon. ¦ 19. The low-PIM cable support rail assembly of claim 14, further comprising: a first metal washer and a first metal lock washer positioned around the first threaded rod and between the first compression nut and the first spacer;a second metal washer and a second metal lock washer positioned around the second threaded rod and between the second compression nut and the second spacer. ¦ 20. The low-PIM cable support rail assembly of claim 14, further comprising: a first set of clips integral with the first spacer passing through the first passage and removably attaching the first spacer to the first rod anchor retainer; a second set of clips integral with the second spacer passing through the second passage and removably attaching the second spacer to the second rod anchor retainer. | 1. A low-PIM cable support rail assembly, comprising: a metal strut extending in a longitudinal direction;a channel runner assembly slidably engaged with the strut comprising a low-PIM channel runner block and a metal threaded rod extending in a transverse direction from the channel runner block, a compression nut engaged with the threaded rod for releasably securing the channel runner assembly at a desired position along the strut;a low-PIM polymeric spacer positioned between the strut and the compression nut;wherein the low-PIM channel runner block and the low-PIM spacer prevent metal-to-metal contact between the threaded rod and the strut when the compression nut is tightened to secure the channel runner assembly at the desired position along the strut;wherein the low-PIM channel runner block comprises a polymeric rod anchor retainer carrying a captured rod anchor engaged with the threaded rod. | CPC_H01Q | 4920032006362
16/584026 | US | P | Couple multiband antennas | An antenna includes at least two radiating arm structures made of or limited by a conductor, superconductor or semiconductor material. The two arms are coupled through a region on first and second superconducting arms such that the combined structure forms a small antenna with broadband behavior, multiband behavior or a combination thereof. The coupling between the two radiating arms is obtained via the shape and spatial arrangement thereof, in which at least one portion on each arm is placed in close proximity to each other (e.g., at a distance smaller than 1/10 of the longest free-space operating wavelength) to allow electromagnetic fields in one arm to be transferred to the other through close proximity regions. The proximity regions are spaced from the feeding port of the antenna (e.g., greater than 1/40 of the free-space longest operating wavelength) and specifically exclude the feeding port of the antenna. | 1. An apparatus comprising: an antenna arranged within the apparatus and operable at a first frequency band, a second frequency band higher in frequency than the first frequency band, and a third frequency band higher in frequency than the second frequency band, the antenna comprising:a ground plane;a first radiating structure fed through a feeding terminal, the first radiating structure having a first length extending along a first non-straight path from a first end at the feeding terminal to a second, open end and having a first width perpendicular to the first non-straight path; anda second radiating structure connected to the ground plane through a grounding terminal, the second radiating structure having a second length extending along a second non-straight path from a first end at the grounding terminal to a second, open end and having a second width perpendicular to the second non-straight path, wherein the second length is shorter than the first length, the second radiating structure being arranged separated from the first radiating structure by a distance that is non-constant over an extent of the first and second radiating structures, wherein:the first and the second radiating structures are folded to provide coupling between the first radiating structure and the second radiating structure at least at the second and the third frequency bands; andthe first width varies over an extent of the first radiating structure, and the second width varies over an extent of the second radiating structure. ¦ 2. The apparatus of claim 1, wherein a portion bounding the first radiating structure is formed by at least ten connected segments, each of the segments forming an angle with neighboring connected segments, the angle being less than 180° degrees, and the segments being shorter than ⅓ of a longest free-space operating wavelength in the first frequency band. ¦ 3. The apparatus of claim 2, wherein a portion bounding the second radiating structure is formed by at least ten connected segments, each of the segments forming an angle with neighboring connected segments, the angle being less than 180° degrees, and the segments being shorter than 1/10 of a longest free-space operating wavelength in the second frequency band. ¦ 4. The apparatus of claim 1, wherein the first radiating structure includes at least one sub-branch. ¦ 5. The apparatus of claim 4, wherein the second radiating structure includes at least one sub-branch. ¦ 6. The apparatus of claim 1, wherein a folding of the first radiating structure is formed by a 90° angle. ¦ 7. The apparatus of claim 1, wherein a distance between at least a first point in the first radiating structure and at least a second point in the second radiating structure is smaller than a distance between the feeding terminal and the grounding terminal. ¦ 8. An apparatus comprising: an antenna arranged within the apparatus and having a multi-band behavior, the antenna comprising:a ground plane;a first radiating structure fed through a feeding terminal, the first radiating structure having a length extending along a first non-straight path from a first end at the feeding terminal to a second, open end and having a first width perpendicular to the first non-straight path, the first width varying over an extent of the first radiating structure; anda second radiating structure connected to the ground plane through a grounding terminal, the second radiating structure having a second length extending along a second non-straight path from a first end at the grounding terminal to a second, open end and having a second width perpendicular to the second non-straight path, the second width varying over an extent of the second radiating structure, the second radiating structure being separated from the first radiating structure by a distance that is non-constant over an extent of the first and second radiating structures, wherein:the first and second radiating structures and the spacing between the first and second radiating structures are configured to enable the antenna to operate at a first frequency band, a second separate frequency band higher in frequency than the first frequency band, and a third frequency band higher in frequency than the second frequency band;the spacing between the first and second radiating structures is configured to transfer electromagnetic fields from the first radiating structure to the second radiating structure at least at the second frequency band; andthe second length is shorter than the first length and the second length is configured to provide a bandwidth required for the antenna to operate in at least the second frequency band. ¦ 9. The apparatus of claim 8, wherein the first radiating structure includes at least one sub-branch. ¦ 10. The apparatus of claim 9, wherein the second radiating structure includes at least one sub-branch. ¦ 11. The apparatus of claim 8, wherein a portion bounding the first radiating structure is formed by at least ten connected segments, each of the segments forming an angle with neighboring connected segments, the angle being less than 180° degrees, and the segments being shorter than ⅓ of a longest free-space operating wavelength in the first frequency band. ¦ 12. The apparatus of claim 11, wherein a portion bounding the second radiating structure is formed by at least ten connected segments, each of the segments forming an angle with neighboring connected segments, the angle being less than 180° degrees, and the segments being shorter than 1/10 of a longest free-space operating wavelength in the second frequency band. ¦ 13. The apparatus of claim 8, wherein a folding of the first radiating structure is formed by a 90° angle. ¦ 14. The apparatus of claim 8, wherein a distance between the first end of the second radiating structure and the feeding terminal of the first radiating structure is less than a distance between the second, open end of the second radiating structure and the feeding terminal of the first radiating structure. ¦ 15. An apparatus comprising: an antenna arranged within the apparatus and configured to operate in at least first, second, and third frequency bands, the antenna comprising:a ground plane;a first radiating structure fed through a feeding terminal, the first radiating structure having a first length extending along a first non-straight path from a first end at the feeding terminal to a second, open end; anda second radiating structure connected to the ground plane through a grounding terminal, the second radiating structure having a second length extending along a second non-straight path from a first end at the grounding terminal to a second, open end, the second radiating structure being separated from the first radiating structure by a distance that is non-constant over an extent of the first and second radiating structures, wherein:the first and the second radiating structures are folded to form a close proximity region between the first and the second radiating structures, an orthogonal projection of the close proximity region onto a plane of the ground plane does not intersect the ground plane;the distance between the first and the second radiating structures is configured to provide coupling from the first radiating structure to the second radiating structure at least at the third frequency band;the second frequency band has higher operating frequencies than the operating frequencies of the first frequency band, and the third frequency band has higher operating frequencies than the operating frequencies of the second frequency band; andthe second radiating structure is configured to increase the resulting bandwidth of the antenna at the second and third frequency bands in relation to a bandwidth provided by only the first radiating structure. ¦ 16. The apparatus of claim 15, wherein the second length is shorter than the first length. ¦ 17. The apparatus of claim 15, wherein the first radiating structure is non-planar. ¦ 18. The apparatus of claim 17, wherein the second radiating structure is non-planar. ¦ 19. The apparatus of claim 15, wherein the first radiating structure includes at least one sub-branch. ¦ 20. The apparatus of claim 19, wherein the second radiating structure includes at least one sub-branch. | 1. An apparatus comprising: an antenna arranged within the apparatus and operable at a first frequency band, a second frequency band higher in frequency than the first frequency band, and a third frequency band higher in frequency than the second frequency band, the antenna comprising:a ground plane;a first radiating structure fed through a feeding terminal, the first radiating structure having a first length extending along a first non-straight path from a first end at the feeding terminal to a second, open end and having a first width perpendicular to the first non-straight path; anda second radiating structure connected to the ground plane through a grounding terminal, the second radiating structure having a second length extending along a second non-straight path from a first end at the grounding terminal to a second, open end and having a second width perpendicular to the second non-straight path, wherein the second length is shorter than the first length, the second radiating structure being arranged separated from the first radiating structure by a distance that is non-constant over an extent of the first and second radiating structures, wherein:the first and the second radiating structures are folded to provide coupling between the first radiating structure and the second radiating structure at least at the second and the third frequency bands; andthe first width varies over an extent of the first radiating structure, and the second width varies over an extent of the second radiating structure. | CPC_H01Q | 4920032006366
16/777969 | US | P | Optically controlled reflect phased array based on photosensitive reactive elements | An optically tunable metamaterial unit cell is provided for photonic switching. The cell is optically tunable and includes a dielectric substrate with upper and lower surfaces. The cell further includes arrays of metamaterial elements and a layer of photo-capacitive material. The arrays are disposed the upper surface of the dielectric substrate. The metamaterial is capable of reflecting electromagnetic radiation. The layer of photo-capacitive material overlaps the arrays of metamaterial elements. The photo-capacitive material is optically tunable. | 1. An optically tunable metamaterial unit cell comprising a dielectric substrate having upper and lower surfaces: a plurality of arrays of metamaterial elements disposed on the upper surface of said dielectric substrate, said metamaterial being capable of reflect electromagnetic radiation; anda layer of photo-capacitive material overlapping said arrays of metamaterial elements, said photo-capacitive material having optically tunable photo-capacitance. ¦ 2. The optically tunable metamaterial unit cell of claim 1, further including a light guide film interposed between the upper surface and said metamaterial elements and said overlapping photo-capacitive material. ¦ 3. The optically tunable metamaterial unit cell of claim 2, further including a metallic backplane disposed on the lower surface of said dielectric substrate. ¦ 4. The optically tunable metamaterial unit cell of claim 1, wherein said arrays of metamaterial elements and overlapping photo-capacitive material are located on the upper surface of said dielectric substrate. ¦ 5. The optically tunable metamaterial unit cell of claim 1, wherein said dielectric substrate is absorptive of electromagnetic radiation. ¦ 6. The optically tunable metamaterial unit cell of claim 1, wherein said dielectric substrate is non-absorptive of electromagnetic radiation. ¦ 7. A reflectarray system comprising at least one of said optically tunable metamaterial unit cell of claim 1. ¦ 8. A phased array system comprising at least one of said optically tunable metamaterial unit cell of claim 1. | 1. An optically tunable metamaterial unit cell comprising a dielectric substrate having upper and lower surfaces: a plurality of arrays of metamaterial elements disposed on the upper surface of said dielectric substrate, said metamaterial being capable of reflect electromagnetic radiation; anda layer of photo-capacitive material overlapping said arrays of metamaterial elements, said photo-capacitive material having optically tunable photo-capacitance. | CPC_H01Q | 4920032006375
16/734195 | US | P | Dual polarization patch antenna system | A switchable dual polarization patch antenna with improved cross polarization isolation to concurrently radiate horizontally polarized signals and vertically polarized signals. A planar conductor is arranged with a first terminal and a second terminal that are vertically spaced on a portion of the planar conductor to radiate a component of a vertically polarized signal with zero degrees of phase shift from one of the two terminals and radiate another component of the vertically polarized signal having a 180 degrees of phase shift from the other of the two terminals. A hybrid coupler can provide the 180 degrees of phase shift. A horizontally polarized signal is radiated from a third terminal that is horizontally spaced on another portion of the planar conductor and coupled to a horizontally polarized signal source. The direction of the 180 phase shift for the first and second components of the vertically polarized signal may be selected. Also, a direction for a phase shift for the horizontally polarized signal may be selectable. | 1. An apparatus for controlling radiation of signals, comprising: an antenna including: a planar conductor that is electrically insulated from a separate grounded plane;a first signal source that provides a vertically polarized signal, wherein a first component of the vertically polarized signal is provided with zero degrees of phase shift to a first terminal and a second component of the vertically polarized signal is provided with 180 degrees of phase shift to a second terminal, wherein the first terminal and the second terminal are vertically spaced and separately located away from each other on a portion of the planar conductor;a second signal source that provides a horizontally polarized signal to a third terminal, wherein the third terminal is horizontally spaced on another portion of the planar conductor and separately located away from the first terminal and the second terminal;wherein the separate vertically spaced locations of the first terminal and the second terminal and the 180 degrees phase shift difference between the first and second components of the vertically polarized signal and provides cross polarization isolation when the vertically polarized signal and the horizontally polarized signal are concurrently radiated by the antenna. ¦ 2. The apparatus of claim 1, further comprising: a hybrid coupler that is coupled between the vertically polarized signal and one of the first terminal or the second terminal, wherein the hybrid coupler provides the 180 degrees of phase shift between the first component and the second component of the vertically polarized signal. ¦ 3. The apparatus of claim 1, further comprising: a direct current (DC) ground is coupled to one or more portions of the planar conductor to improve impedance match and radiation patterns and provide at least a portion of a bias current for one or more elements of the antenna. ¦ 4. The apparatus of claim 1, further comprising: one or more signal sources that are arranged to provide the horizontally polarized signal and the vertically polarized signal, wherein the one or more signal sources further comprise one or more of a signal generator, a waveguide, or an electronic circuit; andwherein the one or more signal sources provide the horizontally polarized signal and the vertically polarized signal at one or more frequencies that are one of a radio signal frequency or a microwave signal frequency. ¦ 5. The apparatus of claim 1, further comprising: a first switch coupled between the first terminal and the vertically polarized signal, and a second switch coupled between the second terminal and the vertically polarized signal;a hybrid coupler that is coupled in parallel between the first switch and the second switch, wherein the hybrid coupler provides 180 degrees of phase shift between the first component and the second component;wherein when the first switch is closed and the second switch is open, the first component of the vertically polarized signal with zero degrees of phase shift is radiated at the first terminal, and the second component of the vertically polarized signal with 180 degrees of phase shift is radiated at the second terminal; andwherein when the first switch is open and the second switch is closed, the first component of the vertically polarized signal with 180 degrees of phase shift is radiated at the first terminal, and the second component of the vertically polarized signal with zero degrees of phase shift is radiated at the second terminal. ¦ 6. The apparatus of claim 5, further comprising: a controller that performs actions, comprising: selectively opening one of the first and second switches and closing the other of the first and second switches to provide the 180 degrees of phase shift to one of the first component or the second component of the vertically polarized signal. ¦ 7. The apparatus of claim 1, further comprising: an aperture located in the other portion of the planar conductor, wherein the third terminal is positioned in the middle of the other portion of the planar conductor;a first element coupled between an edge of the planar conductor and the third terminal and a second element coupled between an opposite edge of the planar conductor and the third terminal; andwherein when a first impedance value of the first element matches a second impedance value of the second element, the horizontally polarized signal is non-radiated by the antenna, and wherein when the first impedance value or the second impedance value is greater than each other, the horizontally polarized signal is radiated by the antenna. ¦ 8. The apparatus of claim 7, wherein one or more of the first element or the second element employs one of a switch, a varactor, or another variable impedance device to provide a variable impedance value. ¦ 9. The apparatus of claim 7, wherein one of the first element or the second element provides a fixed impedance value. ¦ 10. The apparatus of claim 7, further comprising: a controller that performs actions, comprising: varying at least one of the first impedance value or the second impedance value to match each other; andvarying at least one of the first impedance value or the second impedance value to non-match each other. ¦ 11. The apparatus of claim 7, wherein each of the first element and the second element is arranged to further comprise one of a switch, an electronic switch, a varactor, a fixed impedance device, or a variable impedance device. ¦ 12. The apparatus of claim 7, wherein the aperture further comprises a two-dimensional shape that is one of rectangular, square, triangular, circular, curved, elliptical, quadrilateral, or polygon. ¦ 13. The apparatus of claim 1, wherein the apparatus further comprises: a holographic metasurface antenna (HMA) that includes a plurality of the antennas arranged to radiate a plurality of vertically polarized signals and horizontally polarized signals in a beam. ¦ 14. A method for controlling radiation of signals by an antenna, comprising: providing a planar conductor that is electrically insulated from a separate grounded plane;employing a first signal source to provide a vertically polarized signal, wherein a first component of the vertically polarized signal is provided with zero degrees of phase shift to a first terminal and a second component of the vertically polarized signal is provided with 180 degrees of phase shift to a second terminal, wherein the first terminal and the second terminal are vertically spaced and separately located away from each other on a portion of the planar conductor;employing a second signal source to provide a horizontally polarized signal to a third terminal, wherein the third terminal is horizontally spaced on another portion of the planar conductor and separately located away from the first terminal and the second terminal;wherein the separate vertically spaced locations of the first terminal and the second terminal and the 180 degrees phase shift difference between the first and second components of the vertically polarized signal and provides cross polarization isolation when the vertically polarized signal and the horizontally polarized signal are concurrently radiated by the antenna. ¦ 15. The method of claim 14, further comprising: providing a hybrid coupler that is coupled between the vertically polarized signal and one of the first terminal or the second terminal, wherein the hybrid coupler provides the 180 degrees of phase shift between the first component and the second component of the vertically polarized signal. ¦ 16. The method of claim 14, further comprising: a direct current (DC) ground is coupled to one or more portions of the planar conductor to improve impedance match and radiation patterns and provide at least a portion of a bias current for one or more elements of the antenna. ¦ 17. The method of claim 14, further comprising: providing one or more signal sources that are arranged to provide the horizontally polarized signal and the vertically polarized signal, wherein the one or more signal sources further comprise one or more of a signal generator, a waveguide, or an electronic circuit; andwherein the one or more signal sources provide the horizontally polarized signal and the vertically polarized signal at one or more frequencies that are one of a radio signal frequency or a microwave signal frequency. ¦ 18. The method of claim 14, further comprising: providing a first switch coupled between the first terminal and the vertically polarized signal, and a second switch coupled between the second terminal and the vertically polarized signal;providing a hybrid coupler that is coupled in parallel between the first switch and the second switch, wherein the hybrid coupler provides 180 degrees of phase shift between the first component and the second component;wherein when the first switch is closed and the second switch is open, the first component of the vertically polarized signal with zero degrees of phase shift is radiated at the first terminal, and the second component of the vertically polarized signal with 180 degrees of phase shift is radiated at the second terminal; andwherein when the first switch is open and the second switch is closed, the first component of the vertically polarized signal with 180 degrees of phase shift is radiated at the first terminal, and the second component of the vertically polarized signal with zero degrees of phase shift is radiated at the second terminal. ¦ 19. The method of claim 18, further comprising: providing a controller that performs actions, comprising: selectively opening one of the first and second switches and closing the other of the first and second switches to provide the 180 degrees of phase shift to one of the first component or the second component of the vertically polarized signal. ¦ 20. The method of claim 14, further comprising: providing an aperture located in the other portion of the planar conductor, wherein the third terminal is positioned in the middle of the other portion of the planar conductor;providing a first element coupled between an edge of the planar conductor and the third terminal and a second element coupled between an opposite edge of the planar conductor and the third terminal; andwherein when a first impedance value of the first element matches a second impedance value of the second element, the horizontally polarized signal is non-radiated by the antenna, and wherein when the first impedance value or the second impedance value is greater than each other, the horizontally polarized signal is radiated by the antenna. ¦ 21. The method of claim 14, wherein one or more of the first element or the second element employs one of a switch, a varactor, or another variable impedance device to provide a variable impedance value. ¦ 22. The method of claim 14, wherein one of the first element or the second element provides a fixed impedance value. ¦ 23. The method of claim 14, further comprising: providing a controller that performs actions, comprising: varying at least one of the first impedance value or the second impedance value to match each other; andvarying at least one of the first impedance value or the second impedance value to non-match each other. ¦ 24. The method of claim 14, wherein each of the first element and the second element is arranged to further comprise one of a switch, an electronic switch, a varactor, a fixed impedance device, or a variable impedance device. ¦ 25. The method of claim 14, wherein the aperture further comprises a two-dimensional shape that is one of rectangular, square, triangular, circular, curved, elliptical, quadrilateral, or polygon. ¦ 26. The method of claim 14, wherein the apparatus further comprises: a holographic metasurface antenna (HMA) that includes a plurality of the antennas arranged to radiate a plurality of vertically polarized signals and horizontally polarized signals in a beam. ¦ 27. A non-transitory computer readable media that stores instructions for controlling radiation of signals by an antenna, wherein execution of the instructions performs actions, comprising: providing a planar conductor that is electrically insulated from a separate grounded plane;employing a first signal source to provide a vertically polarized signal, wherein a first component of the vertically polarized signal is provided with zero degrees of phase shift to a first terminal and a second component of the vertically polarized signal is provided with 180 degrees of phase shift to a second terminal, wherein the first terminal and the second terminal are vertically spaced and separately located away from each other on a portion of the planar conductor;employing a second signal source to provide a horizontally polarized signal to a third terminal, wherein the third terminal is horizontally spaced on another portion of the planar conductor and separately located away from the first terminal and the second terminal;wherein the separate vertically spaced locations of the first terminal and the second terminal and the 180 degrees phase shift difference between the first and second components of the vertically polarized signal and provides cross polarization isolation when the vertically polarized signal and the horizontally polarized signal are concurrently radiated by the antenna. | 1. An apparatus for controlling radiation of signals, comprising: an antenna including: a planar conductor that is electrically insulated from a separate grounded plane;a first signal source that provides a vertically polarized signal, wherein a first component of the vertically polarized signal is provided with zero degrees of phase shift to a first terminal and a second component of the vertically polarized signal is provided with 180 degrees of phase shift to a second terminal, wherein the first terminal and the second terminal are vertically spaced and separately located away from each other on a portion of the planar conductor;a second signal source that provides a horizontally polarized signal to a third terminal, wherein the third terminal is horizontally spaced on another portion of the planar conductor and separately located away from the first terminal and the second terminal;wherein the separate vertically spaced locations of the first terminal and the second terminal and the 180 degrees phase shift difference between the first and second components of the vertically polarized signal and provides cross polarization isolation when the vertically polarized signal and the horizontally polarized signal are concurrently radiated by the antenna. | CPC_H01Q | 4920032006379
16/594889 | US | P | Single-package wireless communication device | A method, apparatus and system with an autonomic, self-healing polymer capable of slowing crack propagation within the polymer and slowing delamination at a material interface. | 1. A system, comprising: a first die flip-chip electrically coupled to a package substrate upon a first layer thereof, wherein the package substrate is bumped on a second layer opposite the first layer, with an array of solder balls to electrically and mechanically couple to a printed circuit board;wherein the array of solder balls includes: a first plurality of solder regions at a bottom of the second layer, each region having a cross-sectional area less than a first value;a second plurality of solder regions at the bottom of the second layer providing grounding for a radio transceiver, each region having a cross-sectional area of value that is different than the first value;a Base Band/Communication processor electrically wirebonded to the package substrate at the first layer thereof, wherein the Base Band/Communication processor is mechanically coupled to the first die;a memory die physically and electrically coupled to the Base Band/Communication processor, the memory die being electrically connected to the first die and physically connected to the Base Band/Communication processor;a package cover that covers the first die, the wire bond die, and the memory die; andat least one passive device on the die side of the package substrate. ¦ 2. The system of claim 1, wherein the package cover is a heat spreader. ¦ 3. The system of claim 1, further including an antenna coupled to the Base Band/Communication processor. ¦ 4. The system of claim 1, further including at least one passive component, disposed on the package substrate. ¦ 5. The system of claim 1, further including an underfill that touches the memory die and the Base Band/Communication processor. ¦ 6. The system of claim 1, further including: an antenna coupled to the Base Band/Communication processor, wherein the antenna extends including the first layer and the second layer. ¦ 7. The system of claim 1, further including: an antenna coupled to the Base Band/Communication processor, wherein the antenna extends including the first layer and the second layer; andwherein the at least one passive component, disposed on the first layer is selected from an inductor component and a switching component. ¦ 8. The system of claim 1, further including: an antenna coupled to the Base Band/Communication processor, wherein the antenna extends including the first layer and the second layer;an underfill that touches the memory die and the Base Band/Communication processor,wherein the at least one passive component, disposed on the first layer includes two passive components including an inductor component and a switching component; andan underfill that touches the memory die and the Base Band/Communication processor. ¦ 9. The system of claim 1, further including: an antenna coupled to the Base Band/Communication processor, wherein the antenna contacts the first layer and the second layer, and wherein the antenna contacts the package cover, and wherein the package cover contacts the first layer. ¦ 10. The system of claim 1, further including: an antenna coupled to the Base Band/Communication processor, wherein the antenna contacts the first layer and the second layer, and wherein the antenna contacts the package cover, and wherein the package cover contacts the first layer; andan underfill that touches the memory die and the Base Band/Communication processor. ¦ 11. A system, comprising: a first die flip-chip electrically coupled to a package substrate upon a first layer thereof,wherein the package substrate is bumped opposite the first layer on a second layer at a bottom, with an array of solder bans to electrically and mechanically couple to a printed circuit board;a Base Band/Communication processor electrically wirebonded to the package substrate at the first layer thereof, wherein the Base Band/Communication processor is mechanically coupled to the first die;a memory die physically and electrically coupled to the Base Band/Communication processor, the memory die being electrically connected to the first die and physically connected to the Base Band/Communication processor;an antenna coupled to the Base Band/Communication processor;an epoxy that touches the memory die and the Base Band/Communication processor; andtwo passive components on the first layer. ¦ 12. The system of claim 11, wherein the epoxy is an underfill. ¦ 13. The system of claim 11, further including: a package cover that covers the first die, the wire bond die, and the memory die. ¦ 14. The system of claim 11, further wherein the two passive components include an inductor component and a switching component. ¦ 15. The system of claim 11, further including: an antenna that passes into the package substrate at the first side;wherein the epoxy is an underfill;a package cover that covers the first die, the wire bond die, and the memory die; andwherein the two passive components include an inductor component and a switching component;wherein the antenna contacts the package cover, and wherein the package cover contacts the first layer. ¦ 16. A system, comprising: a first die flip-chip electrically coupled to a package substrate upon a first layer thereof, wherein the package substrate is bumped opposite the first layer at a second layer at a bottom of the second layer, with an array of solder balls to electrically and mechanically couple to a printed circuit board;a Base Band/Communication processor electrically wirebonded to the package substrate at the first layer thereof, wherein the Base Band/Communication processor is mechanically coupled to the first die;a memory die physically and electrically coupled to the Base Band/Communication processor, the memory die being electrically connected to the first die and physically connected to the Base Band/Communication processor;an antenna coupled to the Base Band/Communication processor, wherein the antenna passes into the package substrate at the first layer;an epoxy that touches the memory die and the Base and/Communication processor, wherein the epoxy is an underfill; anda package cover that covers the first die, the wire bond die, and the memory die. ¦ 17. The system of claim 16, wherein the antenna is a copper stud. ¦ 18. The system of claim 16, wherein the antenna is disposed in the package substrate and grounded at the second layer thereof, and wherein a group of the array of solder balls is grouped and capable of reflowing and coalescing where the antenna is grounded. ¦ 19. The system of claim 16, wherein the antenna is a copper stud. ¦ 20. The system of claim 19, wherein the antenna is disposed in the package substrate, and wherein a group of the array of solder balls is grouped and capable of reflowing and coalescing. | 1. A system, comprising: a first die flip-chip electrically coupled to a package substrate upon a first layer thereof, wherein the package substrate is bumped on a second layer opposite the first layer, with an array of solder balls to electrically and mechanically couple to a printed circuit board;wherein the array of solder balls includes: a first plurality of solder regions at a bottom of the second layer, each region having a cross-sectional area less than a first value;a second plurality of solder regions at the bottom of the second layer providing grounding for a radio transceiver, each region having a cross-sectional area of value that is different than the first value;a Base Band/Communication processor electrically wirebonded to the package substrate at the first layer thereof, wherein the Base Band/Communication processor is mechanically coupled to the first die;a memory die physically and electrically coupled to the Base Band/Communication processor, the memory die being electrically connected to the first die and physically connected to the Base Band/Communication processor;a package cover that covers the first die, the wire bond die, and the memory die; andat least one passive device on the die side of the package substrate. | CPC_H01Q | 4920031006400
16/571583 | US | P | Systems, devices and methods for transmitting electrical signals through a faraday cage | Embodiments of the present disclosure provide devices, methods, and systems that support electrical connection, signal delivery, and/or communication between internal and external portions of a Faraday cage. In some embodiments, devices and methods are provided for transmitting electrical signals through a waveguide port of a Faraday cage. In some embodiments, aspects of the present disclosure are employed to adapt a magnetic resonance imaging system for communications between a scanner room and a control room. | 1. An audio communications system for use in the presence of gradient noise associated with a magnetic resonance imaging system, said audio communications system comprising: a microphone; andcontrol circuitry operatively coupled to said microphone, said control circuitry comprising at least one processor, said control circuitry storing instructions executable by said at least one processor for performing operations comprising: monitoring audio signals detected by said microphone;processing the audio signals within one or more frequency bands to determine whether or not voice detection criteria associated with a presence of voice is satisfied, wherein each frequency band is selected to avoid frequencies associated with gradient noise; andtransmitting the audio signals when the voice detection criteria is satisfied. ¦ 2. The audio communications system according to claim 1 wherein said control circuitry is configured such that the frequency bands are selected based on known frequencies of the gradient noise. ¦ 3. The audio communications system according to claim 2 wherein said control circuitry is configured such that the frequency bands reside at frequencies higher than the reciprocal of the repetition time, TR, of a magnetic resonance imaging sequence, and wherein the frequency bands are selected to avoid harmonics of frequencies associated with the gradient noise. ¦ 4. The audio communications system according to claim 3 wherein said control circuitry is configured such that the frequency bands are selected to be centered on prime numbers. ¦ 5. The audio communications system according to claim 1 wherein said control circuitry is configured such that the criteria comprises a threshold signal that should be exceeded by the audio signals. ¦ 6. The audio communications system according to claim 1 wherein said control circuitry is configured such that the audio signals are transmitted when the audio signals from a single frequency band satisfy the criteria. ¦ 7. The audio communications system according to claim 1 wherein said control circuitry is configured such that the audio signals are transmitted when the audio signals from a plurality of frequency bands satisfy the criteria. ¦ 8. The audio communications system according to claim 7 wherein said control circuitry is configured such that the criteria comprises separate thresholds for at least two frequency bands. ¦ 9. The audio communications system according to claim 1 wherein said control circuitry is configured such that a plurality of frequency bands is employed, where the center frequencies of the frequency bands are distributed across the human audible frequency range. ¦ 10. The audio communications system according to claim 1 said microphone is formed from non-ferroelectric materials, such that said microphone is operable within a magnetic field of the magnetic resonance imaging system. ¦ 11. The audio communications system according to claim 10 wherein said microphone comprises a piezoelectric transducer. ¦ 12. The audio communications system according to claim 11 further comprising a non-ferromagnetic speaker operably coupled to said control circuitry. ¦ 13. The audio communications system according to claim 1 further comprising an antenna operatively coupled to said at least one processor, wherein said control circuitry is configured to wirelessly transmit said audio signals via said antenna when the voice detection criteria is satisfied. ¦ 14. The audio communications system according to claim 1 wherein said microphone is a conduction microphone configured to detect audio signals via contact with a portion of a body. ¦ 15. The audio communications system according to claim 14 wherein said conduction microphone is a throat conduction microphone. ¦ 16. The audio communications system according to claim 14 further comprising: a plurality of connected segments defining a band that conforms elastically to a portion of the body;wherein adjacent segments are connected through an elastic connection mechanism such that distributed pressure is applied by the segments over at least a portion of the length of said band when said band is worn; andwherein at least one segment comprises said conduction microphone. ¦ 17. The audio communications system according to claim 16 wherein one or more of the segments is curved to ergonomically conform to the portion of the body. ¦ 18. The audio communications system according to claim 16 wherein the elastic connection mechanism is selected from the group consisting of a spring, a living hinge, and one or more elastic bands or cords. ¦ 19. The audio communications system according to claim 16 wherein adjacent segments are configured to pivot about a respective axle positioned therebetween. ¦ 20. The audio communications system according to claim 16 wherein said band is configured to be worn on a throat. ¦ 21. The audio communications system according to claim 16 wherein said band is configured to be worn on a portion of a skull. ¦ 22. The audio communications system according to claim 16 wherein said band is configured to be placed around an ear. ¦ 23. The audio communications system according to claim 16 wherein said band is formed from non-ferromagnetic materials. ¦ 24. A wireless system for use in the presence of gradient noise associated with a magnetic resonance imaging system, said wireless system comprising: a plurality of wireless headsets; anda communications controller comprising: an antenna;a transceiver; andcontrol circuitry operatively coupled to said antenna and said transceiver, said control circuitry comprising at least one processor, said control circuitry storing instructions executable by said at least one processor for performing operations comprising: processing audio signals received from a first wireless headset of said plurality of wireless headsets;processing the audio signals within one or more frequency bands to determine whether or not voice detection criteria associated with a presence of voice is satisfied, wherein each frequency band is selected to avoid frequencies associated with gradient noise; andtransmitting the audio signals to a second wireless headset of said plurality of wireless headsets when the voice detection criteria is satisfied. | 1. An audio communications system for use in the presence of gradient noise associated with a magnetic resonance imaging system, said audio communications system comprising: a microphone; andcontrol circuitry operatively coupled to said microphone, said control circuitry comprising at least one processor, said control circuitry storing instructions executable by said at least one processor for performing operations comprising: monitoring audio signals detected by said microphone;processing the audio signals within one or more frequency bands to determine whether or not voice detection criteria associated with a presence of voice is satisfied, wherein each frequency band is selected to avoid frequencies associated with gradient noise; andtransmitting the audio signals when the voice detection criteria is satisfied. | CPC_H01Q | 4920031006411
16/728799 | US | P | Antenna array with independently rotated radiating elements technical field | An antenna array that can include a plurality of antenna cells positioned in a global coordinate system of the antenna array. Each of the plurality of antenna cells has a respective local coordinate system and can include a radiating element having a predetermined angle of rotation defined in the global coordinate system and an antenna port coupled to the radiating element, the antenna port being positioned at a particular set of coordinates in the respective local coordinate system. The particular set of coordinates of the antenna port of each of the plurality of antenna cells can be the same. | 1. A multi-layer printed circuit board (PCB) comprising: a beam-forming network (BFN) positioned in a coordinate system of the multi-layered PCB, wherein the BFN comprises a plurality of beam forming stages, wherein a given beam forming stage of the plurality of beamforming stages has the same geometric shape as another beam forming stage of the plurality of beam forming stages; anda plurality of antenna cells being positioned in the coordinate system of the multi-layered PCB to form a regular tiling pattern, wherein each of the plurality of antenna cells is interconnected with the BFN through a via extending between the BFN and a respective antenna cell and each of the plurality of antenna cells has a predetermined angle of rotation defined in the coordinate system, wherein at least two of the plurality of antenna cells have different predetermined angles of rotation. ¦ 2. The multi-layered PCB of claim 1, wherein the given beam forming stage is rotated in the coordinate system relative to the other beam forming stage. ¦ 3. The multi-layered PCB of claim 2, wherein the given beam forming stage is rotated by 180 degrees relative to the other beam forming stage. ¦ 4. The multi-layered PCB of claim 2, wherein each of the plurality of beam forming stages of the BFN are arranged in a hierarchical relationship. ¦ 5. The multi-layered PCB of claim 4, wherein the given beam forming stage and the other beam forming stage are on the same level within the hierarchical relationship of the BFN. ¦ 6. The multi-layered PCB of claim 4, wherein the given beam forming stage and the other beam forming stage are both connected to a given combiner/divider. ¦ 7. The multi-layered PCB of claim 6, wherein the given beam forming stage is a first beam forming stage and the other beam forming stage is a second beam forming stage, and the given combiner/divider is a first combiner/divider, the BFN comprising a third beam forming stage, wherein the third beam forming stage comprises: a second combiner/divider coupled to the first/combiner divider and a third combiner/divider, wherein the third combiner/divider is coupled to a fourth beam forming stage and a fifth beam forming stage. ¦ 8. The multi-layered PCB of claim 7, wherein the third beam forming stage and the fifth beam forming stage are on the same level as the first beam forming stage and the second beam forming stage within the hierarchical relationship of the BFN. ¦ 9. The multi-layered PCB of claim 1, wherein the coordinate system is a global coordinate system, and each of the plurality of antenna cells has a respective local coordinate system, and each of the plurality of antenna cells intersects a respective via extending from the BFN at a particular set of coordinates in the respective local coordinate system. ¦ 10. The multi-layered PCB of claim 9, wherein the particular set of coordinates in the respective local coordinate system is the same for each of the plurality of antenna cells. ¦ 11. The multi-layered PCB of claim 1, wherein the BFN comprises a plurality of BFN cells, wherein each BFN cell is coupled to a respective integrated circuit (IC) chip that is coupled to the multi-layered PCB for adjusting signals communicated with the plurality of antenna cells through the respective vias. ¦ 12. The multi-layered PCB of claim 11, wherein each of the plurality of BFN cells overlays the respective IC chip. ¦ 13. The multi-layered PCB of claim 1, wherein each of the plurality of antenna cells is interconnected with the BFN through two vias. ¦ 14. A beam-forming network (BFN) comprising: a plurality of beam forming stages, wherein each beam forming stage is positioned within a coordinate system of a multi-layered PCB, wherein a given beam forming stage of the plurality of beamforming stages has the same geometric shape as another beam forming stage of the plurality of beam forming stages; andwherein the BFN communicates with a plurality of antenna cells positioned in the coordinate system of the multi-layered PCB to form the regular tiling pattern, and each of the plurality of antenna cells is interconnected with the BFN through a via extending between the BFN and a respective antenna cell and each of the plurality of antenna cells has a predetermined angle of rotation defined in the coordinate system, wherein at least two of the plurality of antenna cells have different predetermined angles of rotation. ¦ 15. The BFN of claim 14, wherein the given beam forming stage is rotated in the coordinate system relative to the other beam forming stage. ¦ 16. The BFN of claim 14, wherein each of the plurality of beam forming stages of the BFN are arranged in a hierarchical relationship and the given beam forming stage and the other beam forming stage are on the same level within the hierarchical relationship of the BFN. ¦ 17. The BFN of claim 16, wherein the given beam forming stage and the other beam forming stage are both connected to a given combiner/divider. ¦ 18. The BFN of claim 14, wherein each of the plurality of antenna cells is interconnected with the BFN through two vias. ¦ 19. The BFN of claim 14, wherein the BFN comprises a plurality of BFN cells, wherein each BFN cell overlays and is coupled to a respective integrated circuit (IC) chip that is coupled to the multi-layered PCB for adjusting signals communicated with the plurality of antenna cells through the respective vias. ¦ 20. The BFN of claim 14, wherein the coordinate system is a global coordinate system, and each of the plurality of antenna cells has a respective local coordinate system, and each of the plurality of antenna cells intersects a respective via extending from the BFN at a particular set of coordinates in the respective local coordinate system and the particular set of coordinates in the respective local coordinate system is the same for each of the plurality of antenna cells. | 1. A multi-layer printed circuit board (PCB) comprising: a beam-forming network (BFN) positioned in a coordinate system of the multi-layered PCB, wherein the BFN comprises a plurality of beam forming stages, wherein a given beam forming stage of the plurality of beamforming stages has the same geometric shape as another beam forming stage of the plurality of beam forming stages; anda plurality of antenna cells being positioned in the coordinate system of the multi-layered PCB to form a regular tiling pattern, wherein each of the plurality of antenna cells is interconnected with the BFN through a via extending between the BFN and a respective antenna cell and each of the plurality of antenna cells has a predetermined angle of rotation defined in the coordinate system, wherein at least two of the plurality of antenna cells have different predetermined angles of rotation. | CPC_H01Q | 4920031006414
16/575217 | US | P | Wireless antenna for wireless charging and NFC communication and wireless terminal to which same is applied | A wireless antenna can include a wireless communication antenna including a first wireless communication coil, and a second wireless communication coil; and a wireless charging antenna including a wireless charging coil, in which the wireless charging coil is disposed inside the first wireless communication coil, the second wireless communication coil is disposed inside the wireless charging coil, the wireless communication antenna further includes a coil connection member traversing the wireless charging coil to interconnect the first wireless communication coil and the second wireless communication coil, and a width of a winding of the second wireless communication coil is less than a width of a winding of the first communication coil. | 1. A wireless antenna comprising: a wireless communication antenna comprising: a first wireless communication coil, anda second wireless communication coil; anda wireless charging antenna comprising: a wireless charging coil,wherein the wireless charging coil is disposed inside the first wireless communication coil,wherein the second wireless communication coil is disposed inside the wireless charging coil,wherein the wireless communication antenna further comprises a coil connection member traversing the wireless charging coil to interconnect the first wireless communication coil and the second wireless communication coil, andwherein a width of a winding of the second wireless communication coil is less than a width of a winding of the first communication coil. ¦ 2. The wireless antenna according to claim 1, wherein a number of windings of the second wireless communication coil is different from a number of windings of the first wireless communication coil. ¦ 3. The wireless antenna according to claim 2, wherein a number of windings of the wireless charging coil is greater than the number of windings of the first wireless communication coil. ¦ 4. The wireless antenna according to claim 2, wherein the number of windings of the second wireless communication coil is one. ¦ 5. The wireless antenna according to claim 1, wherein the first wireless communication coil and the second wireless communication coil are connected to each other in series, and wherein the first wireless communication coil and the second wireless communication coil are wound to have a same current rotation direction. ¦ 6. The wireless antenna according to claim 1, wherein a minimum distance between the second wireless communication coil and the wireless charging coil is greater than a minimum distance between the first wireless communication coil and the wireless charging coil. ¦ 7. A wireless antenna comprising: a wireless communication antenna comprising: a first wireless communication coil, anda second wireless communication coil; anda wireless charging antenna comprising: a wireless charging coil,wherein the wireless charging coil is disposed inside the first wireless communication coil,wherein the second wireless communication coil is disposed inside the wireless charging coil,wherein the wireless communication antenna further comprises a coil connection member traversing the wireless charging coil to interconnect the first wireless communication coil and the second wireless communication coil, andwherein a width of a line of the coil connection member is less than a width of a winding of the first communication coil. ¦ 8. The wireless antenna according to claim 7, wherein a number of windings of the second wireless communication coil is different from a number of windings of the first wireless communication coil. ¦ 9. The wireless antenna according to claim 8, wherein the number of windings of the second wireless communication coil is less than the number of windings of the first wireless communication coil. ¦ 10. The wireless antenna according to claim 8, wherein a number of windings of the wireless charging coil is greater than the number of windings of the first wireless communication coil. ¦ 11. The wireless antenna according to claim 8, wherein the number of windings of the second wireless communication coil is one. ¦ 12. The wireless antenna according to claim 7, wherein the first wireless communication coil and the second wireless communication coil are connected to each other in series, and wherein the first wireless communication coil and the second wireless communication coil are wound to have a same current rotation direction. ¦ 13. The wireless antenna according to claim 7, wherein a minimum distance between the second wireless communication coil and the wireless charging coil is greater than a minimum distance between the first wireless communication coil and the wireless charging coil. ¦ 14. A wireless antenna comprising: a wireless communication antenna comprising: a first wireless communication coil, anda second wireless communication coil; anda wireless charging antenna comprising: a wireless charging coil,wherein the wireless charging coil is disposed inside the first wireless communication coil,wherein the second wireless communication coil is disposed inside the wireless charging coil,wherein the wireless communication antenna further comprises a coil connection member traversing the wireless charging coil to interconnect the first wireless communication coil and the second wireless communication coil,wherein a width of a winding of the second wireless communication coil is less than a width of a winding of the first communication coil, andwherein a width of a line of the coil connection member is less than a width of a winding of the first communication coil. ¦ 15. The wireless antenna according to claim 14, wherein a number of windings of the second wireless communication coil is different from a number of windings of the first wireless communication coil. ¦ 16. The wireless antenna according to claim 15, wherein the number of windings of the second wireless communication coil is less than the number of windings of the first wireless communication coil. ¦ 17. The wireless antenna according to claim 15, wherein a number of windings of the wireless charging coil is greater than the number of windings of the first wireless communication coil. ¦ 18. The wireless antenna according to claim 15, wherein the number of windings of the second wireless communication coil is one. ¦ 19. The wireless antenna according to claim 14, wherein a minimum distance between the second wireless communication coil and the wireless charging coil is greater than a minimum distance between the first wireless communication coil and the wireless charging coil. | 1. A wireless antenna comprising: a wireless communication antenna comprising: a first wireless communication coil, anda second wireless communication coil; anda wireless charging antenna comprising: a wireless charging coil,wherein the wireless charging coil is disposed inside the first wireless communication coil,wherein the second wireless communication coil is disposed inside the wireless charging coil,wherein the wireless communication antenna further comprises a coil connection member traversing the wireless charging coil to interconnect the first wireless communication coil and the second wireless communication coil, andwherein a width of a winding of the second wireless communication coil is less than a width of a winding of the first communication coil. | CPC_H01Q | 4920031006425
16/703975 | US | P | Method for upgrading a satellite antenna assembly and an associated upgradable satellite antenna assembly | A method for upgrading a dual-band antenna assembly to a tri-band antenna assembly is provided. The dual-band antenna assembly includes a main reflector, and first and second antenna feeds arranged in a coaxial relationship and directed toward the main reflector. The first and second antenna feeds are for first and second frequency bands, respectively. The method includes positioning a third antenna feed through a medial opening in a center of the main reflector, with the third antenna feed directed towards the first and second antenna feeds. The third antenna feed is for a third frequency band. A subreflector is positioned between the main reflector and the first and second antenna feeds. The subreflector includes a frequency selective surface (FSS) material that is reflective for the third frequency band and transmissive for both the first and second frequency bands. | 1. A controller for a satellite communications terminal for a ship and comprising an antenna comprising three antenna feeds operable at respective different frequencies, communications circuitry coupled to the three antenna feeds and being configurable for a selected antenna feed, and a positioner to mount the antenna to the ship and point the antenna, the controller comprising: a processor and a memory cooperating therewith to select an antenna feed, configure the communications circuitry, and operate the positioner to point the antenna to a selected satellite all based upon the location of the ship and at least one selection rule, the at least one selection rule comprising at least one of a communications circuitry configuration rule and a service level agreement rule. ¦ 2. The controller according to claim 1 wherein the at least one selection rule is based upon at least one of communication speed, communication latency, and communication cost. ¦ 3. The controller according to claim 1 wherein the processor stores in the memory antenna pointing data for different satellite footprints and different ship locations, and operates the positioner according to the antenna pointing data. ¦ 4. The controller according to claim 1 wherein the processor selects the antenna feed, configures the communications circuitry, and operates the positioner also based upon at least one of a communications circuitry status and a time-of-day. ¦ 5. The controller according to claim 1 wherein the processor comprises a remote override interface to permit a remote station to override at least one of selection of the antenna feed, configuration of the communications circuitry, and pointing of the antenna. ¦ 6. A controller for a satellite communications terminal for a ship and comprising an antenna comprising three antenna feeds operable at respective different frequencies, communications circuitry coupled to the three antenna feeds and being configurable for a selected antenna feed, and a positioner to mount the antenna to the ship and point the antenna, the controller comprising: a processor and a memory cooperating therewith to select an antenna feed, configure the communications circuitry, and operate the positioner to point the antenna to a selected satellite all based upon the location of the ship and at least one selection rule, the memory storing antenna pointing data for different satellite footprints and different ship locations, and the processor operating the positioner according to the antenna pointing data. ¦ 7. The controller according to claim 6 wherein the at least one selection rule is based upon at least one of communication speed, communication latency, and communication cost. ¦ 8. The controller according to claim 6 wherein the processor selects the antenna feed, configures the communications circuitry, and operates the positioner also based upon at least one of a communications circuitry status and a time-of-day. ¦ 9. The controller according to claim 6 wherein the processor comprises a remote override interface to permit a remote station to override at least one of selection of the antenna feed, configuration of the communications circuitry, and pointing of the antenna. | 1. A controller for a satellite communications terminal for a ship and comprising an antenna comprising three antenna feeds operable at respective different frequencies, communications circuitry coupled to the three antenna feeds and being configurable for a selected antenna feed, and a positioner to mount the antenna to the ship and point the antenna, the controller comprising: a processor and a memory cooperating therewith to select an antenna feed, configure the communications circuitry, and operate the positioner to point the antenna to a selected satellite all based upon the location of the ship and at least one selection rule, the at least one selection rule comprising at least one of a communications circuitry configuration rule and a service level agreement rule. | CPC_H01Q | 4920031006441
16/780944 | US | P | Waveguide device and antenna array | An antenna array according to an embodiment includes a conductive member having a first and second slots adjacent to each other. The conductive surface on a front side of the conductive member is shaped so as to define a first and second horns respectively communicating with the first and second slots. The respective E planes of slots are on the same plane, or on a plurality of planes which are substantially parallel to each other. In an E-plane cross section of the first horn, a length from one of two intersections between the E plane and an edge of the first slot to one of two intersections between the E plane and an edge of the aperture plane of the first horn is longer than a length from the other intersection between the E plane and the edge of the first slot to the other intersection between the E plane and the edge of the aperture plane of the first horn, the lengths extending along an inner wall surface of the first horn. | 1. An array antenna device comprising: a first conductive member having a first electrically conductive surface on a front side and a second electrically conductive surface on a rear side;a waveguide member provided at the rear side of the first electrically conductive member, the waveguide member having an electrically-conductive waveguide face of a stripe shape that opposes the second electrically conductive surface, the waveguide member extending in a manner of following along the second electrically conductive surface;a second electrically conductive member provided at the rear side of the first electrically conductive member, the second electrically conductive member supporting the waveguide member, the second electrically conductive member having a third electrically conductive surface on the front side that opposes the second electrically conductive surface, and a fourth electrically conductive surface on the rear side; andan artificial magnetic conductor extending on both sides of the waveguide member, the artificial magnetic conductor being provided on at least one of the second electrically conductive surface and the third electrically conductive surface; wherein,the second electrically conductive member includes a port that extends from the fourth conductive surface to the waveguide face and separate the waveguide member to a first portion and a second portion, one end of the first portion and one end of the second portion opposing each other;the first electrically conductive member includes a first slot and a second slot;the first slot couples to a first waveguide portion defined by the waveguide face of a first portion, the second electrically conductive surface and the artificial magnetic conductor;the second slot couples to a second waveguide portion defined by the waveguide face of a second portion, the second electrically conductive surface and the artificial magnetic conductor;each of the one end of the first portion and the one end of the second portion have a dent to provide a broad portion for a gap between the one end of the first portion and the one end of the second portion;both of the dent of the first portion and the dent of the second portion reach the waveguide face;a first choke structure is provided at another end of the first portion on the second conductive member; anda second choke structure is provided at another end of the second portion on the second conductive member. ¦ 2. The array antenna device of claim 1, wherein, the first choke structure includes a first additional ridge disposed at the other end of the first portion separated by a groove between the first additional ridge and the other end of the first portion;the second choke structure includes a second additional ridge disposed at the other end of the second portion separated by a groove between the second additional ridge and the other end of the second portion; andwhen an electromagnetic wave propagating in the waveguide has a central wavelength λ0 in free space, the length of at least one of the first additional ridge and the second additional ridge is shorter than λ0/4 in a direction along the waveguide. ¦ 3. The array antenna device of claim 1, wherein, viewing from a direction perpendicular to the waveguide face, portions of both of the first slot and the second slot each overlap the waveguide face. ¦ 4. The array antenna device of claim 1, wherein, the first choke structure includes a first additional ridge disposed at the other end of the first portion separated by a groove between the first additional ridge and the other end of the first portion;the second choke structure includes a second additional ridge disposed at the other end of the second portion separated by a groove between the second additional ridge and the other end of the second portion;when an electromagnetic wave propagating in the waveguide has a central wavelength λ0 in free space, the length of at least one of the first additional ridge and the second additional ridge is shorter than λ0/4 in a direction along the waveguide; andviewing from a direction perpendicular to the waveguide face, portions of both of the first slot and the second slot each overlap the waveguide face. ¦ 5. The array antenna device of claim 1, wherein, the first slot and the second slot are at symmetric positions with respect to a center of the port. ¦ 6. The array antenna device of claim 1, wherein, the first choke structure includes a first additional ridge disposed at the other end of the first portion separated by a groove between the first additional ridge and the other end of the first portion;the second choke structure includes a second additional ridge disposed at the other end of the second portion separated by a groove between the second additional ridge and the other end of the second portion;when an electromagnetic wave propagating in the waveguide has a central wavelength λ0 in free space, the length of at least one of the first additional ridge and the second additional ridge is shorter than λ0/4 in a direction along the waveguide; andthe first slot and the second slot are at symmetric positions with respect to a center of the port. ¦ 7. The array antenna device of claim 1, wherein, viewing from a direction perpendicular to the waveguide face, portions of both of the first slot and the second slot each overlap the waveguide face; andthe first slot and the second slot are at symmetric positions with respect to a center of the port. ¦ 8. The array antenna device of claim 3, wherein, the first choke structure includes a first additional ridge disposed at the other end of the first portion separated by a groove between the first additional ridge and the other end of the first portion;the second choke structure includes a second additional ridge disposed at the other end of the second portion separated by a groove between the second additional ridge and the other end of the second portion;when an electromagnetic wave propagating in the waveguide has a central wavelength λ0 in free space, the length of at least one of the first additional ridge and the second additional ridge is shorter than λ0/4 in a direction along the waveguide; andthe first slot and the second slot are at symmetric positions with respect to a center of the port. ¦ 9. The array antenna device of claim 1, wherein, the port includes a pair of vertical portions and a lateral portion which interconnects the pair of vertical portions;the lateral portion extends in a direction crossing a direction along the waveguide; andthe pair of vertical portions both extend in the direction along the waveguide. ¦ 10. The array antenna device of claim 3, wherein, the first choke structure includes a first additional ridge disposed at the other end of the first portion separated by a groove between the first additional ridge and the other end of the first portion;the second choke structure includes a second additional ridge disposed at the other end of the second portion separated by a groove between the second additional ridge and the other end of the second portion;when an electromagnetic wave propagating in the waveguide has a central wavelength λ0 in free space, the length of at least one of the first additional ridge and the second additional ridge is shorter than λ0/4 in a direction along the waveguide;the port includes a pair of vertical portions and a lateral portion which interconnects the pair of vertical portions;the lateral portion extends in a direction crossing a direction along the waveguide; andthe pair of vertical portions both extend in the direction along the waveguide. ¦ 11. The array antenna device of claim 2, wherein, viewing from a direction perpendicular to the waveguide face, portions of both of the first slot and the second slot each overlap the waveguide face;the first slot and the second slot are at symmetric positions with respect to a center of the port;the port includes a pair of vertical portions and a lateral portion which interconnects the pair of vertical portions;the lateral portion extends in a direction crossing a direction along the waveguide; andthe pair of vertical portions both extend in the direction along the waveguide. ¦ 12. The array antenna device of claim 1, wherein, the first electrically conductive surface has a shape defining a plurality of horns; andthe first slot opens in one of the plurality of horns, and the second slot opens in another one of the plurality of horns. ¦ 13. The array antenna device of claim 4, wherein, the first slot and the second slot are at symmetric positions with respect to a center of the port;the port includes a pair of vertical portions and a lateral portion which interconnects the pair of vertical portions;the lateral portion extends in a direction crossing a direction along the waveguide;the pair of vertical portions both extend in the direction along the waveguide;the first electrically conductive surface has a shape defining a plurality of horns; andthe first slot opens in one of the plurality of horns, and the second slot opens in another one of the plurality of horns. ¦ 14. The array antenna device of claim 1, wherein, the each dent has a bottom face and a vertical face which is substantially perpendicular to the bottom face. ¦ 15. The array antenna device of claim 13, wherein, the each dent has a bottom face and a vertical face which is substantially perpendicular to the bottom face. ¦ 16. A radar system comprising: the array antenna device of claim 1;at least one of a transmitter and a receiver that is connected to the antenna device;at least one of a D/A converter that is connected to the transmitter and an A/D converter that is connected to the receiver; anda signal processing circuit that is connected to the at least one of the D/A converter and the A/D converter, wherein,the at least one of the transmitter and the receiver comprises a microwave integrated circuit; andthe signal processing circuit performs at least one of direction-of-arrival estimation and distance estimation. ¦ 17. A radar system comprising: the array antenna device of claim 8;at least one of a transmitter and a receiver that is connected to the antenna device;at least one of a D/A converter that is connected to the transmitter and an A/D converter that is connected to the receiver; anda signal processing circuit that is connected to the at least one of the D/A converter and the A/D converter, wherein,the at least one of the transmitter and the receiver comprises a microwave integrated circuit; andthe signal processing circuit performs at least one of direction-of-arrival estimation and distance estimation. ¦ 18. A radar system comprising: the array antenna device of claim 11;at least one of a transmitter and a receiver that is connected to the antenna device;at least one of a D/A converter that is connected to the transmitter and an A/D converter that is connected to the receiver; anda signal processing circuit that is connected to the at least one of the D/A converter and the A/D converter, wherein,the at least one of the transmitter and the receiver comprises a microwave integrated circuit; andthe signal processing circuit performs at least one of direction-of-arrival estimation and distance estimation. ¦ 19. A communication system comprising: the array antenna device of claim 1;at least one of a transmitter and a receiver that is connected to the antenna device;at least one of a D/A converter that is connected to the transmitter and an A/D converter that is connected to the receiver; anda signal processing circuit that is connected to the at least one of the D/A converter and the A/D converter, whereinthe signal processing circuit performs at least one of encoding of a digital signal and decoding of a digital signal. ¦ 20. A communication system comprising: the array antenna device of claim 11;at least one of a transmitter and a receiver that is connected to the antenna device;at least one of a D/A converter that is connected to the transmitter and an A/D converter that is connected to the receiver; anda signal processing circuit that is connected to the at least one of the D/A converter and the A/D converter, whereinthe signal processing circuit performs at least one of encoding of a digital signal and decoding of a digital signal. | 1. An array antenna device comprising: a first conductive member having a first electrically conductive surface on a front side and a second electrically conductive surface on a rear side;a waveguide member provided at the rear side of the first electrically conductive member, the waveguide member having an electrically-conductive waveguide face of a stripe shape that opposes the second electrically conductive surface, the waveguide member extending in a manner of following along the second electrically conductive surface;a second electrically conductive member provided at the rear side of the first electrically conductive member, the second electrically conductive member supporting the waveguide member, the second electrically conductive member having a third electrically conductive surface on the front side that opposes the second electrically conductive surface, and a fourth electrically conductive surface on the rear side; andan artificial magnetic conductor extending on both sides of the waveguide member, the artificial magnetic conductor being provided on at least one of the second electrically conductive surface and the third electrically conductive surface; wherein,the second electrically conductive member includes a port that extends from the fourth conductive surface to the waveguide face and separate the waveguide member to a first portion and a second portion, one end of the first portion and one end of the second portion opposing each other;the first electrically conductive member includes a first slot and a second slot;the first slot couples to a first waveguide portion defined by the waveguide face of a first portion, the second electrically conductive surface and the artificial magnetic conductor;the second slot couples to a second waveguide portion defined by the waveguide face of a second portion, the second electrically conductive surface and the artificial magnetic conductor;each of the one end of the first portion and the one end of the second portion have a dent to provide a broad portion for a gap between the one end of the first portion and the one end of the second portion;both of the dent of the first portion and the dent of the second portion reach the waveguide face;a first choke structure is provided at another end of the first portion on the second conductive member; anda second choke structure is provided at another end of the second portion on the second conductive member. | CPC_H01Q | 4920031006444
16/697755 | US | P | Imaging reflector antenna system and method | An antenna system includes: an antenna, the antenna configured to combine the feed elements to form a high gain element beam (HGEB), the system further configured to combine the HGEBs to form a large coverage beam; and a feed array configured to transfer a signal to the antenna, the feed array being defocused from a focal plane of the antenna by a defocus distance, the feed array comprising a number N of feed elements. | 1. An antenna system comprising: a single reflector imaging antenna (SRIA); anda feed array comprising a number N of feed elements, the feed array configured to transfer a signal to the antenna, the feed array being defocused from a focal plane of the antenna by a defocus distance, the antenna configured to combine the feed elements to form high gain element beams (HGEBs), the system further configured to combine the HGEBs to form a large coverage beam. ¦ 2. The antenna system of claim 1, wherein the feed elements form a number J of HGEBs. ¦ 3. The antenna system of claim 2, wherein J is a number from 7 to 19. ¦ 4. The antenna system of claim 1, wherein the feed array comprises N horns. ¦ 5. The antenna system of claim 4, wherein the system uses a single horn per beam. ¦ 6. The antenna system of claim 4, wherein N is approximately equal to 37. ¦ 7. The antenna system of claim 1, wherein the antenna comprises a single offset paraboloid reflector antenna. ¦ 8. The antenna system of claim 7, the system further comprising a two-axis gimbal mechanism configured to gimbal the reflector antenna while keeping the feed array fixed. ¦ 9. The antenna system of claim 8, the system configured to perform precise electronic scanning over a small region, the system further configured to perform coarse mechanical scanning over a larger region keeping the feed array fixed and gimballing the reflector antenna using the two-axis gimbal mechanism. ¦ 10. A method for beam scanning, comprising: using an antenna system, the system comprising a single reflector imaging antenna (SRIA), and using a feed array comprising a number N of feed elements, the feed array configured to transfer a signal to the antenna, the feed array being defocused from a focal plane of the antenna by a defocus distance, the antenna configured to combine the feed elements to form a number M of medium gain element beams (MGEBs), the antenna further configured to combine the MGEBs to form a number J of high gain element beams (HGEBs), and the system further configured to combine all or some number of MGEBs to form a large coverage beam, using the N feed elements and the antenna, forming N single element beams;combining the N single element beams, using the N feed elements;forming M MGEBs in a first level beam forming network (BFN); andcombining the MGEBs in a second level BFN to create the large coverage beam. ¦ 11. The method of claim 10, wherein combining the MGEBs further comprises forming J HGEBs. ¦ 12. The method of claim 11, wherein N is approximately equal to 37. ¦ 13. The method of claim 10, in which the step of combining the N single element beams comprises the forming step. ¦ 14. The method of claim 10, wherein M is approximately equal to 19. ¦ 15. The method of claim 10, wherein the HGEBs have a gain at least approximately 2.2 decibels (dB) better than prior art. ¦ 16. A method for beam scanning, comprising: using an antenna system, the system comprising a single reflector imaging antenna (SRIA), the system further comprising a two-axis gimbal mechanism, the system further comprising a feed array configured to transfer a signal to the antenna, the feed array being defocused from a focal plane of the antenna by a defocus distance, the feed array comprising a number N of feed elements, the antenna configured to combine the feed elements to form a number J of high gain element beam (HGEBs), the system further configured to combine the HGEBs to form a large coverage beam, performing precise electronic scanning over a first region, generating the J HGEBs and the large coverage beam; andperforming coarse mechanical scanning over a second region using the two-axis gimbal mechanism by keeping the feed array fixed and gimballing the reflector antenna, wherein the second region is larger than the first region, generating J second level beams and a large coverage beam. ¦ 17. The method of claim 16, wherein the step of performing precise electronic scanning uses an area beam having an approximate diameter of 1°. ¦ 18. The method of claim 16, further comprising an additional step, performed after the step of performing coarse mechanical scanning, of using the second level beams as one or more of spot beams and large coverage beams. ¦ 19. The method of claim 16, wherein N is approximately equal to 37. ¦ 20. The method of claim 16, wherein J is a number from 7 to 19. | 1. An antenna system comprising: a single reflector imaging antenna (SRIA); anda feed array comprising a number N of feed elements, the feed array configured to transfer a signal to the antenna, the feed array being defocused from a focal plane of the antenna by a defocus distance, the antenna configured to combine the feed elements to form high gain element beams (HGEBs), the system further configured to combine the HGEBs to form a large coverage beam. | CPC_H01Q | 4920029006482
16/775150 | US | P | Cellular system | A system includes a housing with one or more edge processors to handle processing on behalf of a mobile target or to provide local data to the mobile target or to provide artificial intelligence for the mobile target; one or more antennas coupled to the housing; and a processor to control a directionality of the antennas in communication with the mobile target using 5G or 6G protocols. | 1. A system, comprising: a housing with one or more edge processors to handle processing on behalf of a mobile target or to provide local data to the mobile target or to provide artificial intelligence for the mobile target;one or more antennas coupled to the housing; anda processor to control a directionality of the antennas in communication with the mobile target using 5G or 6G protocols; anda cloud trained neural network whose network parameters are reduced before transferring to the edge neural network. ¦ 2. The system of claim 1, wherein the processor calibrates a radio link between a transceiver in the housing and a client device. ¦ 3. The system of claim 1, wherein the processor process images from one or more mobile target cameras for location identification, ridesharing pick-up, or delivery. ¦ 4. The system of claim 1, wherein the one or more edge processors detect real time hazard detection or road signs. ¦ 5. The system of claim 1, wherein the processor moves actuators coupled to the antennas. ¦ 6. The system of claim 1, wherein the one or more edge processors handle local data, weather or location data. ¦ 7. The system of claim 1, wherein the one or more edge processors handle video content, healthcare, robotics, autonomous vehicle, augmented reality, virtual reality, extended reality, factory automation, gaming, asset tracking, or surveillance. ¦ 8. The system of claim 1, wherein the mobile target comprises plant or manufacturing equipment. ¦ 9. The system of claim 1, wherein the one or more edge processors provide traffic, transit, search, routing, telematics, weather, tracking, positioning, high definition map, or geo-enrichment data. ¦ 10. The system of claim 1, wherein the processor focuses 5G signals to the target with iterative changes in electrical or mechanical orientation of the one or more antennas. ¦ 11. The system of claim 1, wherein neural networks comprises parameters trained with remote processors. ¦ 12. The system of claim 1, comprising one or more cameras and sensors in the housing to capture security information. ¦ 13. The system of claim 1, wherein the one or more edge processors perform predictive analytics, consumer targeting, fraud detection, or demand forecast. ¦ 14. The system of claim 1, comprising a camera and a processor for individual identity identification. ¦ 15. The system of claim 1, wherein the one or more edge processors applies artificial intelligence to location data. ¦ 16. The system of claim 1, comprising an edge learning machine in the housing to provide local edge processing for one or more Internet-of-Things (IOT) sensors. ¦ 17. The system of claim 16, wherein the edge learning machine uses pre-trained models and modifies the pre-trained models for a selected task. ¦ 18. The system of claim 1, comprising a cellular device for a person crossing a street near the city light or street light, the cellular device emitting a person to vehicle (P2V) or a vehicle to person (V2P) safety message. | 1. A system, comprising: a housing with one or more edge processors to handle processing on behalf of a mobile target or to provide local data to the mobile target or to provide artificial intelligence for the mobile target;one or more antennas coupled to the housing; anda processor to control a directionality of the antennas in communication with the mobile target using 5G or 6G protocols; anda cloud trained neural network whose network parameters are reduced before transferring to the edge neural network. | CPC_H01Q | 4920028006431
16/815978 | US | P | Mobile terminal | A mobile terminal includes a terminal main body including a circuit substrate configured to process first and second wireless signals; a sidewall portion including slits and an antenna member exposed outside of the main body so as to make up an appearance of the main body, wherein the antenna member is formed between the slits and includes multiple antenna slots; a first power supply unit extending from the circuit substrate and configured to supply power to the antenna member so the first wireless signal is transmitted and received through the antenna member; and a second power supply unit configured to supply power to the multiple antenna slots such that the second wireless signal is transmitted and received through the multiple antenna slots in a different frequency band than the first wireless signal. | 1. A mobile terminal comprising: a terminal main body including a circuit substrate configured to process first and second wireless signals;a sidewall portion including slits and an antenna member exposed outside of the main body so as to make up an appearance of the main body, wherein the antenna member is formed between the slits and includes multiple antenna slots;a first power supply unit extending from the circuit substrate and configured to supply power to the antenna member so the first wireless signal is transmitted and received through the antenna member; anda second power supply unit configured to supply power to the multiple antenna slots such that the second wireless signal is transmitted and received through the multiple antenna slots in a different frequency band than the first wireless signal. ¦ 2. The mobile terminal according to claim 1, wherein the multiple antenna slots are arranged into an array, such that a beamformed signal is radiated from the multiple antenna slots. ¦ 3. The mobile terminal according to claim 2, wherein the second power supply unit includes multiple electric conductors, and wherein the multiple electric conductors undergo coupling with each of the multiple antenna slots, such that the beamformed signal is radiated through the multiple antenna slots. ¦ 4. The mobile terminal according to claim 3, wherein a portion of a corresponding electric conductor overlaps an area surrounded by an edge of a corresponding antenna slot. ¦ 5. The mobile terminal according to claim 4, wherein the corresponding electric conductor includes bent portions bent from one end of the corresponding electric conductor and extending in different directions so as to overlap the area surrounded by the edge of the corresponding antenna slot. ¦ 6. The mobile terminal according to claim 5, wherein the corresponding electric conductor includes at least one of a first bent portion extending in a first direction to overlap the area that is surrounded by the corresponding antenna slot, and a second bent portion extending in a second direction perpendicular to the first direction to overlap the area that is surrounded by the corresponding antenna slot. ¦ 7. The mobile terminal according to claim 6, wherein the corresponding antenna slot comprises a rectangle shape, and wherein the first bent portion extends in a long-side direction of the corresponding antenna slot, and the second bent portion extends in a short-side direction of the corresponding antenna slot. ¦ 8. The mobile terminal according to claim 6, wherein the corresponding antenna slot has an ellipse shape, and wherein the first bent portion extends in a long-axis direction of the corresponding antenna slot, and the second bent portion extends in a short-axis direction of the corresponding antenna slot. ¦ 9. The mobile terminal according to claim 6, wherein a length of the first bent portion is different than length of the second bent portion. ¦ 10. The mobile terminal according to claim 1, wherein the antenna member comprises a metal portion of the sidewall portion. ¦ 11. The mobile terminal according to claim 10, wherein the second wireless signal is transmitted and received through the multiple antenna slots formed in the sidewall portion in which the metal portion of the sidewall portion is utilized for grounding. ¦ 12. The mobile terminal according to claim 1, wherein the sidewall portion comprises an upper or lower portion of the mobile terminal having a minimal interference from a user using the mobile terminal. ¦ 13. The mobile terminal according to claim 1, wherein the slits include cut-out portions of the sidewall portion. ¦ 14. The mobile terminal according to claim 1, wherein the first power supply unit extends from a first wireless signal processing unit disposed on the circuit substrate and is connected electrically to the antenna member, and the second power supply unit extends from a second wireless signal processing unit disposed on the circuit substrate to supply current to the multiple antenna slots. ¦ 15. The mobile terminal according to claim 1, wherein the multiple antenna slots are exposed through the outside of the main body so as to make up the appearance of the main body. ¦ 16. The mobile terminal according to claim 1, wherein the circuit substrate includes a first wireless central processing unit for processing the first wireless signal, and includes a second wireless central processing unit for processing the second wireless signal. ¦ 17. The mobile terminal according to claim 1, wherein the first and second wireless signals are both transmitted through the sidewall portion of the mobile terminal. | 1. A mobile terminal comprising: a terminal main body including a circuit substrate configured to process first and second wireless signals;a sidewall portion including slits and an antenna member exposed outside of the main body so as to make up an appearance of the main body, wherein the antenna member is formed between the slits and includes multiple antenna slots;a first power supply unit extending from the circuit substrate and configured to supply power to the antenna member so the first wireless signal is transmitted and received through the antenna member; anda second power supply unit configured to supply power to the multiple antenna slots such that the second wireless signal is transmitted and received through the multiple antenna slots in a different frequency band than the first wireless signal. | CPC_H01Q | 4920027006441
16/601206 | US | P | Cellular system | A system includes one or more antennas; and a processor to control a directionality of the antennas in communication with a predetermined target using 5G protocols. | 1. A system, comprising: one or more antennas to focus on one or more predetermined targets;one or more millimeter wave transceivers coupled to the one or more antennas; anda processor to control the one or more transceivers and one or more antennas in communication with at least one of the predetermined targets using 5G protocols, wherein the processor calibrates a connection by analyzing RSSI and TSSI and wherein the one or more antennas are moved until predetermined cellular parameters are reached. ¦ 2. The system of claim 1, comprising an edge learning machine to process data received by the one or more antennas. ¦ 3. The system of claim 2, wherein the edge learning machine is proximal to the one or more determined targets to process data received by the one or more antennas. ¦ 4. The system of claim 1, wherein at least one antenna is coupled to an antenna shape actuator that changes a shape of at least one antenna. ¦ 5. The system of claim 1, comprising an edge learning machine to locally perform inferencing from sensor data, wherein training for the edge learning machine is done using a remote computer. ¦ 6. A system, comprising: one or more antennas to focus on one or more predetermined targets;one or more millimeter wave transceivers coupled to the one or more antennas; anda processor to control the one or more transceivers and one or more antennas in communication with the one or more predetermined targets using 5G protocols; anda housing with opposing surfaces each with at least one antenna thereon. ¦ 7. The system of claim 6, wherein the processor moves MEMS actuators or motors coupled to at least one of the antennas. ¦ 8. The system of claim 6, wherein each antenna is independently steerable. ¦ 9. The system of claim 6, comprising one or more curved antenna shapes. ¦ 10. The system of claim 6, wherein processor focuses 5G signals to the one or more predetermined targets with changes in orientations of at least one of the antennas. ¦ 11. A system, comprising: one or more antennas to focus on one or more predetermined targets;one or more millimeter wave transceivers coupled to the one or more antennas;a processor to control the one or more transceivers and one or more antennas in communication with the one or more predetermined targets using 5G protocols; anda neural network coupled to the processor. ¦ 12. The system of claim 11, comprising one or more cameras and sensors to capture security information. ¦ 13. The system of claim 11, wherein the neural network optimizes wireless network operations. ¦ 14. The system of claim 11, comprising a camera for individual identity identification. ¦ 15. The system of claim 11, wherein the processor analyzes walking gaits and facial features for identity identification. ¦ 16. The system of claim 11, wherein the processor analyzes sound captured using a microphone to determine events in progress. ¦ 17. A system, comprising: one or more antennas to focus on one or more predetermined targets;one or more millimeter wave transceivers coupled to the one or more antennas;a processor to control the one or more transceivers and one or more antennas in communication with the one or more predetermined targets using 5G protocols; andan edge processor to provide local edge processing. ¦ 18. The system of claim 17, comprising an edge learning machine that uses one or more pre-trained models and modifies the one or more pre-trained models for a selected task. ¦ 19. The system of claim 17, comprising a cellular device for a person crossing a street near a city light or a street light, the cellular device emitting a person to vehicle (P2V) or a vehicle to person (V2P) safety message. ¦ 20. A system, comprising: one or more antennas to focus on one or more predetermined targets;one or more millimeter wave transceivers coupled to the one or more antennas;a processor to control the one or more transceivers and one or more antennas in communication with the one or more predetermined targets using 5G protocols; anda cloud trained neural network whose network parameters are down-sampled before transferring to an edge neural network. | 1. A system, comprising: one or more antennas to focus on one or more predetermined targets;one or more millimeter wave transceivers coupled to the one or more antennas; anda processor to control the one or more transceivers and one or more antennas in communication with at least one of the predetermined targets using 5G protocols, wherein the processor calibrates a connection by analyzing RSSI and TSSI and wherein the one or more antennas are moved until predetermined cellular parameters are reached. | CPC_H01Q | 4920027006451
16/680727 | US | P | Broadband multiple layer dielectric resonator antenna and method of making the same | A dielectric resonator antenna, DRA, includes: an electrically conductive ground structure; a plurality of volumes of dielectric materials disposed on the ground structure comprising N volumes, N being an integer equal to or greater than 3, disposed to form sequential layered volumes Vi, i being an integer from 1 to N, wherein volume V1 forms an innermost first volume, wherein a successive volume Vi+1 forms a layered shell disposed over and at least partially embedding volume Vi, wherein volume VN at least partially embeds all volumes V1 to VN−1; wherein a portion of the dielectric material of volume VN bifurcates at least a portion of volumes V1 to VN−1; wherein the plurality of volumes of dielectric materials has a first effective dielectric constant along a first geometrical path, and has a second effective dielectric constant along a second geometrical path that is lower than the first effective dielectric constant. | 1. A dielectric resonator antenna, DRA, comprising: an electrically conductive ground structure;a plurality of volumes of dielectric materials disposed on the ground structure comprising N volumes, N being an integer equal to or greater than 3, disposed to form successive and sequential layered volumes Vi, i being an integer from 1 to N, wherein volume V1 forms an innermost first volume, wherein a successive volume Vi+1 forms a layered shell disposed over and at least partially embedding volume Vi, wherein volume VN at least partially embeds all volumes V1 to VN−1;wherein a portion of the dielectric material of volume VN bifurcates at least a portion of volumes V1 to VN−1 in a plane that is perpendicular to the ground structure;wherein, as observed in a plan view of the DRA, the plurality of volumes of dielectric materials has a first effective dielectric constant along a first A-B geometrical path, and has a second effective dielectric constant along a second C-D geometrical path that is lower than the first effective dielectric constant; anda signal feed electromagnetically coupled to one or more of the plurality of volumes of dielectric materials. ¦ 2. The DRA according to claim 1, wherein the first A-B geometrical path is parallel to the portion of the dielectric material of volume VN that bifurcates the at least a portion of volumes V1 to VN−1. ¦ 3. The DRA according to claim 1, wherein the second C-D geometrical path is perpendicular to the portion of the dielectric material of volume VN that bifurcates the at least a portion of volumes V1 to VN−1. ¦ 4. The DRA according to claim 1, wherein the portion of the dielectric material of volume VN that bifurcates the at least a portion of volumes V1 to VN−1 only partially extends through volumes V1 to VN−1. ¦ 5. The DRA according to claim 1, wherein the portion of the dielectric material of volume VN that bifurcates the at least a portion of volumes V1 to VN−1 extends through the entire cross section of volumes V1 to VN−1. ¦ 6. The DRA according to claim 1, wherein volumes V1 to VN−1 have an ellipsoidal cross section as observed in a plan view of the DRA. ¦ 7. The DRA according to claim 6, wherein volumes V1 to VN−1 are sideways shifted with respect to each other. ¦ 8. The DRA according to claim 1, wherein, as observed in a plan view of the DRA, volume V1 has a circular cross section, and volume V2 has a truncated circular cross section. ¦ 9. The DRA according to claim 1, wherein directly adjacent volumes of the plurality of volumes of dielectric materials have different dielectric constant values that: range from a first relative minimum value at volume V1 to a relative maximum value at one of volumes V2 to VN−1, back to a second relative minimum value at volume VN; orrange from a first relative minimum value at volume V1 to a relative maximum value at V[N+1]/2, where N is an odd integer, back to a second relative minimum value at VN. ¦ 10. The DRA according to claim 1, further comprising an electrically conductive fence disposed around the plurality of volumes of dielectric materials and in electrical contact with and forming part of the ground structure. ¦ 11. The DRA according to claim 10 wherein the electrically conductive fence has a height that does not exceed the height of the plurality of volumes of dielectric materials. ¦ 12. The DRA according to claim 10, wherein: the fence has a non-uniform shape that provides at least one alignment feature; andthe plurality of volumes of dielectric materials has a complementary shape that complements the non-uniform shape and the at least one alignment feature of the fence, such that the fence and the plurality of volumes of dielectric materials have a defined alignment relative to each other via the at least one alignment feature. ¦ 13. The DRA according to claim 1, wherein the electrically conductive ground structure comprises one or more openings. ¦ 14. The DRA according to claim 1, wherein adjacent ones of the plurality of volumes of dielectric materials have different dielectric constants with respect to each other. ¦ 15. The DRA according to claim 1, wherein N is greater than 3. | 1. A dielectric resonator antenna, DRA, comprising: an electrically conductive ground structure;a plurality of volumes of dielectric materials disposed on the ground structure comprising N volumes, N being an integer equal to or greater than 3, disposed to form successive and sequential layered volumes Vi, i being an integer from 1 to N, wherein volume V1 forms an innermost first volume, wherein a successive volume Vi+1 forms a layered shell disposed over and at least partially embedding volume Vi, wherein volume VN at least partially embeds all volumes V1 to VN−1;wherein a portion of the dielectric material of volume VN bifurcates at least a portion of volumes V1 to VN−1 in a plane that is perpendicular to the ground structure;wherein, as observed in a plan view of the DRA, the plurality of volumes of dielectric materials has a first effective dielectric constant along a first A-B geometrical path, and has a second effective dielectric constant along a second C-D geometrical path that is lower than the first effective dielectric constant; anda signal feed electromagnetically coupled to one or more of the plurality of volumes of dielectric materials. | CPC_H01Q | 4920027006458
16/686442 | US | P | Broadband multiple layer dielectric resonator antenna and array thereof | A dielectric resonator antenna, DRA, includes: a ground structure; a plurality of volumes of dielectric materials disposed on the ground structure having N volumes V1 to VN, N being an integer equal to or greater than 3; a signal feed disposed and structured to be electromagnetically coupled to one or more of the plurality of volumes of dielectric materials; wherein adjacent ones of the plurality of volumes of dielectric materials have different dielectric constants with respect to each other; wherein each volume V2 to VN−1 includes a dielectric material other than air; and, wherein at least volume V1 has a cross sectional shape as observed in an elevation view with an overall height that is greater than half its respective overall width. | 1. A dielectric resonator antenna, DRA, comprising: an electrically conductive ground structure;a plurality of volumes of dielectric materials disposed on the ground structure comprising N volumes, N being an integer equal to or greater than 3, disposed to form successive and sequential layered volumes Vi, i being an integer from 1 to N, wherein volume V1 forms an innermost first volume, wherein a successive volume Vi+1 forms a layered shell disposed over and at least partially embedding volume Vi, wherein volume VN at least partially embeds all volumes V1 to VN−1;a signal feed disposed and structured to be electromagnetically coupled to one or more of the plurality of volumes of dielectric materials;wherein adjacent ones of the plurality of volumes of dielectric materials have different dielectric constants with respect to each other;wherein each volume V2 to VN−1 comprises a dielectric material other than air; andwherein at least volume V1 has a cross sectional shape as observed in an elevation view with an overall height that is greater than half its respective overall width. ¦ 2. The DRA of claim 1, wherein each successive volume Vi+1 forms a layered shell disposed over and completely 100% embedding volume Vi. ¦ 3. The DRA of claim 1, wherein volume VN completely 100% embeds all volumes V1 to VN−1. ¦ 4. The DRA of claim 1, wherein the signal feed is disposed within an opening of the ground structure in non-electrical contact with the ground structure, and is disposed within one of the plurality of volumes of dielectric materials. ¦ 5. The DRA of claim 1, wherein the DRA when electromagnetically excited by an electrical signal on the signal feed is configured to produce a far field 3D radiation pattern that occupies a topological space corresponding to a single element homotopy group defined by a family of closed loop paths that are each contractible at a single point within the 3D radiation pattern. ¦ 6. The DRA of claim 1, wherein: the first volume V1 has a dielectric constant equal to that of air. ¦ 7. The DRA of claim 1, wherein: the signal feed is disposed within and electromagnetically coupled to the first volume V1 of dielectric material; andeach volume of the plurality of volumes of dielectric materials has a central longitudinal axis that is centrally disposed relative to a longitudinal axis of the signal feed, the longitudinal axis of the signal feed being perpendicular to the ground structure. ¦ 8. The DRA of claim 1, wherein: the signal feed is disposed within and electromagnetically coupled to one of the plurality of volumes of dielectric materials that is other than the first volume V1 of dielectric material. ¦ 9. The DRA of claim 1, wherein: each volume of the plurality of volumes of dielectric materials has a central longitudinal axis that is centrally disposed relative to each other, each central longitudinal axis being perpendicular to the ground structure. ¦ 10. The DRA of claim 1, wherein: each volume of the plurality of volumes of dielectric materials has a cylindrical shape. ¦ 11. The DRA of claim 1, wherein: each volume of the plurality of volumes of dielectric materials has a cylindrical shape axially centered on each other and axially centered on the signal feed. ¦ 12. The DRA of claim 1, wherein: the signal feed is disposed within and electromagnetically coupled to the second volume V2 of dielectric material. ¦ 13. The DRA of claim 1, wherein: the signal feed is disposed within one of the plurality of volumes of dielectric materials; andeach volume of the plurality of volumes of dielectric materials form respective arched volumes, and the embedded signal feed forms an arch, each arched volume of the respective arched volumes of the plurality of volumes of dielectric materials having both ends of the respective arched volume disposed on the electrically conductive ground structure. ¦ 14. The DRA of claim 13, wherein: the signal feed is disposed within and electromagnetically coupled to the first volume V1 of dielectric material. ¦ 15. The DRA of claim 14, wherein: the signal feed is arched within the first volume V1 of dielectric material and enters the first volume V1 off center from a zenith axis of the first volume V1. ¦ 16. The DRA of claim 1, wherein: the signal feed comprises a copper wire, a coaxial cable, a microstrip, a waveguide, a surface integrated waveguide, or a conductive ink. ¦ 17. The DRA of claim 1, wherein: the first volume V1 has an upper portion and a lower portion, the lower portion being wider than the upper portion. ¦ 18. The DRA of claim 1, wherein: N is greater than 3. ¦ 19. The DRA of claim 1, wherein: N is greater than 3 and equal to or less than 5. ¦ 20. A DRA array, comprising: a plurality of DRA's according to claim 1 arranged in an x by y array pattern, where x and y are integers. ¦ 21. The DRA array of claim 20, wherein: x is equal to y. | 1. A dielectric resonator antenna, DRA, comprising: an electrically conductive ground structure;a plurality of volumes of dielectric materials disposed on the ground structure comprising N volumes, N being an integer equal to or greater than 3, disposed to form successive and sequential layered volumes Vi, i being an integer from 1 to N, wherein volume V1 forms an innermost first volume, wherein a successive volume Vi+1 forms a layered shell disposed over and at least partially embedding volume Vi, wherein volume VN at least partially embeds all volumes V1 to VN−1;a signal feed disposed and structured to be electromagnetically coupled to one or more of the plurality of volumes of dielectric materials;wherein adjacent ones of the plurality of volumes of dielectric materials have different dielectric constants with respect to each other;wherein each volume V2 to VN−1 comprises a dielectric material other than air; andwherein at least volume V1 has a cross sectional shape as observed in an elevation view with an overall height that is greater than half its respective overall width. | CPC_H01Q | 4920027006459
16/797506 | US | P | Mobile terminal having an antenna including dielectrics on a circuit board | A mobile terminal includes a terminal body and an antenna device configured to generate a resonant frequency of a frequency band for 5G communication system. Further, the antenna device is an antenna array including a plurality of dielectrics operating as a resonator. The mobile terminal also includes a circuit board including a feeding unit and a ground plane and configured to be inserted into each of the dielectrics such that a portion of the circuit board protrudes outward. | 1. A mobile terminal comprising: a terminal body;an antenna device configured to generate a resonant frequency of a frequency band for 5G communication system,wherein the antenna device is an antenna array including a plurality of dielectrics operating as a resonator; anda circuit board including a feeding unit and a ground plane and configured to be inserted into each of the dielectrics such that a portion of the circuit board protrudes outward. ¦ 2. The mobile terminal of claim 1, further comprising a first antenna device provided inside the terminal body and configured to generate a resonant frequency of a first frequency band for the 5G communication system, and wherein the antenna device is a second antenna device configured to generate resonant frequency of a second frequency band for the 5G communication system. ¦ 3. The mobile terminal of claim 2, wherein intervals between the plurality of dielectrics are 0.45 to 0.7 times a wavelength λ, corresponding to a center frequency of the second frequency band. ¦ 4. The mobile terminal of claim 1, wherein the circuit board is partially cut out to form a concave portion and a convex portion, and wherein each of the dielectrics is inserted into the concave portion. ¦ 5. The mobile terminal of claim 1, wherein, the terminal body includes a metal cover, a non-metal member is placed on the metal cover, andthe antenna device is placed at a position overlapping the non-metal member. ¦ 6. The mobile terminal of claim 5, wherein, the non-metal member covers an upper surface of the terminal body, and the plurality of dielectrics are formed to overlap the non-metal member. ¦ 7. The mobile terminal of claim 6, wherein the plurality of dielectrics have a V-shaped cross section. ¦ 8. The mobile terminal of claim 6, wherein a plurality of holes are formed in the non-metal member, and the plurality of dielectrics are exposed outward through the plurality of holes. ¦ 9. The mobile terminal of claim 1, wherein a radiation pattern is formed to be omni-directional by beamforming of the plurality of dielectrics. ¦ 10. The mobile terminal of claim 1, wherein, each of the dielectrics is placed on the ground plane, and the ground plane is formed by a plurality of via holes passing through the main circuit board, orthe ground plane is implemented on a surface of an antenna chip corresponding to an internal circuit. ¦ 11. The mobile terminal of claim 1, wherein, the dielectrics are inserted up to a position separated from one end of the ground plane. ¦ 12. The mobile terminal of claim 1, wherein, the dielectrics have a shape in which first and second slots are removed from an internal region with a large higher-order mode component, and the first and second slots have lengths of WL1 and WL2 and a width of WW. ¦ 13. The mobile terminal of claim 12, wherein the protruding portion is engaged through an insertion part of a main circuit board. | 1. A mobile terminal comprising: a terminal body;an antenna device configured to generate a resonant frequency of a frequency band for 5G communication system,wherein the antenna device is an antenna array including a plurality of dielectrics operating as a resonator; anda circuit board including a feeding unit and a ground plane and configured to be inserted into each of the dielectrics such that a portion of the circuit board protrudes outward. | CPC_H01Q | 4920026006447
16/687310 | US | P | Multi-antenna control in wireless user devices | Wireless communication devices have antennas, and the antennas have earth-orientations. The wireless devices exchange network signaling with a wireless access node over the antennas. Some of network signaling indicates Device-to-Device (D2D) communication times and frequencies. The wireless communication devices exchange device signaling with each other over the antennas using the D2D communication times and frequencies. Some of the device signaling indicates the earth orientations for the antennas. The wireless communication devices select a subset of the antennas based on the earth orientations. The wireless communication devices exchange user data with each other over the selected subset of antennas using the D2D communication times and frequencies. | 1. A method of operating a wireless communication system comprising wireless communication devices that have antennas that have earth-orientations, the method comprising: the wireless communication devices wirelessly exchanging network signaling with a wireless access node over at least some of the antennas wherein some of the network signaling indicates Device-to-Device (D2D) communication times and frequencies;the wireless communication devices wirelessly exchanging device signaling with each other over at least some of the antennas using the D2D communication times and frequencies wherein some of the device signaling indicates the earth orientations for at least some of the antennas;the wireless communication devices selecting a subset of the antennas based on the earth orientations; andthe wireless communication devices wirelessly exchanging user data with each other over the selected subset of the antennas using the D2D communication times and frequencies. ¦ 2. The method of claim 1 wherein: the wireless communication devices have batteries that have reserve powers;some of the device signaling indicates the reserve powers for the batteries;the wireless communication devices selecting the subset of the antennas based on the earth orientations comprises selecting the subset of the antennas based on the earth orientations and the reserve powers. ¦ 3. The method of claim 1 wherein: the wireless communication devices have the antennas that have on/off status;some of the device signaling indicates the on/off status for the antennas;the wireless communication devices selecting the subset of the antennas based on the earth orientations comprises selecting the subset of the antennas based on the earth orientations and the on/off status for the antennas. ¦ 4. The method of claim 1 wherein: the wireless communication devices have circuitry that executes a user application;some of the device signaling indicates the user application;the wireless communication devices selecting the subset of the antennas based on earth orientations comprises selecting the subset of the antennas based on the earth orientations and the user application. ¦ 5. The method of claim 1 wherein the earth-orientations for the antennas comprise antenna azimuth. ¦ 6. The method of claim 1 wherein the earth-orientations for the antennas comprises antenna angle. ¦ 7. The method of claim 1 wherein the earth-orientations for the antennas comprises geographic location. ¦ 8. The method of claim 1 wherein the wireless communication devices wirelessly exchanging the user data with each other comprises using Fifth Generation New Radio (5G NR). ¦ 9. The method of claim 1 wherein the wireless communication devices wirelessly exchanging the user data with each other comprises using Multiple Input Multiple Output (MIMO). ¦ 10. The method of claim 1 wherein the wireless communication devices wirelessly exchanging the user data with each other comprises using Carrier Aggregation (CA). ¦ 11. A wireless communication system comprising a first wireless communication device that has first antennas that have first earth-orientations and a second wireless communication device that has second antennas that have second earth-orientations, the wireless communication system comprising: the first wireless communication device configured to wirelessly exchange first network signaling with a wireless access node over at least some of the first antennas wherein some of the first network signaling indicates Device-to-Device (D2D) communication times and frequencies;the second wireless communication device configured to wirelessly exchange second network signaling with the wireless access node over at least some of the second antennas wherein some of the second network signaling indicates the D2D communication times and frequencies;the first wireless communication device and the second wireless communication device configured to wirelessly exchange device signaling with each other over at least some of the first antennas and the second antennas using the D2D communication times and frequencies wherein some of the device signaling indicates the first earth orientations for at least some of the first antennas and the second earth orientations for at least some of the second antennas;the first wireless communication device configured to select a first subset of the first antennas based on the first earth orientations and the second earth orientations;the second wireless communication device configured to select a second subset of the second antennas based on the first earth orientations and the second earth orientations; andthe first wireless communication device and the second wireless communication device configured to wirelessly exchange user data with each other over the first subset of the first antennas and the second subset of the second antennas using the D2D communication times and frequencies. ¦ 12. The wireless communication system of claim 11 wherein: the first wireless communication device has a first battery that has a first reserve power;the second wireless communication device has a second battery that has a second reserve power;some of the device signaling indicates the first reserve power and the second reserve power;the first wireless communication device is configured to select the first subset of the first antennas based on the earth orientations, the first reserve power, and the second reserve power; andthe second wireless communication device is configured to select the second subset of the second antennas based on the first earth orientations, the second earth orientations, the first reserve power, and the second reserve power. ¦ 13. The wireless communication system of claim 11 wherein: the first wireless communication device has the first antennas that have first on/off status;the second wireless communication device has the second antennas that have second on/off status;some of the device signaling indicates the first on/off status and the second on/off status;the first wireless communication device is configured to select the first subset of the first antennas based on the first earth orientations, the second earth orientations, the first on/off status, and the second on/off status. ¦ 14. The wireless communication system of claim 11 wherein: the first wireless communication device has the first circuitry that executes a user application;the second wireless communication device has the second circuitry that executes the user application;some of the device signaling indicates the user application;the first wireless communication device is configured to select the first subset of the first antennas based on the first earth orientations, the second earth orientations, and the user application; andthe second wireless communication device is configured to select the second subset of the second antennas based on the first earth orientations, the second earth orientations, and the user application. ¦ 15. The wireless communication system of claim 11 wherein the first earth-orientations and the second earth-orientations comprise antenna azimuth. ¦ 16. The wireless communication system of claim 11 wherein the first earth-orientations and the second earth-orientations comprise antenna angle. ¦ 17. The wireless communication system of claim 11 wherein the first earth-orientations and the second earth-orientations comprise geographic location. ¦ 18. The wireless communication system of claim 11 wherein the first wireless communication device and the second wireless communication device are configured to wirelessly exchange the user data with each using Fifth Generation New Radio (5G NR). ¦ 19. The wireless communication system of claim 11 wherein the first wireless communication device and the second wireless communication device are configured to wirelessly exchange the user data with each using Multiple Input Multiple Output (MIMO). ¦ 20. The wireless communication system of claim 11 wherein the first wireless communication device and the second wireless communication device are configured to wirelessly exchange the user data with each using Carrier Aggregation (CA). | 1. A method of operating a wireless communication system comprising wireless communication devices that have antennas that have earth-orientations, the method comprising: the wireless communication devices wirelessly exchanging network signaling with a wireless access node over at least some of the antennas wherein some of the network signaling indicates Device-to-Device (D2D) communication times and frequencies;the wireless communication devices wirelessly exchanging device signaling with each other over at least some of the antennas using the D2D communication times and frequencies wherein some of the device signaling indicates the earth orientations for at least some of the antennas;the wireless communication devices selecting a subset of the antennas based on the earth orientations; andthe wireless communication devices wirelessly exchanging user data with each other over the selected subset of the antennas using the D2D communication times and frequencies. | CPC_H01Q | 4920026006472
16/593188 | US | P | Tactical radio signal booster apparatus and method | An In-Building Communications system is disclosed which permits communication in tunnels, underground parking garages, tall buildings such as skyscrapers, buildings having thick walls of concrete or metal, and/or any building which has communication dead zones due to electromagnetic shielding. The invention includes a portable bi-directional amplifier (BDA) system, an outdoor antenna system attached to the building or independently mountable, an indoor antenna system attached to the building or independently mountable inside the building, and a standardized, In-Building Communications (IBC) interface box affixed preferably to the exterior of the building. The interface box communicates with antenna systems attached to the building. The fire department or other emergency response personnel carry portable outdoor and indoor antenna systems and a portable, lithium-ion battery powered, bi-directional amplifier (BDA) system which may be connected to the building during an event such as a fire, earthquake, or an act of terrorism or whenever radio coverage enhancement is required. The portable BDA system is simply connected to the standardized, IBC interface box and powered thus restoring communications within. | 1. A method for using a public safety radio on a trunked, regional radio system having one or more repeater donor sites and in a radio-communication dead zone or other area having poor radio communication, comprising the steps of: positioning a portable bi-directional amplifier adjacent to a location comprising said radio-communications dead zone or other area having poor radio communication; connecting an outdoor antenna to an outdoor antenna connector of said portable bi-directional amplifier; removing a first coaxial cable from a cable organizer; connecting a first end of said first coaxial cable to an indoor antenna connector of said portable bi-directional amplifier and connecting a second end of said first coaxial cable to an indoor antenna; routing said first coaxial cable and said indoor antenna into said radio communication dead zone or other area having poor radio communication; positioning said indoor antenna in said radio-communication dead zone or other area having poor radio communication; enabling power to said portable bi-directional amplifier; receiving a downlink signal from said repeater donor site with said outdoor antenna; amplifying said downlink signal with a downlink signal path of said portable bi-directional amplifier; transmitting said amplified downlink signal over said first coaxial cable to said indoor antenna and through space therefrom to said public safety radio; receiving an uplink signal from said public safety radio with said indoor antenna; amplifying said uplink signal with an uplink signal path of said portable bi-directional amplifier, and transmitting said amplified uplink signal with said outdoor antenna to said repeater donor site. ¦ 2. A method for using a public safety radio on a trunked, regional radio system having one or more repeater donor sites and in a radio-communication dead zone or other area having poor radio communication as claimed in claim 1, further comprising the step of: adjusting, using a controller and an IP network connection, the gain of said downlink signal path of said portable bi-directional amplifier. ¦ 3. A method for using a public safety radio on a trunked, regional radio system having one or more repeater donor sites and in a radio-communication dead zone or other area having poor radio communication as claimed in claim 2, further comprising the step of: adjusting, using said controller and said IP network connection, the gain of said uplink signal path of said portable bi-directional amplifier. ¦ 4. A method for using a public safety radio on a trunked, regional radio system having one or more repeater donor sites and in a radio-communication dead zone or other area having poor radio communication as claimed in claim 1, further comprising the step of: monitoring, using a controller and an IP network connection, the signal power of said downlink signal path of said portable bi-directional amplifier. ¦ 5. A method for using a public safety radio on a trunked, regional radio system having one or more repeater donor sites and in a radio-communication dead zone or other area having poor radio communication as claimed in claim 4, further comprising the step of: monitoring, using said controller and said IP network connection, the signal power of said uplink signal path of said portable bi-directional amplifier. ¦ 6. A method for using a public safety radio on a trunked, regional radio system having one or more repeater donor sites and in a radio-communication dead zone or other area having poor radio communication as claimed in claim 1, further comprising the step of: disabling said power to said portable bi-directional amplifier using a controller and an IP network connection. ¦ 7. A method for using a public safety radio on a trunked, regional radio system having one or more repeater donor sites and in a radio-communication dead zone or other area having poor radio communication as claimed in claim 1, further comprising the step of: enabling said power to said portable bi-directional amplifier using a controller and an IP network connection. ¦ 8. A method for using a public safety radio on a trunked, regional radio system having one or more repeater donor sites and in a radio-communication dead zone or other area having poor radio communication as claimed in claim 1 wherein said power is from a battery. ¦ 9. A method for using a public safety radio on a trunked, regional radio system having one or more repeater donor sites and in a radio-communication dead zone or other area having poor radio communication as claimed in claim 8, further comprising the step of: monitoring, using a controller and an IP network connection, the status of said battery. ¦ 10. A method for using a public safety radio on a trunked, regional radio system having one or more repeater donor sites and in a radio-communication dead zone or other area having poor radio communication as claimed in claim 8, further comprising the step of: charging said battery using a controller and an external power source. ¦ 11. A method for using a public safety radio on a trunked, regional radio system having one or more repeater donor sites and in a radio-communication dead zone or other area having poor radio communication as claimed in claim 8, further comprising the steps of: monitoring the status of said battery using a controller; calculating the capacity of said battery to receive additional charge energy using said controller; calculating the energy available for use in said battery using said controller; energizing an indicator light using said controller for a first period of time, said first period of time being proportional to said energy available for use in said battery; de-energizing an indicator light using said controller for a second period of time, said second period of time being proportional to said capacity of said battery to receive additional charge energy, and repeating said steps of monitoring, calculating the capacity, calculating the energy, energizing, and de-energizing. ¦ 12. A method for using a public safety radio on a trunked, regional radio system having one or more repeater donor sites and in a radio-communication dead zone or other area having poor radio communication as claimed in claim 1 wherein said outdoor antenna is an omni directional antenna. ¦ 13. A method for using a public safety radio on a trunked, regional radio system having one or more repeater donor sites and in a radio-communication dead zone or other area having poor radio communication as claimed in claim 1 wherein said outdoor antenna is a directional antenna. ¦ 14. A method for using a public safety radio on a trunked, regional radio system having one or more repeater donor sites and in a radio-communication dead zone or other area having poor radio communication as claimed in claim 1, further comprising the steps of: removing a second coaxial cable from said cable organizer; connecting a first end of said second coaxial cable to said outdoor antenna connector of said portable bi-directional amplifier and connecting a second end of said second coaxial cable to said outdoor antenna. ¦ 15. A method for using a public safety radio on a trunked, regional radio system having one or more repeater donor sites and in a radio-communication dead zone or other area having poor radio communication as claimed in claim 14, further comprising the step of: affixing said outdoor antenna to an antenna stand. ¦ 16. A method for using a public safety radio on a trunked, regional radio system having one or more repeater donor sites and in a radio-communication dead zone or other area having poor radio communication as claimed in claim 1, further comprising the step of: hanging said indoor antenna in said radio-communication dead zone or other area having poor radio communication using a hook. ¦ 17. A method for using a public safety radio on a trunked, regional radio system having one or more repeater donor sites and in a radio-communication dead zone or other area having poor radio communication as claimed in claim 1, further comprising the step of: standing said indoor antenna in said radio-communication dead zone or other area having poor radio communication using a base. ¦ 18. A method for using a public safety radio on a trunked, regional radio system having one or more repeater donor sites and in a radio-communication dead zone or other area having poor radio communication as claimed in claim 1, further comprising the step of: affixing said indoor antenna to said portable bi-directional amplifier. ¦ 19. A method for using a public safety radio on a trunked, regional radio system having one or more repeater donor sites and in a radio-communication dead zone or other area having poor radio communication as claimed in claim 1, further comprising the step of: affixing said outdoor antenna to said portable bi-directional amplifier. ¦ 20. A method for using a public safety radio on a trunked, regional radio system having one or more repeater donor sites and in a radio-communication dead zone or other area having poor radio communication as claimed in claim 1, further comprising the steps of: monitoring said portable bi-directional amplifier using a controller; illuminating a light using said controller when said bi-directional amplifier indicates oscillation due to inadequate isolation, and adjusting simultaneously the signal power of both said downlink and said uplink signal paths using an attenuator located in series therewith until said light becomes extinguished. ¦ 21. A method for using a public safety radio on a trunked, regional radio system having one or more repeater donor sites and in a radio-communication dead zone or other area having poor radio communication as claimed in claim 1, further comprising the step of: affixing said indoor antenna to an antenna stand. | 1. A method for using a public safety radio on a trunked, regional radio system having one or more repeater donor sites and in a radio-communication dead zone or other area having poor radio communication, comprising the steps of: positioning a portable bi-directional amplifier adjacent to a location comprising said radio-communications dead zone or other area having poor radio communication; connecting an outdoor antenna to an outdoor antenna connector of said portable bi-directional amplifier; removing a first coaxial cable from a cable organizer; connecting a first end of said first coaxial cable to an indoor antenna connector of said portable bi-directional amplifier and connecting a second end of said first coaxial cable to an indoor antenna; routing said first coaxial cable and said indoor antenna into said radio communication dead zone or other area having poor radio communication; positioning said indoor antenna in said radio-communication dead zone or other area having poor radio communication; enabling power to said portable bi-directional amplifier; receiving a downlink signal from said repeater donor site with said outdoor antenna; amplifying said downlink signal with a downlink signal path of said portable bi-directional amplifier; transmitting said amplified downlink signal over said first coaxial cable to said indoor antenna and through space therefrom to said public safety radio; receiving an uplink signal from said public safety radio with said indoor antenna; amplifying said uplink signal with an uplink signal path of said portable bi-directional amplifier, and transmitting said amplified uplink signal with said outdoor antenna to said repeater donor site. | CPC_H01Q | 4920024006377
16/584106 | US | P | Electronic device wide band antennas | An electronic device such as a wristwatch may have a housing with metal sidewalls and a display having conductive display structures. The display structures may be separated from the sidewalls by a slot for an antenna that runs around the display module. A conductive interconnect may be coupled between the sidewalls and the display structures. A feed and tuning element may be coupled between the display structures and the sidewalls. A first length of the slot from the interconnect to the tuning element may radiate in a satellite band and a cellular band. A second length of the slot from the interconnect to the feed may radiate in a 2.4 GHz band. Harmonics of the second length may radiate in bands at and above 5.0 GHz. If desired clip and blade structures may form conductive paths for coupling antenna elements. | 1. An electronic device, comprising: a housing having conductive housing walls;conductive display structures in a display module separated from the conductive housing walls by a slot forming a slot antenna;a clip structure mounted to the conductive display structures; anda blade structure mounted to a substrate and configured to mate with the clip structure to form an electrical connection to the slot antenna for conveying radio-frequency signals using the slot antenna. ¦ 2. The electronic device defined in claim 1, further comprising: transceiver circuitry, wherein the clip structure serves as a positive antenna feed terminal for the slot antenna and the transceiver circuitry is operable to use the blade structure to convey the radio-frequency signals to the positive antenna feed terminal. ¦ 3. The electronic device defined in claim 2, wherein the substrate comprises a printed circuit substrate on which the blade structure mounted, the printed circuit substrate having conductive traces that couple the blade structure to the transceiver circuitry. ¦ 4. The electronic device defined in claim 3, wherein the clip structure is attached to a conductive base plate having a portion that overlaps the conductive display structures, the conductive base plate being attached to the conductive display structures at the portion of the conductive base plate. ¦ 5. The electronic device defined in claim 4, wherein the portion of the conductive base plate is soldered to the conductive display structures. ¦ 6. The electronic device defined in claim 4, wherein the conductive display structures comprise a touch sensor layer, a display panel layer, and a near-field communications antenna layer, the clip structure being electrically connected to a given one of the touch sensor layer, the display panel layer, and the near-field communications antenna layer. ¦ 7. The electronic device defined in claim 1, further comprising: an antenna ground for the slot antenna formed from the conductive housing walls, the blade structure being coupled to the antenna ground and forming a conductive path from the conductive display structures to the antenna ground. ¦ 8. The electronic device defined in claim 7, wherein the conductive path includes a conductive fastener configured to secure the substrate to the housing. ¦ 9. The electronic device defined in claim 1, wherein the blade structure is surrounded by a dielectric support structure that is mounted to the substrate. ¦ 10. The electronic device defined in claim 9, wherein the blade structure has an opening and extends along an axis perpendicular to a surface of the substrate to which the blade structure is mounted. ¦ 11. An electronic device, comprising: a housing having conductive walls;a display module that includes conductive structures;an antenna having a slot element with opposing edges defined by the conductive walls and the conductive structures, the slot element extending around first and second sides of the conductive structures;an antenna feed coupled across the slot element;a conductive interconnect structure coupled between the conductive walls and the first side of the conductive structures; anda tuning element for the antenna coupled across the slot element at the second side of the conductive structures. ¦ 12. The electronic device defined in claim 11, wherein the slot element extends around a third side of the conductive structures and the antenna feed is across the slot element at the third side of the conductive structures. ¦ 13. The electronic device defined in claim 11, further comprising: a button mounted to the conductive walls, the tuning element being coupled across the slot element at a location between the button and the conductive interconnect structure. ¦ 14. The electronic device defined in claim 11, further comprising: a clip connected to the conductive structures that serves as a positive antenna feed terminal for the antenna feed. ¦ 15. The electronic device defined in claim 11, wherein tuning element comprises an inductor that is configured to tune a frequency response of the antenna for an ultra-wide band (UWB) frequency band, the electronic device further comprising: radio-frequency transceiver circuitry coupled to the antenna using a blade structure configured to mate with a clip and operable to convey radio-frequency signals in the UWB frequency band using the antenna. ¦ 16. A wristwatch, comprising: conductive housing sidewalls;conductive display structures in a display module;an antenna having a slot element with opposing edges defined by the conductive housing sidewalls and the conductive display structures;a first set of clip and tab structures coupled to the conductive display structures forming a first electrical connection to the antenna; anda second set of clip and tab structures coupled to the conductive display structures forming a second electrical connection to the antenna. ¦ 17. The wristwatch defined in claim 16, wherein the first set of clip and tab structures comprises a first clip structure mounted to the display module and a first tab structure mounted to a substrate surrounded by the conductive housing sidewalls. ¦ 18. The wristwatch defined in claim 17, wherein the second set of clip and tab structures comprises a second clip structure mounted to the display module and a second tab structure mounted to an additional substrate surrounded by the conductive housing sidewalls. ¦ 19. The wristwatch defined in claim 17, wherein the first set of clip and tab structures are configured to convey radio-frequency signals to an antenna feed for the antenna. ¦ 20. The wristwatch defined in claim 17, wherein the second set of clip and tab structures are configured to couple the conductive display structures to an antenna ground for the antenna. | 1. An electronic device, comprising: a housing having conductive housing walls;conductive display structures in a display module separated from the conductive housing walls by a slot forming a slot antenna;a clip structure mounted to the conductive display structures; anda blade structure mounted to a substrate and configured to mate with the clip structure to form an electrical connection to the slot antenna for conveying radio-frequency signals using the slot antenna. | CPC_H01Q | 4920023006373
16/581656 | US | P | Folded UWB monopole antenna for body mounted transmitter and manufacturing method | Systems and methods improve tracking performance of an ultra-wideband (UWB) tracking tag positioned on a player on a sporting field. A UWB antenna is formed with power radiated disproportionately in forward and backward directions as compared to sideways. The UWB tracking tag is aligned with the UWB antenna when positioned on the player such that less power is absorbed by the player than radiated away from the player. The UWB antenna is monopole and may be folded from a single metal sheet forming: a flat top; a first side folded at an acute angle from one edge of the top; a second side folded at an acute angle from another edge of the top; a first solder tab folded at an obtuse angle from the first side; and a second solder tab folded at an obtuse angle from the second side, to join in parallel with the first solder tab. | 1. An ultra-wideband (UWB) antenna, comprising: a planar top with opposing first and second edges;a first planar side joined with the planar top at the first edge and forming a first acute angle with the planar top; anda second planar side joined with the planar top at the second edge to mirror the first planar side about the planar top, the second planar side forming a second acute angle with the planar top;the UWB antenna having higher gain in a direction parallel to the first and second edges, relative to a direction perpendicular to the first and second edges. ¦ 2. The UWB antenna of claim 1, the first and second edges being parallel. ¦ 3. The UWB antenna of claim 1, the planar top being shaped as a polygon. ¦ 4. The UWB antenna of claim 1, the planar top, the first planar side, and the second planar side being formed from a single metal sheet. ¦ 5. The UWB antenna of claim 1, the first and second acute angles being equal. ¦ 6. The UWB antenna of claim 1, the first planar side being shaped as a first triangle with a first base occurring at the first edge; andthe second planar side being shaped as a second triangle with a second base occurring at the second edge. ¦ 7. The UWB antenna of claim 6, the first and second triangles being congruent. ¦ 8. The UWB antenna of claim 6, the first and second angles being selected such that a vertex of the first triangle, opposite the first base, meets a vertex of the second triangle, opposite the second base, to form an apex beneath the planar top. ¦ 9. The UWB antenna of claim 8, the apex being configured for affixing to a printed circuit board. ¦ 10. The UWB antenna of claim 8, the apex being configured as an antenna feed. ¦ 11. The UWB antenna of claim 1, the first planar side being shaped as a first trapezoid with a first base occurring at the first edge of the planar top; andthe second planar side being shaped as a second trapezoid with a second base occurring at the second edge of the planar top. ¦ 12. The UWB antenna of claim 11, the first and second trapezoids being congruent. ¦ 13. The UWB antenna of claim 11, further comprising: a first solder tab joined with the first planar side at a third base, opposite the first base, of the first planar side, the first solder tab forming a first solder-tab angle with the first planar side; anda second solder tab joined with the second planar side at a fourth base, opposite the second base, of the second planar side, the second solder tab forming a second solder-tab angle with the second planar side. ¦ 14. The UWB antenna of claim 13, the first and second solder tabs being congruent. ¦ 15. The UWB antenna of claim 13, the first and second solder tab-angles being equal. ¦ 16. The UWB antenna of claim 13, the third and fourth bases being parallel. ¦ 17. The UWB antenna of claim 16, the first and second acute angles and the first and second solder-tab angles being selected such that the third base meets the fourth base beneath the planar top. ¦ 18. The UWB antenna of claim 13, the first and second solder-tab angles being obtuse. ¦ 19. The UWB antenna of claim 13, the first and second solder tabs being configured for affixing to a printed circuit board. | 1. An ultra-wideband (UWB) antenna, comprising: a planar top with opposing first and second edges;a first planar side joined with the planar top at the first edge and forming a first acute angle with the planar top; anda second planar side joined with the planar top at the second edge to mirror the first planar side about the planar top, the second planar side forming a second acute angle with the planar top;the UWB antenna having higher gain in a direction parallel to the first and second edges, relative to a direction perpendicular to the first and second edges. | CPC_H01Q | 4920022006396
16/556899 | US | P | Wireless camera tracking system | Various arrangements of wireless tracking systems are presented. A tag device may be presented that include a first plurality of antennas. Each antenna of the first plurality of antennas may have an antenna radiation pattern pointed in a different direction. The tag device may include a wireless transmitter interface that transmits via each antenna of the first plurality of antennas. The wireless tracking system may also include a tracker device that tracks a direction to the tag device. The tracker device may include a second plurality of antennas. Each antenna of the second plurality of antennas may have an antenna radiation pattern pointed in a different direction. The tracker device may include a wireless interface receiver that performs a plurality of signal strength measurements using the second plurality of antennas. | 1. A wireless tracking system, comprising: a tag device, comprising: a first plurality of antennas, each antenna of the first plurality of antennas having an antenna radiation pattern pointed in a different direction;a wireless transmitter interface that transmits via each antenna of the first plurality of antennas; anda tag device processing system that is configured to cause the wireless transmitter interface to transmit a plurality of signals via the first plurality of antennas, wherein: each signal of the plurality of signals is transmitted via a different antenna of the first plurality of antennas; anda tracker device, comprising: a second plurality of antennas, each antenna of the second plurality of antennas having an antenna radiation pattern pointed in a different direction; anda wireless receiver that performs a plurality of signal strength measurements, wherein each signal strength measurement is made via a different antenna of the second plurality of antennas. ¦ 2. The wireless tracking system of claim 1, wherein the tracker device further comprises a tracker device processing system configured to: receive the plurality of signal strength measurements; anddetermine the direction from the tracker device to the tag device using the plurality of signal strength measurements. ¦ 3. The wireless tracking system of claim 2, further comprising a motorized tracking assembly, wherein the tracker device processing system is further configured to output the direction to the motorized tracking assembly that is configured to physically point a mount of the motorized tracking assembly based on the direction. ¦ 4. A tag device, comprising: a plurality of antennas, each antenna of the plurality of antennas has an antenna radiation pattern pointed in a different direction than each other antenna of the plurality of antennas;a wireless transmitter interface that transmits via each antenna of the plurality of antennas; anda processing system that causes the wireless transmitter interface to transmit a plurality of signals via the plurality of antennas, wherein: each signal of the plurality of signals is transmitted via a different antenna of the plurality of antennas. ¦ 5. The tag device of claim 4, wherein each signal of the plurality of signals transmitted by the wireless transmitter interface comprises a message of a plurality of messages. ¦ 6. The tag device of claim 5, wherein each message of the plurality of messages comprises an identifier of the antenna of the plurality of antennas from which it is transmitted. ¦ 7. The tag device of claim 6, wherein each message further comprises a tag identifier that identifies the tag device. ¦ 8. The tag device of claim 6, wherein each signal of the plurality of signals is transmitted for a defined time period. ¦ 9. The tag device of claim 4, wherein the plurality of antennas comprises at least four antennas with each antenna of the plurality of antennas has up to a 90 degree radiation pattern. ¦ 10. The tag device of claim 4, wherein the tag device further comprises a battery compartment and the tag device is exclusively powered by one or more batteries installed in the battery compartment. ¦ 11. A tracker device, comprising: a plurality of antennas, each antenna of the plurality of antennas having an antenna radiation pattern pointed in a different direction than other antennas of the plurality of antennas;a wireless interface receiver that performs a plurality of signal strength measurements on received signals, wherein each signal strength measurement is made via a different antenna of the plurality of antennas; anda tracker device processing system configured to: receive the plurality of signal strength measurements; anddetermine the direction from the tracker device to a tag device using the plurality of signal strength measurements. ¦ 12. The tracker device of claim 11, the wireless interface receiver performs the plurality of signal strength measurements over a first time period during which a signal is transmitted via an antenna of the tag device. ¦ 13. The tracker device of claim 12, wherein, while a second signal is being transmitted via a second antenna of the tag device, the wireless interface receiver performs a second plurality of signal strength measurements. ¦ 14. The tracker device of claim 13, wherein the tracker device processing system is further configured to determine the direction from the tracker device to the tag device using the second plurality of signal strength measurements. ¦ 15. The tracker device of claim 11, wherein the plurality of antennas comprises at least twenty-four antennas with each antenna of the plurality of antennas having up to a 15 degree radiation pattern. ¦ 16. The tracker device of claim 11, wherein the tracker device processing system being configured to determine the direction from the tracker device to the tag device using the plurality of signal strength measurements comprises the tracker device processing system being configured to: determine that the signal strength measurements made by the wireless interface receiver are inconclusive as to which of a plurality of antennas of the tag device is pointed towards the tracker device;in response to the determining, identify a first antenna of the plurality of antennas of the tracker device and a second antenna of the plurality of antennas of the tracker device through which signal strength measurements were made that were below a minimum threshold value and between which the signal strength measurements were above the minimum threshold value; anddetermine the direction from the tracker device to the tag device as a center of an angle between the first antenna and the second antenna. ¦ 17. The tracker device of claim 11, wherein the tracker device processing system is further configured to output direction data indicative of the direction to a motorized tracking assembly. ¦ 18. The tracker device of claim 11, wherein: each received signal comprises a message that indicate an antenna of a plurality of antennas of the tag device from which the signal was transmitted; andthe tracker device processing system is further configured to link each signal strength measurement of the plurality of signal strength measurements with the antenna of the plurality of antennas of the tag device from which the signal was transmitted. ¦ 19. The tracker device of claim 11, wherein the tracker device processing system is further configured to link each signal strength measurement of the plurality of signal strength measurements with the antenna of the plurality of antennas of the tracker device through which the signal was received. ¦ 20. The tracker device of claim 11, wherein the tracker device has a greater number of antennas than the tag device from which signals are received. | 1. A wireless tracking system, comprising: a tag device, comprising: a first plurality of antennas, each antenna of the first plurality of antennas having an antenna radiation pattern pointed in a different direction;a wireless transmitter interface that transmits via each antenna of the first plurality of antennas; anda tag device processing system that is configured to cause the wireless transmitter interface to transmit a plurality of signals via the first plurality of antennas, wherein: each signal of the plurality of signals is transmitted via a different antenna of the first plurality of antennas; anda tracker device, comprising: a second plurality of antennas, each antenna of the second plurality of antennas having an antenna radiation pattern pointed in a different direction; anda wireless receiver that performs a plurality of signal strength measurements, wherein each signal strength measurement is made via a different antenna of the second plurality of antennas. | CPC_H01Q | 4920022006410
16/660845 | US | P | Method of producing a horn antenna array and antenna array | A method of producing a horn antenna array includes: a step of providing a first die and a second die; a step of assembling the first die and the second die, filling an internal space surrounded by the first die and the second die with a fluid material, and solidifying the fluid material; and a step of, after the material has solidified, separating the first die and the second die. In a portion corresponding to each horn antenna element, the first die has a pair of protrusions and a groove between the pair of protrusions, and the second die has a protrusion. In a state where the first die and the second die are assembled, a gap exists between a tip end of each protrusion of the second die and a bottom face of each groove. | 1. A method of producing a horn antenna, each horn antenna including a horn, anda base having a slot extending along a second direction which intersects the first direction, the base closing the horn at one end,the horn including a pair of electrically-conductive first inner walls each intersecting the first direction,a pair of electrically-conductive second inner walls each intersecting the second direction, anda bridge being continuous with the pair of second inner walls and extending along the second direction, the bridge having two electrically conductive faces respectively opposing the pair of first inner walls,the production method of the horn antenna comprising:providing a first die and a second die;assembling the first and second dies, filling an internal space surrounded by the first and second dies with a fluid material, and solidifying the fluid material; and,after the material has solidified, separating the first and second dies and retrieving a molding therefrom, wherein,in a portion corresponding to each horn antenna element, the first die has a pair of protrusions and a groove between the pair of protrusions;in a portion corresponding to each horn antenna element, the second die has a protrusion; and,in a state where the first and second dies are assembled,at least a portion of the protrusion of the second die is located in the groove of the first die, anda gap exists between a tip end of the protrusion of the second die and a bottom face of the groove of the first die,wherein,the bottom face of the groove of the first die defines a front-side surface of the bridge of the horn of each horn antenna element;two side faces which are continuous with the bottom face of the groove of the first die define the two electrically conductive faces of the bridge;portions of the surface of the pair of protrusions of the first die define the pair of first inner walls of the horn; anda tip-end surface of the protrusion of the second die defines a rear-side surface of the bridge. ¦ 2. The method of producing a horn antenna of claim 1, wherein, the first die includesa first base portion having dents, anda first insert being accommodated in each dent of the first base portion, the first insert having the pair of protrusions belonging in the portion of the first die corresponding to each horn antenna element; andthe second die includesa second base portion having dents, anda second insert being accommodated in each dent of the second base portion, the second insert having the protrusion belonging in the portion of the second die corresponding to each horn antenna element. ¦ 3. The method of producing a horn antenna of claim 2, wherein, each dent of the first die has a first aperture extending through the first base portion;each first insert has a second aperture at a position which adjoins the first aperture; and,in the portion corresponding to each horn antenna element, the first die includes a third insert being accommodated in the first and second apertures, and,an end face of the third insert constitutes the bottom face of the groove of the first die. ¦ 4. The method of producing a horn antenna of claim 1, further comprising applying machining to a portion of the molding retrieved from the first and second dies. ¦ 5. The method of producing a horn antenna of claim 2, further comprising applying machining to a portion of the molding retrieved from the first and second dies. ¦ 6. The method of producing a horn antenna of claim 3, further comprising applying machining to a portion of the molding retrieved from the first and second dies. ¦ 7. The method of producing a horn antenna of claim 1, wherein, the material is a resin in fluid state; andthe method further comprises plating a surface of the molding having been retrieved from the first and second dies. ¦ 8. The method of producing a horn antenna of claim 2, wherein, the material is a resin in fluid state; andthe method further comprises plating a surface of the molding having been retrieved from the first and second dies. ¦ 9. The method of producing a horn antenna of claim 3, wherein, the material is a resin in fluid state; andthe method further comprises plating a surface of the molding having been retrieved from the first and second dies. ¦ 10. The method of producing a horn antenna of claim 4, wherein, the material is a resin in fluid state; andthe method further comprises plating a surface of the molding having been retrieved from the first and second dies. ¦ 11. A radar device, comprising: a transmission antenna;a reception antenna;a transmission/reception circuit configured to control radiation from the transmission antenna, and to process signals from the reception antenna; anda waveguide device that allows an electromagnetic wave to propagate between the transmission antenna and reception antenna and the transmission/reception circuit,wherein at least one of the transmission antenna and the reception antenna is a horn antenna produced by the method of claim 1. ¦ 12. A radar device, comprising: a transmission antenna;a reception antenna;a transmission/reception circuit configured to control radiation from the transmission antenna, and to process signals from the reception antenna; anda waveguide device that allows an electromagnetic wave to propagate between the transmission antenna and reception antenna and the transmission/reception circuit,wherein at least one of the transmission antenna and the reception antenna is a horn antenna produced by the method of claim 2. ¦ 13. A radar device, comprising: a transmission antenna;a reception antenna;a transmission/reception circuit configured to control radiation from the transmission antenna, and to process signals from the reception antenna; anda waveguide device that allows an electromagnetic wave to propagate between the transmission antenna and reception antenna and the transmission/reception circuit,wherein at least one of the transmission antenna and the reception antenna is a horn antenna produced by the method of claim 3. ¦ 14. A radar system comprising: a radar device of claim 11; anda signal processing circuit connected to the transmission/reception circuit of the radar device. ¦ 15. A radar system comprising: a radar device of claim 12; anda signal processing circuit connected to the transmission/reception circuit of the radar device. ¦ 16. A radar system comprising: a radar device of claim 13; anda signal processing circuit connected to the transmission/reception circuit of the radar device. ¦ 17. A communication system comprising: a transmitter comprising a transmission antenna;a receiver comprising a reception antenna; anda communication circuit connected to the transmission antenna and the reception antenna,wherein at least one of the transmission antenna and the reception antenna is a horn antenna produced by the method of claim 1. ¦ 18. A communication system comprising: a transmitter comprising a transmission antenna;a receiver comprising a reception antenna; anda communication circuit connected to the transmission antenna and the reception antenna,wherein at least one of the transmission antenna and the reception antenna is a horn antenna produced by the method of claim 2. ¦ 19. A communication system comprising: a transmitter comprising a transmission antenna;a receiver comprising a reception antenna; anda communication circuit connected to the transmission antenna and the reception antenna,wherein at least one of the transmission antenna and the reception antenna is a horn antenna produced by the method of claim 3. ¦ 20. A communication system comprising: a transmitter comprising a transmission antenna;a receiver comprising a reception antenna; anda communication circuit connected to the transmission antenna and the reception antenna,wherein at least one of the transmission antenna and the reception antenna is a horn antenna produced by the method of claim 4. | 1. A method of producing a horn antenna, each horn antenna including a horn, anda base having a slot extending along a second direction which intersects the first direction, the base closing the horn at one end,the horn including a pair of electrically-conductive first inner walls each intersecting the first direction,a pair of electrically-conductive second inner walls each intersecting the second direction, anda bridge being continuous with the pair of second inner walls and extending along the second direction, the bridge having two electrically conductive faces respectively opposing the pair of first inner walls,the production method of the horn antenna comprising:providing a first die and a second die;assembling the first and second dies, filling an internal space surrounded by the first and second dies with a fluid material, and solidifying the fluid material; and,after the material has solidified, separating the first and second dies and retrieving a molding therefrom, wherein,in a portion corresponding to each horn antenna element, the first die has a pair of protrusions and a groove between the pair of protrusions;in a portion corresponding to each horn antenna element, the second die has a protrusion; and,in a state where the first and second dies are assembled,at least a portion of the protrusion of the second die is located in the groove of the first die, anda gap exists between a tip end of the protrusion of the second die and a bottom face of the groove of the first die,wherein,the bottom face of the groove of the first die defines a front-side surface of the bridge of the horn of each horn antenna element;two side faces which are continuous with the bottom face of the groove of the first die define the two electrically conductive faces of the bridge;portions of the surface of the pair of protrusions of the first die define the pair of first inner walls of the horn; anda tip-end surface of the protrusion of the second die defines a rear-side surface of the bridge. | CPC_H01Q | 4920020006415
16/582400 | US | P | Zero weight airborne antenna with near perfect radiation efficiency utilizing conductive airframe elements and method | An aircraft includes a fuselage assembly including a first elongated structural member formed of electrically conductive material, at least one wing assembly including a second structural member formed of electrically conductive material, at least one horizontal stabilizer assembly including a third structural member formed of electrically conductive material, and at least one vertical stabilizer assembly including a fourth structural member formed of electrically conductive material. The wing assembly, the horizontal stabilizer, and the vertical stabilizer are each interconnected with the fuselage assembly in a flight configuration normal to the fuselage. The first, second, third and fourth structural members are electrically insulated from one another. An electronic communication device within the aircraft is configurable for selective electrical interconnection of two or more of said structural members to form a dipole or monopole type transmitting/receiving antenna. | 1. An rotary wing aircraft comprising: a fuselage assembly including a first elongated structural member formed of electrically conductive material;a first airfoil assembly including an opposed pair of symmetrical sections consisting of an opposed pair of second elongated structural members formed of electrically conductive material which are electrically isolated from one another,a second airfoil assembly including a second opposed pair of symmetrical sections consisting of a second opposed pair of third elongated structural members formed of electrically conductive material which are electrically isolated from one another;said first airfoil assembly interconnected directly or indirectly for rotation about a first fixed axis with respect to said fuselage assembly in a flight configuration wherein said first and second structural members are electrically insulated from one another,said second airfoil assembly interconnected directly or indirectly for rotation about a second fixed axis with respect to said fuselage assembly in a flight configuration wherein said first and third structural members are electrically insulated from one another;an electronic communication device disposed within said aircraft and configurable for selective electrical interconnection of said opposed pair of second structural members to form a transmitting/receiving antenna, and/oran electronic communication device disposed within said aircraft and configurable for selective electrical interconnection of said opposed pair of third structural members to form a transmitting/receiving antenna. ¦ 2. The rotary wing aircraft of claim 1, wherein said aircraft comprises a UAV. ¦ 3. The rotary wing aircraft of claim 1, wherein said transmitting/receiving antenna comprises a rotary wing monopole antenna. ¦ 4. The rotary wing aircraft of claim 1, wherein said transmitting/receiving antenna comprises a rotary wing dipole antenna. ¦ 5. The rotary wing aircraft of claim 1, wherein said first fixed axis is concentric with said second fixed axis. ¦ 6. The rotary wing aircraft of claim 1, wherein said electronic communication device is operable for selective electrical interconnection of said pair of second structural members to form two wing dipole antennas with perpendicular polarization. ¦ 7. The rotary wing aircraft of claim 1, wherein said electronic communication device is operable for selective electrical interconnection of said first structural member with one of said pair of second structural members to form a fuselage-wing monopole antenna. ¦ 8. The rotary wing aircraft of claim 1, wherein said airfoil comprises a concentric opposed pair of horizontal stabilizers including an aligned pair of said second structural members. ¦ 9. The rotary wing aircraft of claim 6, wherein said electronic communication device is operable for selective electrical interconnection of said pair of second structural members to form a horizontal stabilizer dipole antenna. ¦ 10. The rotary wing aircraft of claim 6, wherein said electronic communication device is operable for selective electrical interconnection of said first structural member with one of said pair of second structural members to form a fuselage-horizontal stabilizer monopole antenna. ¦ 11. The rotary wing aircraft of claim 1, wherein said airfoil comprises at least one vertical stabilizer including a third elongated structural member. ¦ 12. The rotary wing aircraft of claim 11, wherein said electronic communication device is operable for selective electrical interconnection of said first structural member with said third structural member to form a vertical stabilizer monopole antenna. ¦ 13. The aircraft of claim 12, wherein said airfoil comprises a plurality of vertical stabilizers including third elongated structural members, and wherein said electronic communication device is operable for selective electrical interconnection of said first structural member with each said third structural member to form a vertical stabilizer monopole antenna array. ¦ 14. The rotary wing aircraft of claim 1, wherein said airfoil and said first structural member are synonymous, consisting of an elongated core or spar and an aerodynamically shaped outer skin. ¦ 15. The rotary wing aircraft of claim 14, wherein said outer skin is formed of carbon-fiber material. ¦ 16. The rotary wing aircraft of claim 1, wherein said airfoil assembly comprises a swing wing affixed to said fuselage. ¦ 17. The rotary wing aircraft of claim 3, wherein said airfoil assembly comprises a wingtip fence at the tip of the said wing. ¦ 18. The rotary wing aircraft of claim 3, wherein said airfoil assembly comprises a winglet extending up from the tip of said wing. ¦ 19. An aircraft comprising: a fuselage assembly including an elongated structural member formed of electrically conductive material;at least one wing assembly including a second structural member formed of electrically conductive material;at least one horizontal stabilizer assembly including a third structural member formed of electrically conductive material;at least one vertical stabilizer assembly including a fourth structural member formed of electrically conductive material,wherein said wing assembly, said horizontal stabilizer, and said vertical stabilizer are each interconnected with said fuselage assembly in a flight configuration substantially normal to said fuselage, wherein said second, third and fourth structural members are electrically insulated from one another and insulatively or electrically connected to said fuselage;an electronic communication device disposed within said aircraft and configurable for selective electrical interconnection of one of said structural members with at least one other of said structural members to form a transmitting/receiving antenna;wherein at least one of said wing assembly, said horizontal stabilizer, and said vertical stabilizer include a telescoping extension insulatively or electrically connected with said second, third and/or fourth structural members respectively, and displacable to affect tuning of said transmitting/receiving antenna. ¦ 20. The aircraft of claim 19, wherein said electronic communication device is configurable for selective electrical interconnection of at least two of said structural members to form a wing dipole antenna, a vertical stabilizer monopole antenna, a horizontal stabilizer dipole antenna, a vertical stabilizer monopole array antenna, a wing monopole antenna, a wing monopole antenna array, a horizontal stabilizer monopole antenna, or a horizontal stabilizer monopole antenna array. ¦ 21. The aircraft of claim 19, wherein said telescoping extension comprises an opposed symmetrical pair of extension elements. ¦ 22. The aircraft of claim 21, wherein said electronic communication device includes an electric or hydraulic power actuator operable to deploy and retract said symmetrical elements in flight. ¦ 23. The aircraft of claim 19, wherein said telescoping extension comprises a single of extension element. ¦ 24. An aircraft comprising: a fuselage assembly including an elongated structural member formed of electrically conductive material;at least one wing assembly including a second structural member formed of electrically conductive material;at least one horizontal stabilizer assembly including a third structural member formed of electrically conductive material,wherein said wing assembly and said horizontal stabilizer are each interconnected with said fuselage assembly in a flight configuration substantially normal to said fuselage, wherein said second and third structural members are electrically insulated from one another and from said fuselage;an electronic communication device disposed within said aircraft and configurable for selective electrical interconnection of one of said structural members with another of said structural members to form a transmitting/receiving antenna,wherein said electronic communication device is configurable for selective electrical interconnection of two of said structural members to form a directional Yagi antenna. | 1. An rotary wing aircraft comprising: a fuselage assembly including a first elongated structural member formed of electrically conductive material;a first airfoil assembly including an opposed pair of symmetrical sections consisting of an opposed pair of second elongated structural members formed of electrically conductive material which are electrically isolated from one another,a second airfoil assembly including a second opposed pair of symmetrical sections consisting of a second opposed pair of third elongated structural members formed of electrically conductive material which are electrically isolated from one another;said first airfoil assembly interconnected directly or indirectly for rotation about a first fixed axis with respect to said fuselage assembly in a flight configuration wherein said first and second structural members are electrically insulated from one another,said second airfoil assembly interconnected directly or indirectly for rotation about a second fixed axis with respect to said fuselage assembly in a flight configuration wherein said first and third structural members are electrically insulated from one another;an electronic communication device disposed within said aircraft and configurable for selective electrical interconnection of said opposed pair of second structural members to form a transmitting/receiving antenna, and/oran electronic communication device disposed within said aircraft and configurable for selective electrical interconnection of said opposed pair of third structural members to form a transmitting/receiving antenna. | CPC_H01Q | 4920019006425
16/574392 | US | P | High-efficiency broadband antenna | Techniques for tuning a crossed-field antenna are provided. An example of an antenna system includes a D-plate with a D-plate feed conductor, such that the D-plate is a horizontal conductor raised above and insulated from a ground plane, an E-cylinder with an E-cylinder feed conductor, such that the E-cylinder is a vertical hollow conductive cylinder of smaller diameter than the D-plate, which is mounted concentrically above and insulated from the D-plate, a transmitter tuning circuit configured to receive a signal from a transmitter, an E-cylinder tuning circuit operably coupled to the transmitter tuning circuit and the E-cylinder feed conductor, and a D-plate tuning circuit operably coupled to the transmitter tuning circuit and the D-plate feed conductor. | 1. A method for tuning an antenna system including an E-cylinder and D-plate, wherein the E-cylinder and the D-plate are operably coupled to a tuning network including a transmitter feed tuning circuit, an E-cylinder tuning circuit, and a D-plate tuning circuit, comprising: estimating an impedance of the E-cylinder;estimating an impedance of the D-plate;determining a current ratio to provide approximately equal power to the E-cylinder and the D-plate;providing a carrier signal to a transmitter input;setting a reactance of the E-cylinder tuning circuit and a reactance of the D-plate tuning circuit based on the current ratio;setting a reactance of the transmitter feed tuning circuit if the E-cylinder and the D-plate are receiving approximately equal power at approximately a 90 degree phase difference; andmodifying the reactance of the E-cylinder tuning circuit and the D-plate tuning circuit if the E-cylinder and the D-plate are not receiving approximately equal power at a 90 degree phase difference. ¦ 2. The method of claim 1 wherein setting the reactance of the transmitter feed tuning circuit includes determining a combined impedance value of the E-cylinder and the D-plate. ¦ 3. The method of claim 1 wherein setting the reactance of the E-cylinder tuning circuit and the reactance of the D-plate tuning circuit includes monitoring an E-cylinder feedline sampling toroid and a D-plate feedline sampling toroid. ¦ 4. The method of claim 1 wherein setting the reactance of the transmitter feed tuning circuit includes monitoring a voltage standing wave ratio at the transmitter input. ¦ 5. The method of claim 1 further comprising measuring radiation efficiency of the antenna system with one or more field intensity meters. ¦ 6. A medium frequency transmitting antenna system, comprising: a D-plate including a D-plate feed conductor, wherein the D-plate is a horizontal conductor raised above and insulated from a ground plane and a diameter of the D-plate is approximately 0.02 times a wavelength of an operational frequency of the antenna system;an E-cylinder including an E-cylinder feed conductor, wherein the E-cylinder is a vertical hollow conductive cylinder of smaller diameter than the D-plate, which is mounted concentrically above and insulated from the D-plate and a height of the E-cylinder is approximately 0.035 times the wavelength of the operational frequency of the antenna system;a transmitter tuning circuit configured to receive a signal from a transmitter;an E-cylinder tuning circuit operably coupled to the transmitter tuning circuit and the E-cylinder feed conductor; anda D-plate tuning circuit operably coupled to the transmitter tuning circuit and the D-plate feed conductor;wherein an E-cylinder tuning circuit reactance and a D-plate tuning circuit reactance are set such that approximately equal power is provided to the E-cylinder and the D-plate, and a transmitter tuning circuit reactance is set based at least in part on the E-cylinder tuning circuit reactance and the D-plate tuning circuit reactance. ¦ 7. The medium frequency transmitting antenna system of claim 6 wherein the E-cylinder tuning circuit reactance and the D-plate tuning circuit reactance are set such that a phase difference between an E-cylinder feed signal detected on the E-cylinder feed conductor and a D-plate feed signal detected on the D-plate feed conductor is approximately 90 degrees. ¦ 8. The medium frequency transmitting antenna system of claim 6 wherein the transmitter tuning circuit includes a T-network with a first inductor, a second inductor, and a shunt leg including a variable capacitor and a parallel capacitor. ¦ 9. The medium frequency transmitting antenna system of claim 8 wherein an inductance value for each of the first inductor and the second inductor is between 1 and 100 microhenries. ¦ 10. The medium frequency transmitting antenna system of claim 6 wherein the E-cylinder tuning circuit includes a series inductor and a variable shunt inductor. ¦ 11. The medium frequency transmitting antenna system of claim 10 wherein an inductance value for each of the series inductor and the variable shunt inductor is between 1 and 100 microhenries. ¦ 12. The medium frequency transmitting antenna system of claim 6 wherein the D-plate tuning circuit 614 includes a series variable inductor with a shunt inductor. ¦ 13. The medium frequency transmitting antenna system of claim 12 wherein an inductance value for each of the series variable inductor and the shunt inductor is between 1 and 100 microhenries. ¦ 14. A medium frequency transmitting antenna system, comprising: a D-plate including a D-plate feed conductor, the D-plate having a diameter approximately 0.02 times a wavelength of an operational frequency of the antenna system;an E-cylinder including an E-cylinder feed conductor, the E-cylinder having a height of approximately 0.035 times the wavelength of the operational frequency of the antenna system;a transmitter tuning circuit including a T-network with a first inductor, a second inductor, and a shunt leg including a variable capacitor and a parallel capacitor;an E-cylinder tuning circuit including a series inductor and a variable shunt inductor; anda D-plate tuning circuit including a series variable inductor with a shunt inductor;wherein the transmitter tuning circuit is configured to receive a signal from a transmitter, the E-cylinder tuning circuit is operably coupled to the E-cylinder feed conductor and the transmitter tuning circuit, and the D-plate tuning circuit is operably coupled to the D-plate feed conductor and the transmitter tuning circuit. ¦ 15. The medium frequency transmitting antenna system of claim 14 wherein an E-cylinder tuning circuit reactance and a D-plate tuning circuit reactance are set such that approximately equal power is provided to the E-cylinder and the D-plate, and a transmitter tuning circuit reactance is set based at least in part on the E-cylinder tuning circuit reactance and the D-plate tuning circuit reactance. ¦ 16. The medium frequency transmitting antenna system of claim 15 wherein the E-cylinder tuning circuit reactance and the D-plate tuning circuit reactance are set such that a phase difference between an E-cylinder feed signal detected on the E-cylinder feed conductor and a D-plate feed signal detected on the D-plate feed conductor is approximately 90 degrees. | 1. A method for tuning an antenna system including an E-cylinder and D-plate, wherein the E-cylinder and the D-plate are operably coupled to a tuning network including a transmitter feed tuning circuit, an E-cylinder tuning circuit, and a D-plate tuning circuit, comprising: estimating an impedance of the E-cylinder;estimating an impedance of the D-plate;determining a current ratio to provide approximately equal power to the E-cylinder and the D-plate;providing a carrier signal to a transmitter input;setting a reactance of the E-cylinder tuning circuit and a reactance of the D-plate tuning circuit based on the current ratio;setting a reactance of the transmitter feed tuning circuit if the E-cylinder and the D-plate are receiving approximately equal power at approximately a 90 degree phase difference; andmodifying the reactance of the E-cylinder tuning circuit and the D-plate tuning circuit if the E-cylinder and the D-plate are not receiving approximately equal power at a 90 degree phase difference. | CPC_H01Q | 4920019006445
16/561005 | US | P | Surgical sponges with flexible RFID tags | A surgical sponge is provided, having a radiofrequency (RF) tag positioned interior thereto. The RF tag has a base layer with at least one tab projecting from an outer perimeter of thereof. The RF tag has a first protective layer with at least one tab projecting from the outer perimeter of the RF tag and generally aligned with the at least one tab of the base layer and an RF identifier laminated between the base layer and the first protective layer. The RF identifier has an antenna, and an electrically responsive member. The antenna can be a metal foil loop antenna etched on to the base layer. The RF identifier can include additional metal foil provided on the base layer when the metal foil loop antenna is etched on to the base layer, the additional metal foil configured to enhance x-ray opacity of the sponge. | 1. A surgical sponge, comprising: a sponge body; anda radiofrequency (RF) tag positioned interior to the sponge body, the tag comprising: a base layer having at least one tab projecting from an outer perimeter of the tag, the base layer comprising a first polymeric film material,a first protective layer having at least one tab projecting from the outer perimeter of the tag and generally aligned with the at least one tab of the base layer, the first protective layer comprising a second polymer material, anda radiofrequency (RF) identifier laminated between the base layer and the first protective layer, comprising a loop antenna and an electrically responsive member,wherein the base layer and the first protective layer are not present at a portion of an area of the tag defined by an inner perimeter of the loop antenna, thereby creating a hole through the tag, wherein one or more attachment tabs of the base layer and protective film layer project inward from the inner perimeter of the loop antenna, into a hole area of the tag. ¦ 2. The surgical sponge of claim 1, wherein the antenna is at least one of an etched metal foil loop antenna and a wound wire loop antenna. ¦ 3. The surgical sponge of claim 1, wherein the electrically responsive member includes at least one of programmable integrated circuit (IC) chip, a capacitor, and a resistor. ¦ 4. The surgical sponge of claim 1, wherein the tag includes a second protective layer positioned opposite to the first protective layer, the second protective layer comprising a polymeric film material, the second protective layer and the first protective layer substantially enclosing the base layer and the identifier. ¦ 5. The surgical sponge of claim 4, wherein the polymeric film material of the second protective layer is a flexible tear-resistant film. ¦ 6. The surgical sponge of claim 1, wherein the tag is attached to the sponge body at a location corresponding to the at least one tab of each of the first protective layer and the base layer. ¦ 7. The surgical sponge of claim 6, wherein the tag is attached to the sponge body by at least one of sewing and heat bonding. ¦ 8. The surgical sponge of claim 7, wherein fibers of the surgical sponge are pressed into polymeric film material of the tag that has been heated and partially melted, creating a heat bond between the fibers and the polymeric film material. ¦ 9. The surgical sponge of claim 1, wherein one or more tabs of each of the first protective layer and the base layer project radially outward beyond an edge of the sponge body when the tag is attached to the sponge body. ¦ 10. The surgical sponge of claim 9, wherein the one or more tabs of each of the first protective layer and the base layer that project radially outward beyond an edge of the sponge body when the tag is attached to the sponge body are formed into a substantially D shaped handle. ¦ 11. The surgical sponge of claim 9, wherein the tag includes a second protective layer positioned opposite to the first protective layer, the second protective layer comprising a polymeric film material, the second protective layer and the first protective layer substantially enclosing the base layer and the identifier, wherein one or more of the base layer and the two or more polymeric protective film layers is made of colored polymeric film so as to contrast with blood and tissue. ¦ 12. The surgical sponge of claim 9, wherein the tag includes a second protective layer positioned opposite to the first protective layer, the second protective layer comprising a polymeric film material, the second protective layer and the first protective layer substantially enclosing the base layer and the identifier, wherein the one or more of the polymeric protective film layers is configured to fluoresce when illuminated by a light source at a predetermined wavelength. ¦ 13. The surgical sponge of claim 9, wherein the tag includes a second protective layer positioned opposite to the first protective layer, the second protective layer comprising a polymeric film material, the second protective layer and the first protective layer substantially enclosing the base layer and the identifier, wherein the two or more polymeric protective film layers are hydrophobic relative to the surgical sponge, the two or more polymeric protective film layers being configured for repelling blood. ¦ 14. A surgical sponge, comprising: a sponge body; anda radiofrequency (RF) tag attached within an interior portion of the sponge body, the tag comprising: a base layer,a metal foil loop antenna etched on to the base layer,an electrically responsive member,additional metal foil provided on the base layer when the metal foil loop antenna is etched on to the base layer, the additional metal foil configured to enhance x-ray opacity of the surgical sponge, anda first polymeric film protective layer with the metal foil loop antenna and the electrically responsive member being laminated between the first polymeric film protective layer and the base layer,wherein the base layer and the first polymeric film protective layer are not present at a portion of an area of the tag defined by an inner perimeter of the loop antenna, thereby creating a hole through the tag, wherein one or more attachment tabs of the base layer and the first polymeric film protective layer project inward from the inner perimeter of the loop antenna, into a hole area of the tag. ¦ 15. The surgical sponge of claim 14, wherein the electrically responsive member includes at least one of programmable integrated circuit (IC) chip, a capacitor, and a resistor. ¦ 16. The surgical sponge of claim 14, wherein the tag includes a second protective layer positioned opposite to the first polymeric film protective layer, the second protective layer comprising a polymeric film material, the second protective layer and the first polymeric film protective layer substantially enclosing the base layer, the metal foil loop antenna, and the electrically responsive member. ¦ 17. The surgical sponge of claim 14, wherein the one or more tabs of the base layer and the first polymeric film protective layer that project inward from the inner perimeter of the loop antenna include a layer of metal foil configured for enhancing x-ray opacity of the surgical sponge. ¦ 18. The surgical sponge of claim 14, wherein one or more tabs of the base layer and the first polymeric film protective layer project outward from an outer perimeter of the tag, the one or more tabs that project outward from the outer perimeter of the tag including a layer of metal foil configured for enhancing x-ray opacity of the surgical sponge. ¦ 19. The surgical sponge of claim 18, wherein the one or more tabs of the base layer and first polymeric film protective layer that project outward from the outer perimeter of the tag are formed into a substantially D shaped handle that projects radially outward beyond an edge of the sponge body when the tag is attached to the sponge body. ¦ 20. The surgical sponge of claim 14, wherein the tag is attached to the sponge body at a location corresponding to the at least one tab of each of the first polymeric film protective layer and the base layer by at least one of sewing and heat bonding. ¦ 21. The surgical sponge of claim 20, wherein fibers of the surgical sponge are pressed into polymeric film material of the tag that has been heated and partially melted, creating a heat bond between the fibers and the polymeric film material. ¦ 22. The surgical sponge of claim 14, wherein the tag includes a second protective layer positioned opposite to the first polymeric film protective layer, the second protective layer comprising a polymeric film material, the second protective layer and the first polymeric film protective layer substantially enclosing the base layer, the metal foil loop antenna, and the electrically responsive member, wherein one or more of the base layer and the one or more polymeric protective film layers is made of colored polymeric film so as to contrast with blood and tissue. ¦ 23. The surgical sponge of claim 14, wherein a countable and detectable plurality of surgical sponges are configured to be mounted on a dispensing card that includes a plurality of substantially transverse slits arranged along a longitudinal axis with each slit being spaced apart from an adjacent slit and each surgical sponge being insertable into a corresponding slit in order to spread the surgical sponges out across the surface of the dispensing card, so that the metal foil loop antennas are minimally overlapping in order to reduce electrical coupling between the antennas of adjacent surgical sponges. ¦ 24. A surgical sponge, comprising: a fabric sponge body; anda radiofrequency (RF) tag attached within an interior portion of the sponge body, the tag comprising: a base layer,a metal foil loop antenna etched on to the base layer,an electrically responsive member,additional metal foil provided on the base layer when the metal foil loop antenna is etched on to the base layer, the additional metal foil configured to enhance x-ray opacity of the surgical sponge, anda first polymeric film protective layer with the metal foil loop antenna and the electrically responsive member being laminated between the first polymeric film protective layer and the base layer,wherein the base layer and the first polymeric film protective layer are not present at a portion of an area of the tag defined by an inner perimeter of the loop antenna, thereby creating a hole through the tag, the hole being configured to improve stretchability or planar deformation of the tag, wherein one or more attachment tabs of the base layer and the first polymeric film protective layer project inward from the inner perimeter of the loop antenna, into a hole area of the tag. | 1. A surgical sponge, comprising: a sponge body; anda radiofrequency (RF) tag positioned interior to the sponge body, the tag comprising: a base layer having at least one tab projecting from an outer perimeter of the tag, the base layer comprising a first polymeric film material,a first protective layer having at least one tab projecting from the outer perimeter of the tag and generally aligned with the at least one tab of the base layer, the first protective layer comprising a second polymer material, anda radiofrequency (RF) identifier laminated between the base layer and the first protective layer, comprising a loop antenna and an electrically responsive member,wherein the base layer and the first protective layer are not present at a portion of an area of the tag defined by an inner perimeter of the loop antenna, thereby creating a hole through the tag, wherein one or more attachment tabs of the base layer and protective film layer project inward from the inner perimeter of the loop antenna, into a hole area of the tag. | CPC_H01Q | 4920018006349
16/571807 | US | P | Radome | The invention relates to a radome having an essentially planar front panel which is of transparent design at the front and which is provided with a non-transparent layer on the rear, in particular for a radar sensor for a motor vehicle. | 1. A radome having a front plate, wherein the front plate is substantially extensive, which is configured to be transmissive on the front side and which is provided on the rear side with a layer that does not transmit light, wherein at least one cutout in the form of a light passage is formed in the layer that does not transmit light, having a reflective region of the front plate, wherein the reflective region is arranged next to the cutout, wherein the cutout has at least one region having a line-type geometric profile, which is configured such that in the case of two line-type regions that converge at an angle (a) the reflective region is provided, which is oriented substantially normally with respect to an angle bisector. ¦ 2. The radome as claimed in claim 1, wherein the reflective region, which is configured to be substantially normal with respect to an angle bisector, is configured to be straight or curved in a plan view of the radome. ¦ 3. The radome as claimed in claim 1, wherein the cutout is configured such that it is, on one side, more rounded or tapers to a point, while having a polygonally angled configuration on the opposite side. ¦ 4. The radome as claimed in claim 1, further comprising at least one substantially extensive light guide, wherein at least one diffuser element is arranged at the at least one light guide, which diffuser element is arranged such that the light propagating through the at least one light guide enters the diffuser element, propagates through the diffuser element and exits the diffuser element and enters the transmissive front plate at the at least one light passage and is reflected at the reflective region, such that it exits the front plate on the front side. ¦ 5. The radome as claimed in claim 1, further comprising an extensive light guide or in that a plurality of extensive light guides, wherein assigned to each light guide is at least one light-emitting element, preferably more than one light-emitting element, which is coupled to the light guide for feeding light into the light guide. ¦ 6. The radome as claimed in claim 1, further comprising an extensive light guide or in that a plurality of extensive light guides, wherein at least one diffuser element is assigned to at least one of the light guides or each of the light guides. ¦ 7. The radome as claimed in claim 6, wherein the diffuser element is arranged at an outer periphery of the light guide and in particular rests against it. ¦ 8. The radome as claimed in claim 6, wherein the diffuser element-engages around the perimetric outer periphery of the light guide. ¦ 9. The radome as claimed in claim 1, wherein the reflective region of the front plate is a reflectively coated region of the surface of the front plate or a boundary face of the surface of the front plate. ¦ 10. The radome as claimed in claim 9, wherein the reflectively coated region is coated with a metallic coating. ¦ 11. The radome as claimed in claim 1, wherein the reflective region is configured as a boundary face, a lacquered boundary face or a mirror-coated boundary face. ¦ 12. The radome as claimed in claim 1, wherein the reflective region of the front plate is a beveled or conical region which is arranged at a defined angle between 30° and 60°, with respect to the plane that is at least substantially defined by the front plate. ¦ 13. The radome as claimed in claim 12, wherein the angle is between 40° and 50°. ¦ 14. The radome as claimed in claim 1, wherein the reflective region of the front plate is a curved region, which is inclined in particular relative to the plane-which is at least substantially defined by the front plate. ¦ 15. The radome as claimed in claim 6, wherein the light guide is made of a transparent plastics material and the diffuser element is made of a translucent plastics material. ¦ 16. The radome as claimed in claim 6, wherein the light guide and the diffuser element are placed to be next to one another in the form of separately configured parts. ¦ 17. The radome as claimed in claim 6, wherein the light guide and the diffuser element are arranged as interconnected parts in neighboring fashion. ¦ 18. The radome as claimed in claim 17, wherein the light guide and the diffuser are interconnected by way of injection molding or adhesive bonding. ¦ 19. The radome as claimed in claim 6, wherein a rear-side cover is provided which covers the light guides and any diffuser elements arranged on the rear side of the front plate. ¦ 20. A radome having a front plate, wherein the front plate is substantially extensive, which is configured to be transmissive on the front side and which is provided on the rear side with a layer that does not transmit light,wherein at least one cutout in the form of a light passage is formed in the layer that does not transmit light, having a reflective region of the front plate,wherein the reflective region is arranged next to the cutout,having at least one substantially extensive light guide which is arranged on the rear side at the layer that does not transmit light, andhaving at least one light-emitting element which is coupled to the light guide such that light enters the light guide and such that the light propagates through the at least one light guide and enters the front plate at the at least one light passage and is reflected at the reflective region such that it exits the front plate on the front side. ¦ 21. The radome as claimed in claim 20, wherein the cutout has at least one region having a line-type geometric profile, which is configured such that in the case of two line-type regions that converge at an angle (a) the reflective region is provided, which is oriented substantially normally with respect to an angle bisector, wherein the reflective region, which is configured to be substantially normal with respect to an angle bisector, is configured to be straight or curved in a plan view of the radome. ¦ 22. The radome as claimed in claim 20, wherein the cutout is configured such that it is, on one side, more rounded or tapers to a point, while having a polygonally angled configuration on the opposite side. ¦ 23. The radome as claimed in claim 20, wherein at least one diffuser element is arranged at the at least one light guide, which diffuser element is arranged such that the light propagating through the at least one light guide enters the diffuser element, propagates through the diffuser element and exits the diffuser element and enters the transmissive front plate at the at least one light passage and is reflected at the reflective region, such that it exits the front plate on the front side. ¦ 24. The radome as claimed in claim 20, further comprising an extensive light guide or in that a plurality of extensive light guides, wherein assigned to each light guide is at least one light-emitting element, preferably more than one light-emitting element, which is coupled to the light guide for feeding light into the light guide. ¦ 25. The radome as claimed in claim 20, further comprising an extensive light guide or in that a plurality of extensive light guides, wherein at least one diffuser element is assigned to at least one of the light guides or each of the light guides. ¦ 26. The radome as claimed in claim 25, wherein the diffuser element is arranged at an outer periphery of the light guide and in particular rests against it. ¦ 27. The radome as claimed in claim 25, wherein the diffuser element-engages around the perimetric outer periphery of the light guide. ¦ 28. The radome as claimed in claim 20, wherein the reflective region of the front plate is a reflectively coated region of the surface of the front plate or a boundary face of the surface of the front plate. ¦ 29. The radome as claimed in claim 28, wherein the reflectively coated region is coated with a metallic coating. ¦ 30. The radome as claimed in claim 20, wherein the reflective region is configured as a boundary face, a lacquered boundary face or a mirror-coated boundary face. ¦ 31. The radome as claimed in claim 20, wherein the reflective region of the front plate is a beveled or conical region which is arranged at a defined angle between 30° and 60°, with respect to the plane that is at least substantially defined by the front plate. ¦ 32. The radome as claimed in claim 31, wherein the angle is between 40° and 50°. ¦ 33. The radome as claimed in claim 20, wherein the reflective region of the front plate is a curved region, which is inclined in particular relative to the plane-which is at least substantially defined by the front plate. ¦ 34. The radome as claimed in claim 20, wherein the light guide is made of a transparent plastics material and the diffuser element is made of a translucent plastics material. ¦ 35. The radome as claimed in claim 20, wherein the light guide and the diffuser element are placed to be next to one another in the form of separately configured parts. ¦ 36. The radome as claimed in claim 20, wherein the light guide and the diffuser element are arranged as interconnected parts in neighboring fashion. ¦ 37. The radome as claimed in claim 36, wherein the light guide and the diffuser are interconnected by way of injection molding or adhesive bonding. ¦ 38. The radome as claimed in claim 20, wherein a rear-side cover is provided which covers the light guides and any diffuser elements arranged on the rear side of the front plate. | 1. A radome having a front plate, wherein the front plate is substantially extensive, which is configured to be transmissive on the front side and which is provided on the rear side with a layer that does not transmit light, wherein at least one cutout in the form of a light passage is formed in the layer that does not transmit light, having a reflective region of the front plate, wherein the reflective region is arranged next to the cutout, wherein the cutout has at least one region having a line-type geometric profile, which is configured such that in the case of two line-type regions that converge at an angle (a) the reflective region is provided, which is oriented substantially normally with respect to an angle bisector. | CPC_H01Q | 4920018006358
16/566154 | US | P | Flexible antenna assembly | The present application describes a method of forming a flexible dipole antenna. The method includes a step of surrounding an outer jacket of a cable with a lower limit radiating element. The lower limit radiating element includes a first annular surface opposite a second annular surface with a hollow body disposed therebetween joining the first and second annular surfaces together. Each of the first and second annular surfaces has a diameter greater than a diameter of the outer jacket of the cable. The method also includes a step of coupling the first annular surface of the lower limit radiating element with a metallic shield disposed within the outer jacket of the cable. The metallic shield encases an internal conductor of the cable. The method further includes a step of encasing the cable and the lower limit radiating element in a flexible outer sheath having a first end opposite a second end with a hollow body disposed therebetween joining the first and second ends together. The outer sheath has a diameter greater than a diameter of each of the first and second annular surfaces of the lower limit radiating element. | 1. A method of forming a flexible dipole antenna comprising: surrounding an outer jacket of a cable with a lower limit radiating element, the lower limit radiating element including a first annular surface opposite a second annular surface with a hollow body disposed therebetween joining the first and second annular surfaces together, each of the first and second annular surfaces having a diameter greater than a diameter of the outer jacket of the cable;coupling the first annular surface of the lower limit radiating element with a metallic shield disposed within the outer jacket of the cable, the metallic shield encasing an internal conductor of the cable; andencasing the cable and the lower limit radiating element in a flexible outer sheath having a first end opposite a second end with a hollow body disposed therebetween joining the first and the second ends together, the flexible outer sheath having a diameter that is greater than the diameter of each of the first and second annular surfaces of the lower limit radiating element; andextending a bandwidth of the flexible dipole antenna by indirectly surrounding the lower limit radiating element with a higher limit radiating element, the higher limit radiating element having a length that is approximately 30% less than a length of the lower limit radiating element, allowing the higher limit radiating element to capture frequencies greater than those captured by the lower limit radiating element. ¦ 2. The method of claim 1, further comprising: cutting the lower limit radiating element such that the hollow body has a length that is ⅖ of a wavelength of a lower limit operating frequency. ¦ 3. The method of claim 1, further comprising: surrounding the lower limit radiating element with an insulating layer prior to encasing the cable and the lower limit radiating element in the flexible outer sheath. ¦ 4. The method of claim 3, further comprising: surrounding the insulating layer with a higher limit radiating element, the higher limit radiating element including a first annular surface opposite a second annular surface with a hollow body disposed therebetween joining the first and second annular surfaces together, each of the first and second annular surfaces having a diameter greater than the diameter of the lower limit radiating element. ¦ 5. The method of claim 1, further comprising: surrounding the outer jacket of the cable with at least one magnetic element having a diameter greater than the diameter of the outer jacket, the at least one magnetic element having a relative magnetic permeability of approximately 125. ¦ 6. The method of claim 1, further comprising: attaching an electrical connector to one of the first and the second ends of the flexible outer sheath, the electrical connector adapted to form a connection between the lower limit radiating element and a signal receiver or transmitter. ¦ 7. The method of claim 1, wherein the flexible outer sheath continuously encases the cable and the lower limit radiating element. ¦ 8. The method of claim 1, wherein the lower limit radiating element is flexible. ¦ 9. The method of claim 8, wherein the lower limit radiating element is electrically coupled to a dipole via an electric field. ¦ 10. The method of claim 9, wherein the dipole has a length ranging from ¼ and ½ wavelength of a lower operating frequency. ¦ 11. The method of claim 1, wherein the lower limit radiating element is electrically coupled to at least one of a receiver and transmitter. ¦ 12. The method of claim 1, wherein the lower limit radiating element is a metallic sheath. ¦ 13. The method of claim 4, wherein the higher limit radiating element is flexible. ¦ 14. A method of retrofitting a dipole antenna onto a coaxial cable comprising: removing a portion of an outer jacket of a coaxial cable; surrounding the outer jacket of the coaxial cable with a lower limit radiating element, the lower limit radiating element including a first annular surface opposite a second annular surface with a hollow body disposed therebetween joining the first and second annular surfaces together, each of the first and second annular surfaces having a diameter greater than a diameter of the outer jacket of the coaxial cable;coupling the first annular surface of the lower limit radiating element with a metallic shield disposed within the outer jacket of the coaxial cable, the metallic shield encasing an internal conductor of the coaxial cable; andencasing the coaxial cable and the lower limit radiating element in a flexible outer sheath having a first end opposite a second end with a hollow body disposed therebetween joining the first and second ends together, the flexible outer sheath having a diameter that is greater than the diameter of each of the first and second annular surfaces of the lower limit radiating element; andextending a bandwidth of the dipole antenna by cutting the higher limit radiating element such that it has a length that is approximately 30% less than a length of the lower limit radiating element, allowing the higher limit radiating element to capture frequencies greater than those captured by the lower limit radiating element. ¦ 15. The method of claim 14, further comprising: cutting the lower limit radiating element such that the hollow body has a length equal to a length of the removed portion of the outer jacket of the coaxial cable. ¦ 16. The method of claim 14, further comprising: cutting the lower limit radiating element such that the hollow body has a length that is ⅖ of a wavelength of a lower limit operating frequency prior to surrounding the outer jacket of the coaxial cable with the lower limit radiating element. ¦ 17. The method of claim 14, further comprising: surrounding the lower limit radiating element with an insulating layer prior to encasing the coaxial cable and the lower limit radiating element in the flexible outer sheath; andsurrounding the insulating layer with a higher limit radiating element, the higher limit radiating element including a first annular surface opposite a second annular surface with a hollow body disposed therebetween joining the first and second annular surfaces together, each of the first and second annular surfaces having a diameter greater than the diameter of the lower limit radiating element. ¦ 18. The method of claim 14, wherein the lower limit radiating element is flexible,the lower limit radiating element is electrically coupled to a dipole via an electric field, andthe dipole has a length ranging from ¼ and ½ wavelength of a lower operating frequency. | 1. A method of forming a flexible dipole antenna comprising: surrounding an outer jacket of a cable with a lower limit radiating element, the lower limit radiating element including a first annular surface opposite a second annular surface with a hollow body disposed therebetween joining the first and second annular surfaces together, each of the first and second annular surfaces having a diameter greater than a diameter of the outer jacket of the cable;coupling the first annular surface of the lower limit radiating element with a metallic shield disposed within the outer jacket of the cable, the metallic shield encasing an internal conductor of the cable; andencasing the cable and the lower limit radiating element in a flexible outer sheath having a first end opposite a second end with a hollow body disposed therebetween joining the first and the second ends together, the flexible outer sheath having a diameter that is greater than the diameter of each of the first and second annular surfaces of the lower limit radiating element; andextending a bandwidth of the flexible dipole antenna by indirectly surrounding the lower limit radiating element with a higher limit radiating element, the higher limit radiating element having a length that is approximately 30% less than a length of the lower limit radiating element, allowing the higher limit radiating element to capture frequencies greater than those captured by the lower limit radiating element. | CPC_H01Q | 4920018006360
16/578331 | US | P | Computing system | A system includes a transceiver to communicate with a predetermined target; one or more antennas coupled to the transceiver each electrically or mechanically steerable to the predetermined target; and an edge processing module coupled to the transceiver and one or more antennas to provide low-latency computation for the predetermined target. | 1. A system, comprising: a transceiver to communicate with a predetermined target;one or more antennas coupled to the transceiver each electrically or mechanically steerable to the predetermined target;an edge processing module coupled to the transceiver and one or more antennas to provide low-latency computation for the predetermined target; anda quantum computer coupled to the edge processing module. ¦ 2. The system of claim 1, comprising a parser that receives classical specification and data and determines if a portion of the classical specification runs on the quantum computer, and if so maps the classical specification to a quantum algorithm which is provided to an execution unit that selects one or more quantum processors, one or more classical processors, one or more graphical processing units (GPUs), or one or more neuromorphic processors. ¦ 3. The system of claim 1, wherein a processor calibrates a connection by analyzing RSSI and TSSI and moves the antennas until predetermined cellular parameters are reached. ¦ 4. The system of claim 1, wherein the edge processing module comprises at least a processor, a graphical processing unit (GPU), a neural network, a quantum processor, a statistical engine, or a programmable logic device (PLD). ¦ 5. The system of claim 1, wherein the edge processing module and the one or more antennas are enclosed in a housing or shipping container, or the edge processing module is in a separate shipping container adjacent the one or more antennas. ¦ 6. A system, comprising: a transceiver to communicate with a predetermined target;one or more antennas coupled to the transceiver each electrically or mechanically steerable to the predetermined target;an edge processing module with a learning machine or neural network; anda beam sweeping module controlling the one or more antennas in accordance with one of: a service level agreement, a performance requirement, a traffic distribution data, a networking requirement or prior beam sweeping history. ¦ 7. The system of claim 6, wherein the beam sweeping module is directed at a group of autonomous vehicles, a group of virtual reality devices, or a group of devices performing similar functions. ¦ 8. A system, comprising: a transceiver to communicate with a predetermined target;one or more antennas coupled to the transceiver each electrically or mechanically steerable to the predetermined target;an edge processing module including a learning machine or a neural network coupled to the transceiver and one or more antennas to provide low-latency computation for the predetermined target. ¦ 9. The system of claim 8, wherein the transceiver comprises a 5G or 6G cellular transceiver, and wherein the predetermined target comprises a plurality of antennas coupled to a case to receive signals from the transceiver. ¦ 10. The system of claim 8, comprising one or more cameras and sensors in the housing to capture security information. ¦ 11. The system of claim 8, comprising edge sensors including LIDAR and RADAR. ¦ 12. The system of claim 8, comprising a camera for individual identity identification. ¦ 13. The system of claim 8, wherein the edge processing module streams data to the predetermined target to minimize loading the predetermined target. ¦ 14. The system of claim 8, wherein the edge processing module shares workload with a core processing module located at a head-end and a cloud module located at a cloud data center, each processing module having increased latency and each having a processor, a graphical processing unit (GPU), a neural network, a quantum computer, a statistical engine, or a programmable logic device (PLD). ¦ 15. The system of claim 8, comprising a cellular device for a person crossing a street near a city light or street light, the cellular device emitting a person to vehicle (P2V) or a vehicle to person (V2P) safety message. ¦ 16. The system of claim 8, comprising a cloud trained neural network whose network parameters are down-sampled and filter count reduced before transferring to the edge processing module neural network. ¦ 17. The system of claim 8, comprising at least a sensor, a camera, or a microphone in communication with the edge processing module. ¦ 18. The system of claim 8, wherein the edge processing module offloads processing for a vehicle, a drone, a reality display, a virtual reality display, an augmented reality display, an extended reality display, a game device, a healthcare device, or a manufacturing device. ¦ 19. The system of claim 8, wherein the edge processing module protects privacy or secures data communication with the transceiver. ¦ 20. A system, comprising: a transceiver to communicate with a predetermined target;one or more antennas coupled to the transceiver each electrically or mechanically steerable to the predetermined target; anda module coupled to the transceiver and one or more antennas to provide low-latency computation for the predetermined target, the module including an edge learning machine in a housing or shipping container to provide local edge processing for Internet-of-Things (IOT) sensors. ¦ 21. The system of claim 20, wherein the edge learning machine uses pre-trained models and modifies the pre-trained models for a selected task. | 1. A system, comprising: a transceiver to communicate with a predetermined target;one or more antennas coupled to the transceiver each electrically or mechanically steerable to the predetermined target;an edge processing module coupled to the transceiver and one or more antennas to provide low-latency computation for the predetermined target; anda quantum computer coupled to the edge processing module. | CPC_H01Q | 4920018006366
16/715103 | US | P | Integrated infrared optical antenna and polaronic organic transducer sensor | An antenna array is provided including a substrate, a metal ground plane proximate the substrate, and a dielectric layer proximate the metal ground plane. A first plurality of antenna elements including polaronic organic transducer elements is proximate the dielectric layer and connected in series. A second plurality of antenna elements including polaronic organic transducer elements is proximate the dielectric layer and also connected in series. The first and second plurality of antenna elements are electrically isolated. The antenna elements of the first plurality of antenna elements are configured to detect a first wavelength, while the antenna elements of the second plurality of antenna elements are configured to detect a second wavelength, different from the first wavelength. | 1. An antenna array comprising: a substrate;a metal ground plane proximate the substrate;a dielectric layer proximate the metal ground plane;a first plurality of antenna elements proximate the dielectric layer and connected in series; anda second plurality of antenna elements proximate the dielectric layer and connected in series,wherein the first and second plurality of antenna elements are electrically isolated, andwherein antenna elements of the first plurality of antenna elements are configured to detect a first wavelength, andwherein antenna elements of the second plurality of antenna elements are configured to detect a second wavelength, different from the first wavelength, andwherein the antenna elements of the first and second plurality of antenna elements comprise: a first antenna component;a layer of electron donating organic molecules proximate the first antenna component;a doped, conjugated organic polymer proximate a graphene layer; anda second antenna component proximate the doped, conjugated organic polymer forming an organic polymer capacitor between the first and second antenna components. ¦ 2. The antenna array of claim 1, further comprising: a third plurality of antenna elements proximate the dielectric layer and connected in series,wherein the first, second, and third plurality of antenna elements are electrically isolated, andwherein antenna elements of the third plurality of antenna elements are configured to detect a third wavelength, different from the first and second wavelengths. ¦ 3. The antenna array of claim 1 wherein the first and second antenna components form connections for respective first and second poles of the antenna element. ¦ 4. The antenna array of claim 1, wherein the layer of electron donating organic molecules comprises triphenylamine. ¦ 5. The antenna array of claim 1, wherein a thickness of the metal ground plane is between 250 nm and 350 nm. ¦ 6. The antenna array of claim 1, wherein a thickness of the dielectric layer is approximately one quarter wavelength of an operational wavelength region. ¦ 7. The antenna array of claim 1, wherein the series connections of the first and second plurality of antenna elements comprise conductive air bridges. | 1. An antenna array comprising: a substrate;a metal ground plane proximate the substrate;a dielectric layer proximate the metal ground plane;a first plurality of antenna elements proximate the dielectric layer and connected in series; anda second plurality of antenna elements proximate the dielectric layer and connected in series,wherein the first and second plurality of antenna elements are electrically isolated, andwherein antenna elements of the first plurality of antenna elements are configured to detect a first wavelength, andwherein antenna elements of the second plurality of antenna elements are configured to detect a second wavelength, different from the first wavelength, andwherein the antenna elements of the first and second plurality of antenna elements comprise: a first antenna component;a layer of electron donating organic molecules proximate the first antenna component;a doped, conjugated organic polymer proximate a graphene layer; anda second antenna component proximate the doped, conjugated organic polymer forming an organic polymer capacitor between the first and second antenna components. | CPC_H01Q | 4920017006435
16/715202 | US | P | Integrated infrared optical antenna and polaronic organic transducer sensor | An antenna array is provided including a substrate, a metal ground plane proximate the substrate, and a dielectric layer proximate the metal ground plane. A first plurality of antenna elements including polaronic organic transducer elements is proximate the dielectric layer and connected in series. A second plurality of antenna elements including polaronic organic transducer elements is proximate the dielectric layer and also connected in series. The first and second plurality of antenna elements are electrically isolated. The antenna elements of the first plurality of antenna elements are configured to detect a first wavelength, while the antenna elements of the second plurality of antenna elements are configured to detect a second wavelength, different from the first wavelength. | 1. A system comprising: an antenna array comprising a plurality of rows of antenna elements connected in series;electronics to detect and amplify changes in DC voltages produced by each row of the plurality of rows of antenna elements; andmultichannel analog to digital converters in electrical communication with the electronics and configured to digitize data from the electronics,wherein each row of antenna elements of the plurality of rows of antenna element is configured to detect a unique wavelength with respect to the other rows of antenna elements of the plurality of rows of antenna elements, andwherein the antenna elements of the plurality of rows of antenna elements comprise: a first antenna component;a layer of electron donating organic molecules proximate the first antenna component;a doped, conjugated organic polymer proximate a graphene layer; anda second antenna component proximate the doped, conjugated organic polymer forming an organic polymer capacitor between the first and second antenna components. ¦ 2. The system of claim 1, wherein the antenna array further comprises: a substrate;a metal ground plane proximate the substrate; anda dielectric layer proximate the metal ground plane,wherein the plurality of rows of antenna elements is proximate the dielectric layer. ¦ 3. The system claim 2, wherein a thickness of the metal ground plane is between 250 nm and 350 nm. ¦ 4. The system of claim 2, wherein a thickness of the dielectric layer is approximately one quarter wavelength of an operational wavelength region. ¦ 5. The system of claim 1, wherein the layer of electron donating organic molecules comprises triphenylamine. ¦ 6. The system of claim 1, wherein a configuration of the antenna element is selected from a group consisting of: dipole, bow tie, log-periodic, Yagi-Uda, and patch configurations. | 1. A system comprising: an antenna array comprising a plurality of rows of antenna elements connected in series;electronics to detect and amplify changes in DC voltages produced by each row of the plurality of rows of antenna elements; andmultichannel analog to digital converters in electrical communication with the electronics and configured to digitize data from the electronics,wherein each row of antenna elements of the plurality of rows of antenna element is configured to detect a unique wavelength with respect to the other rows of antenna elements of the plurality of rows of antenna elements, andwherein the antenna elements of the plurality of rows of antenna elements comprise: a first antenna component;a layer of electron donating organic molecules proximate the first antenna component;a doped, conjugated organic polymer proximate a graphene layer; anda second antenna component proximate the doped, conjugated organic polymer forming an organic polymer capacitor between the first and second antenna components. | CPC_H01Q | 4920017006436
16/664898 | US | P | Balanced antenna | A balance antenna is disclosed herein. The balanced antenna comprises a first planar conductor layer forming an first infinite balun, a second planar conductor layer forming a second infinite balun, and a feeding gap. A cable transports a radio signal from the antenna to a radio and from a radio to the antenna. The first infinite balun and the second infinite balun transform an unbalanced transmission line characteristic of the cable to the balanced feeding of the antenna. | 1. A balanced antenna system comprising: a coaxial cable;an antenna comprising a first planar conductor layer forming a first infinite balun, a second planar conductor layer forming a second infinite balun, and a feeding gap;a conducting element between the first planar conductor layer and the second planar conducting layer, wherein the conducting element provides an electrical connection between the first planar conductor layer and the second planar conducting layer;wherein the coaxial cable is routed directly toward the feeding gap;wherein the coaxial cable transports a radio signal from the antenna to a radio and from a radio to the antenna;wherein the first infinite balun and the second infinite balun cancel radiofrequency currents at a point where an outer shielding of the coaxial cable is electrically connected to the antenna;wherein an electric field generated by the antenna is orthogonal to the coaxial cable, and therefore no radiofrequency currents are excited on the coaxial cable itself. ¦ 2. The balanced antenna system according to claim 1 wherein the cable is offset from a symmetry axis of the antenna, and positioned to feed the antenna across the feeding gap. ¦ 3. The balanced antenna system according to claim 2 wherein the cable exits from the antenna along the symmetry axis. ¦ 4. The balanced antenna system according to claim 1 wherein an electromagnetic current excited at the feeding gap of the antenna cannot flow along an outer shielding of the coaxial cable. ¦ 5. The balanced antenna system according to claim 1 further comprising a non-conductive support structure. ¦ 6. The balanced antenna system according to claim 1 wherein the first infinite balun and the second infinite balun are positioned on the same plane. ¦ 7. The balanced antenna system according to claim 1 further comprising an interdigital capacitor between two arms of the first infinite balun or the second infinite balun. ¦ 8. The balanced antenna system according to claim 1 further comprising a waveguide at the feeding gap. ¦ 9. The balanced antenna system according to claim 1 further comprising a dielectric layer separating the first infinite balun and the second infinite balun, the first infinite balun and the second infinite balun are electrically connected using a plurality of plated via holes. ¦ 10. The balanced antenna system according to claim 6 wherein the 1 cable is on a layer different than the first infinite balun and the second infinite balun, and further comprising a microstrip line connected to the cable. ¦ 11. The balanced antenna system according to claim 6 wherein the cable is on the same layer as the first infinite balun and the second infinite balun, and further comprising a microstrip line on a different layer and connected to the cable using a via plated hole. ¦ 12. A balanced antenna system comprising: a coaxial cable comprising an outer shielding and an inner core; andan antenna comprising an outer infinite balun on a first layer of a printed circuit board, an inner infinite balun on a second layer of the printed circuit board, and a dielectric layer separating the first layer and the second layer;wherein the outer infinite balun and the inner infinite balun are electrically connected together in the area where they overlap by a plurality of plated via holes. ¦ 13. The balanced antenna system according to claim 12 further comprising a transmission line electrically connected to the coaxial cable. ¦ 14. The balanced antenna system according to claim 12 further comprising a microstrip line connected to the coaxial cable. | 1. A balanced antenna system comprising: a coaxial cable;an antenna comprising a first planar conductor layer forming a first infinite balun, a second planar conductor layer forming a second infinite balun, and a feeding gap;a conducting element between the first planar conductor layer and the second planar conducting layer, wherein the conducting element provides an electrical connection between the first planar conductor layer and the second planar conducting layer;wherein the coaxial cable is routed directly toward the feeding gap;wherein the coaxial cable transports a radio signal from the antenna to a radio and from a radio to the antenna;wherein the first infinite balun and the second infinite balun cancel radiofrequency currents at a point where an outer shielding of the coaxial cable is electrically connected to the antenna;wherein an electric field generated by the antenna is orthogonal to the coaxial cable, and therefore no radiofrequency currents are excited on the coaxial cable itself. | CPC_H01Q | 4920016006360
16/557115 | US | P | System and method for launching guided electromagnetic waves with impedance matching | In accordance with one or more embodiments, a system includes an impedance matching circuit that includes one or more adjustable circuit elements, wherein the impedance matching circuit receives an input signal and generates an output signal in response to the input signal. A guided wave launcher is configured to generate, in response to the output signal, a first guided electromagnetic wave along a surface of a transmission medium, wherein the first guided electromagnetic wave propagates along the surface of the transmission medium without requiring an electrical return path. A controller is configured to generate one or more control signals in response to a channel quality indicator, wherein the one or more control signals adjust the one or more adjustable circuit elements of the impedance matching circuit, wherein adjustment of the one or more adjustable circuit elements facilitates reducing an impedance mismatch of the guided wave launcher. | 1. A system, comprising: an impedance matching circuit that includes one or more adjustable circuit elements, wherein the impedance matching circuit receives an input signal and generates an output signal in response to the input signal;a guided wave launcher configured to generate, in response to the output signal, a first guided electromagnetic wave along a surface of a transmission medium, wherein the first guided electromagnetic wave propagates along the surface of the transmission medium without requiring an electrical return path, and wherein the first guided electromagnetic wave is within a non-optical frequency band and wherein the guided wave launcher is further configured to receive a second guided electromagnetic wave that conveys a channel quality indicator; anda controller configured to adjust, in response to the channel quality indicator, the one or more adjustable circuit elements of the impedance matching circuit, wherein adjustment of the one or more adjustable circuit elements facilitates improving an impedance match of the guided wave launcher. ¦ 2. The system of claim 1, wherein the impedance matching circuit is configured as a pi-network, an L-network or a T-network. ¦ 3. The system of claim 1, wherein the one or more adjustable circuit elements include one or more adjustable impedances. ¦ 4. The system of claim 3, wherein the one or more adjustable impedances include an adjustable capacitor or an adjustable inductor. ¦ 5. The system of claim 3, wherein the one or more adjustable impedances include a plurality of adjustable impedances, wherein the one or more control signals include a plurality of control signals and wherein each of the plurality of control signals controls a corresponding one of the plurality of adjustable impedances. ¦ 6. The system of claim 1, wherein the one or more adjustable circuit elements include a tunable transformer. ¦ 7. The system of claim 1, wherein the transmission medium includes a bare or insulated wire. ¦ 8. The system of claim 1, wherein the controller includes a look-up table. ¦ 9. The system of claim 1, wherein the first guided electromagnetic wave is modulated via a wideband modulating signal and the impedance matching circuit provides wideband impedance matching of a transmitter to the guided wave launcher. ¦ 10. The system of claim 1, wherein the channel quality indicator indicates changes in a transmission channel from the system to a remote device based on a weather condition in an area of the transmission medium and wherein the one or more control signals adjust an impedance of the impedance matching circuit to compensate for changes of the transmission channel. ¦ 11. The system of claim 1, wherein the guided wave launcher is a horn launcher, a stripline launcher, a non-coaxial launcher, a reflective launcher, a slot launcher or a spiral launcher. ¦ 12. The system of claim 1, wherein the first guided electromagnetic wave has a range of frequencies below 10 GHz. ¦ 13. The system of claim 1, wherein the first guided electromagnetic wave has a range of frequencies in a millimeter wave frequency band. ¦ 14. A method, comprising: receiving an input signal at an impedance matching circuit from a transmitter;generating, via the impedance matching circuit, an output signal in response to the input signal;generating, in response to the output signal and via a guided wave launcher, a guided electromagnetic wave along a surface of a transmission medium, wherein the guided electromagnetic wave propagates along the surface of the transmission medium without requiring an electrical return path, and wherein the transmission medium is opaque to optical signals;receiving, via the guided wave launcher, a channel quality indicator via a second guided electromagnetic wave from a remote launcher; andadjusting one or more adjustable circuit elements of the impedance matching circuit, wherein the adjusting compensates for impedance changes of the guided wave launcher resulting from changing weather conditions in an area of the transmission medium. ¦ 15. The method of claim 14, wherein the impedance matching circuit is configured as a pi-network, an L-network or a T-network. ¦ 16. The method of claim 14, wherein the one or more adjustable circuit elements include an adjustable capacitor or an adjustable inductor. ¦ 17. The method of claim 14, wherein the one or more adjustable circuit elements include a tunable transformer. ¦ 18. The method of claim 14, wherein the one or more adjustable circuit elements include a plurality of adjustable circuit elements, wherein the one or more control signals include a plurality of control signals and wherein each of the plurality of control signals controls a corresponding one of the plurality of adjustable circuit elements. ¦ 19. A device, comprising: circuit means for receiving an input radio signal at an impedance matching circuit and generating an output signal in response to the input radio signal;launcher means for generating, in response to the output signal, a first guided electromagnetic wave along a surface of a transmission medium, wherein the first guided electromagnetic wave propagates along the surface of the transmission medium without requiring an electrical return path, and wherein the first guided electromagnetic wave has a non-optical carrier frequency, the launcher means further configured to receive a second guided electromagnetic wave propagating along the surface of the transmission medium from a remote launcher that conveys a channel quality indicator; andcontroller means for adjusting an impedance of the circuit means, wherein the impedance improves an impedance match of the launcher means. ¦ 20. The device of claim 19, wherein the channel quality indicator indicates changes in a transmission channel from the device to a remote device based on a weather condition in an area of the transmission medium and wherein the one or more control signals adjust the impedance of the circuit means to compensate for changes of the transmission channel. | 1. A system, comprising: an impedance matching circuit that includes one or more adjustable circuit elements, wherein the impedance matching circuit receives an input signal and generates an output signal in response to the input signal;a guided wave launcher configured to generate, in response to the output signal, a first guided electromagnetic wave along a surface of a transmission medium, wherein the first guided electromagnetic wave propagates along the surface of the transmission medium without requiring an electrical return path, and wherein the first guided electromagnetic wave is within a non-optical frequency band and wherein the guided wave launcher is further configured to receive a second guided electromagnetic wave that conveys a channel quality indicator; anda controller configured to adjust, in response to the channel quality indicator, the one or more adjustable circuit elements of the impedance matching circuit, wherein adjustment of the one or more adjustable circuit elements facilitates improving an impedance match of the guided wave launcher. | CPC_H01Q | 4920016006366
16/592475 | US | P | Glass antenna | A glass antenna with improved reception sensitivity was provided. A glass antenna formed on a surface of a window of a motor vehicle includes: an FM antenna element; and a heater that is capacitively coupled to the FM antenna element, and includes a plurality of heating wires, wherein a distance S between the FM antenna element and the heater is more than 40 mm. | 1. A glass antenna formed on a surface of a window of a motor vehicle including a device that transmits a radio wave in an FM band, the glass antenna comprising: an FM antenna element;a heater that is capacitively coupled to the FM antenna element, and includes a plurality of heating wires; anda noise suppression element located on a side of the heater opposite to the FM antenna element, and affecting noise from the device,wherein the heater includes at least one vertical element extending in a vertical direction, andthe FM antenna element and the heater constitute an FM antenna reception unit. ¦ 2. The glass antenna according to claim 1, wherein a distance S between the FM antenna element and the heater is more than 40 mm. ¦ 3. The glass antenna according to claim 2, wherein the distance S is 50 mm or more. ¦ 4. The glass antenna according to claim 1, wherein the window is a rear window,the motor vehicle is a hybrid vehicle having an internal combustion engine and an electric motor as drive sources, and includes a driving battery for the electric motor, an auxiliary battery, and a DC-DC converter that converts a voltage of the driving battery into a voltage suitable for the auxiliary battery as the device,the DC-DC converter is located in a rear part of the motor vehicle, anda central frequency F of noise generated by driving the DC-DC converter satisfies 76 MHz≤F±7 MHz≤108 MHz. ¦ 5. The glass antenna according to claim 1, further comprising a plurality of noise rejection elements located between the FM antenna element and the heater, and including at least a horizontal element extending in a horizontal direction, wherein the plurality of noise rejection elements are arranged along the horizontal direction at a predetermined spacing. ¦ 6. The glass antenna according to claim 5, wherein the plurality of noise rejection elements are each connected to a vehicle ground. ¦ 7. The glass antenna according to claim 1, further comprising: an AM antenna element;a parallel resonance circuit that is formed by a pattern of an antenna wire connected to the AM antenna element, allows passage of a received signal in an AM broadcast frequency band, and blocks or attenuates a received signal in an FM broadcast frequency band. ¦ 8. The glass antenna according to claim 7, wherein the AM antenna element is located between the FM antenna element and the heater. ¦ 9. A hybrid vehicle having an internal combustion engine and an electric motor as drive sources, comprising: a rear window;a glass antenna according to claim 1, formed on a surface of the rear window,a driving battery for the electric motor,an auxiliary battery, anda DC-DC converter that converts a voltage of the driving battery into a voltage suitable for the auxiliary battery as the device,wherein the heater includes an anode bus bar connected to the auxiliary battery and supplies power to the heater, and a cathode bus bar connected to a vehicle ground,a noise filter for the FM antenna element is provided between the auxiliary battery and the anode bus bar, the noise filter including a coil element, andno noise filter is provided between the cathode bus bar and the vehicle ground. ¦ 10. The hybrid vehicle according to claim 9, wherein on the surface of the rear window, a power supplying terminal for supplying power to the FM antenna element is located on a cathode bus bar side. | 1. A glass antenna formed on a surface of a window of a motor vehicle including a device that transmits a radio wave in an FM band, the glass antenna comprising: an FM antenna element;a heater that is capacitively coupled to the FM antenna element, and includes a plurality of heating wires; anda noise suppression element located on a side of the heater opposite to the FM antenna element, and affecting noise from the device,wherein the heater includes at least one vertical element extending in a vertical direction, andthe FM antenna element and the heater constitute an FM antenna reception unit. | CPC_H01Q | 4920014006377
16/569473 | US | P | Blockchain cellular system | A system includes a distributed ledger storing one or more smart contracts; one or more 5G small cells, each having one or more antennas mounted on a housing, each small cell sending packets of data trackable with the distributed ledger; and a processor to control a directionality of the antennas in communication with a predetermined target using 5G protocols. | 1. A system, comprising: a distributed ledger storing one or more smart contracts;one or more 5G small cells, each having one or more antennas mounted on a housing, each small cell sending packets of data trackable with the distributed ledger; anda processor to control a directionality of the one or more antennas in communication with a predetermined target using one or more 5G protocols, wherein the processor focuses 5G signals to the target with iterative changes in orientations of the one or more antennas. ¦ 2. The system of claim 1, wherein the processor calibrates a radio link between a transceiver in the housing and a client device. ¦ 3. The system of claim 1, wherein the processor is coupled to fiber optics cable to communicate with a cloud-based radio access network (RAN) or a remote RAN. ¦ 4. The system of claim 1, comprising a smart contract provided by the predetermined target to access the 5G small cell. ¦ 5. The system of claim 4, wherein the smart contract specifies predetermined rules and tokens to pay the small cell in exchange for network access. ¦ 6. The system of claim 1, wherein the processor moves actuators coupled to the antennas. ¦ 7. The system of claim 1, wherein the distributed ledger stores location data of the small cell and the predetermined target obtains the location of the small cell. ¦ 8. The system of claim 1, comprising one or more Fresnel lenses to improve SNR. ¦ 9. The system of claim 1, wherein the processor changes a curvature or a shape of the surface to meet predetermined criteria. ¦ 10. A system, comprising: a distributed ledger storing one or more smart contracts;one or more 5G small cells, each having one or more antennas mounted on a housing, each small cell sending packets of data trackable with the distributed ledger; anda processor to control a directionality of the one or more antennas in communication with a predetermined target using one or more 5G protocols, wherein the processor calibrates a connection by analyzing RSSI and TSSI and moves the antennas until predetermined cellular parameters are reached. ¦ 11. A system, comprising: a distributed ledger storing one or more smart contracts;one or more 5G small cells, each having one or more antennas mounted on a housing, each small cell sending packets of data trackable with the distributed ledger;a processor to control a directionality of the one or more antennas in communication with a predetermined target using one or more 5G protocols anda neural network coupled to one of: a control plane, a management plane, and a data plane to optimize 5G parameters. ¦ 12. A system, comprising: a distributed ledger storing one or more smart contracts;one or more 5G small cells, each having one or more antennas mounted on a housing, each small cell sending packets of data trackable with the distributed ledger;a processor to control a directionality of the one or more antennas in communication with a predetermined target using one or more 5G protocols, andone or more cameras and sensors in the housing to capture security information. ¦ 13. A system, comprising: a distributed ledger storing one or more smart contracts;one or more 5G small cells, each having one or more antennas mounted on a housing, each small cell sending packets of data trackable with the distributed ledger; anda processor to control a directionality of the one or more antennas in communication with a predetermined target using one or more 5G protocols, wherein the housing is a drop in replacement for an existing housing to upgrade existing lights and add 5G or 6G active antennas. ¦ 14. A system, comprising: a distributed ledger storing one or more smart contracts;one or more 5G small cells, each having one or more antennas mounted on a housing, each small cell sending packets of data trackable with the distributed ledger;a processor to control a directionality of the one or more antennas in communication with a predetermined target using 5G protocols; anda camera and a processor for individual identification stored on the blockchain. ¦ 15. A system, comprising: a distributed ledger storing one or more smart contracts;one or more 5G small cells, each having one or more antennas mounted on a housing, each small cell sending packets of data trackable with the distributed ledger; anda processor to control a directionality of the one or more antennas in communication with a predetermined target using one or more 5G protocols, wherein the processor analyzes walking gaits and facial features for identity identification. ¦ 16. The system of claim 15, wherein the processor analyzes sound captured using a microphone to determine events in progress. ¦ 17. A system, comprising: a distributed ledger storing one or more smart contracts;one or more 5G small cells, each having one or more antennas mounted on a housing, each small cell sending packets of data trackable with the distributed ledger;a processor to control a directionality of the one or more antennas in communication with a predetermined target using one or more 5G protocols; andan edge learning machine in the housing to provide local edge processing. ¦ 18. The system of claim 17, wherein the edge learning machine uses pre-trained models and modifies the pre-trained models for a selected task. ¦ 19. A system, comprising: a distributed ledger storing one or more smart contracts;one or more 5G small cells, each having one or more antennas mounted on a housing, each small cell sending packets of data trackable with the distributed ledger; anda processor to control a directionality of the one or more antennas in communication with a predetermined target using one or more 5G protocols wherein a smart contract is used to access a learning machine. ¦ 20. A system, comprising: a distributed ledger storing one or more smart contracts;one or more 5G small cells, each having one or more antennas mounted on a housing, each small cell sending packets of data trackable with the distributed ledger;a processor to control a directionality of the one or more antennas in communication with a predetermined target using one or more 5G protocols; anda cloud trained neural network whose network parameters are down-sampled and filter count reduced before transferring to an edge neural network. | 1. A system, comprising: a distributed ledger storing one or more smart contracts;one or more 5G small cells, each having one or more antennas mounted on a housing, each small cell sending packets of data trackable with the distributed ledger; anda processor to control a directionality of the one or more antennas in communication with a predetermined target using one or more 5G protocols, wherein the processor focuses 5G signals to the target with iterative changes in orientations of the one or more antennas. | CPC_H01Q | 4920012006476
16/562904 | US | P | Apparatus and methods for launching guided waves via plural waveguide systems | Aspects of the subject disclosure may include, for example, a system having a first plurality of transmitters for launching according to a signal, first electromagnetic waves, and a second plurality of transmitters for launching, according to the signal, second electromagnetic waves. The first electromagnetic waves and the second electromagnetic waves combine at an interface of a transmission medium to induce a propagation of a third electromagnetic wave, the third electromagnetic wave having a non-fundamental wave mode and a non-optical operating frequency, and wherein the second plurality of transmitters are spaced apart from the first plurality of transmitters in a direction of propagation of the third electromagnetic wave. Other embodiments are disclosed. | 1. A method, comprising: generating, by a first launcher having a first plurality of circuits, first electromagnetic waves in a wave direction along a longitudinal axis of a transmission medium; andgenerating, by a second launcher having a second plurality of circuits, second electromagnetic waves in the wave direction along the longitudinal axis of the transmission medium, wherein the first electromagnetic waves and the second electromagnetic waves combine to induce a third electromagnetic wave in the wave direction along the longitudinal axis of the transmission medium, wherein the third electromagnetic wave propagates along an outer surface of the transmission medium without utilizing an electrical return path, and wherein the third electromagnetic wave has a non-optical operating frequency and a non-fundamental wave mode, a fundamental wave mode, or a combination thereof;wherein the first launcher comprises a first hollow shell for directing the first electromagnetic waves to the outer surface of the transmission medium, wherein the first hollow shell surrounds the outer surface of the transmission medium, wherein the first plurality of circuits each includes one of a first plurality of antennas, wherein the first plurality of antennas is arranged within the first hollow shell, spaced apart from the transmission medium and arranged concentrically around the outer surface of the transmission medium in a plane that is perpendicular to the longitudinal axis of the transmission medium; andwherein the second launcher comprises a second hollow shell for directing the second electromagnetic waves to the outer surface of the transmission medium, and wherein the second plurality of circuits each includes one of a second plurality of antennas, wherein the second plurality of antennas is arranged within the second hollow shell, spaced apart from the transmission medium and arranged concentrically around the outer surface of the transmission medium in the plane that is perpendicular to the longitudinal axis of the transmission medium. ¦ 2. The method of claim 1, further comprising: setting a distance between the first launcher and the second launcher to support the inducing of the propagation of the third electromagnetic wave via the non-fundamental wave mode. ¦ 3. The method of claim 1, wherein a first circuit and a second circuit of the first plurality of circuits are configured to generate the first electromagnetic waves with electric field orientations that are substantially aligned. ¦ 4. The method of claim 1, wherein a first circuit and a second circuit of the second plurality of circuits are configured to generate the second electromagnetic waves with electric field orientations that are substantially aligned. ¦ 5. The method of claim 1, wherein the first plurality of circuits and the second plurality of circuits each comprises a plurality of microwave circuits. ¦ 6. The method of claim 5, wherein the first plurality of circuits and the second plurality of circuits each comprises a transmitter portion for transmitting the first electromagnetic waves and the second electromagnetic waves. ¦ 7. The method of claim 6, wherein the first plurality of circuits and the second plurality of circuits each further comprises a receiver portion for receiving the third electromagnetic wave. ¦ 8. The method of claim 1, wherein the first plurality of circuits includes a first plurality of radiating elements that is arranged concentrically about the transmission medium, and wherein the second plurality of circuits includes a second plurality of radiating elements that is arranged concentrically about the transmission medium at an angular offset from the first plurality of radiating elements. ¦ 9. The method of claim 1, wherein the non-fundamental wave mode of the third electromagnetic wave has a spatial orientation based on positions of the first plurality of circuits and the second plurality of circuits. ¦ 10. The method of claim 1, wherein the first electromagnetic waves and the second electromagnetic waves are at least partially directed by configuring transmission phases of the first plurality of circuits and the second plurality of circuits. ¦ 11. The method of claim 1, wherein the second hollow shell has a cylindrical cross-section. ¦ 12. The method of claim 1, wherein the first hollow shell has a tapered cross-section. ¦ 13. The method of claim 1, wherein the first hollow shell has a cylindrical cross-section. ¦ 14. The method of claim 1, wherein the transmission medium comprises a core, and wherein the third electromagnetic wave is guided by an outer surface of the core. ¦ 15. The method of claim 1, wherein the transmission medium comprises an insulated conductor or uninsulated conductor for guiding the third electromagnetic wave. ¦ 16. A system, comprising: a signal interface configured to receive a signal;a first plurality of transmitters configured to launch, according to the signal, first electromagnetic waves in a wave direction along a longitudinal axis of a transmission medium;a second plurality of transmitters configured to launch, according to the signal, second electromagnetic waves in the wave direction along the longitudinal axis of the transmission medium;a first hollow shell for directing the first electromagnetic waves to an outer surface of the transmission medium, wherein the first hollow shell surrounds an outer surface of the transmission medium, wherein the first plurality of transmitters each includes one of a first plurality of antennas, wherein the first plurality of antennas is arranged within the first hollow shell, spaced apart from the transmission medium and arranged concentrically around the outer surface of the transmission medium in a plane that is perpendicular to the longitudinal axis of the transmission medium; anda second hollow shell, wherein the second plurality of transmitters each includes one of a second plurality of antennas, wherein the second plurality of antennas is arranged within the second hollow shell, spaced apart from the transmission medium and arranged concentrically around the outer surface of the transmission medium in the plane that is perpendicular to the longitudinal axis of the transmission medium;wherein the first electromagnetic waves and the second electromagnetic waves combine at the outer surface of the transmission medium to induce a propagation of a third electromagnetic wave in the wave direction along the longitudinal axis of the outer surface of the transmission medium, the third electromagnetic wave having a non-fundamental wave mode, a fundamental wave mode, or a combination thereof and a non-optical operating frequency, and wherein the second plurality of transmitters is spaced apart from the first plurality of transmitters along the longitudinal axis of the transmission medium. ¦ 17. The system of claim 16, wherein a distance in a direction of the propagation of the third electromagnetic wave between first radiating elements of the first plurality of transmitters and second radiating elements of the second plurality of transmitters facilitates the inducing of the propagation of the third electromagnetic wave via the non-fundamental wave mode. ¦ 18. The system of claim 16, further comprising: a conductive horn that surrounds the transmission medium and that directs the first electromagnetic waves and the second electromagnetic waves to the outer surface of the transmission medium. ¦ 19. A system, comprising: first transmission means for generating first electromagnetic waves in a wave direction along a longitudinal axis of a transmission medium;second transmission means for generating second electromagnetic waves in the wave direction along the longitudinal axis of the transmission medium; andwaveguide means for directing the first electromagnetic waves and the second electromagnetic waves to an outer surface of the transmission medium to induce a propagation of a third electromagnetic wave in the wave direction along the longitudinal axis of the outer surface of the transmission medium, the third electromagnetic wave having a non-optical frequency, wherein the first transmission means has a first plurality of radiating elements in a first plane that is perpendicular to the wave direction along the longitudinal axis of the transmission medium, the second transmission means has a second plurality of radiating elements in a second plane that is perpendicular to the wave direction along the longitudinal axis of the transmission medium, and wherein the first plane is parallel to, and a distance apart from, the second plane, and wherein the waveguide means includes: a first hollow shell for directing the first electromagnetic waves to the outer surface of the transmission medium, wherein the first hollow shell surrounds the outer surface of the transmission medium, wherein the first plurality of radiating elements each includes one of a first plurality of antennas, wherein the first plurality of antennas is arranged within the first hollow shell, spaced apart from the transmission medium and arranged concentrically around the outer surface of the transmission medium in the first plane; anda second hollow shell, wherein the second plurality of radiating elements each includes one of a second plurality of antennas, wherein the second plurality of antennas is arranged within the second hollow shell, spaced apart from the transmission medium and arranged concentrically around the outer surface of the transmission medium in the second plane. ¦ 20. The system of claim 19, wherein the distance facilitates the inducing of the propagation of the third electromagnetic wave via a non-fundamental wave mode. | 1. A method, comprising: generating, by a first launcher having a first plurality of circuits, first electromagnetic waves in a wave direction along a longitudinal axis of a transmission medium; andgenerating, by a second launcher having a second plurality of circuits, second electromagnetic waves in the wave direction along the longitudinal axis of the transmission medium, wherein the first electromagnetic waves and the second electromagnetic waves combine to induce a third electromagnetic wave in the wave direction along the longitudinal axis of the transmission medium, wherein the third electromagnetic wave propagates along an outer surface of the transmission medium without utilizing an electrical return path, and wherein the third electromagnetic wave has a non-optical operating frequency and a non-fundamental wave mode, a fundamental wave mode, or a combination thereof;wherein the first launcher comprises a first hollow shell for directing the first electromagnetic waves to the outer surface of the transmission medium, wherein the first hollow shell surrounds the outer surface of the transmission medium, wherein the first plurality of circuits each includes one of a first plurality of antennas, wherein the first plurality of antennas is arranged within the first hollow shell, spaced apart from the transmission medium and arranged concentrically around the outer surface of the transmission medium in a plane that is perpendicular to the longitudinal axis of the transmission medium; andwherein the second launcher comprises a second hollow shell for directing the second electromagnetic waves to the outer surface of the transmission medium, and wherein the second plurality of circuits each includes one of a second plurality of antennas, wherein the second plurality of antennas is arranged within the second hollow shell, spaced apart from the transmission medium and arranged concentrically around the outer surface of the transmission medium in the plane that is perpendicular to the longitudinal axis of the transmission medium. | CPC_H01Q | 4920012006482
16/558791 | US | P | Antenna structure with hollow-boresight antenna beam | In accordance with one or more embodiments, a communication device includes a dielectric antenna having a longitudinal axis, a feed point and an aperture. A cable comprising a core is coupled to the feed point of the dielectric antenna. A transmitter, coupled to the cable, facilitates a transmission of first electromagnetic waves to the feed point of the dielectric antenna, the first electromagnetic waves guided by the core. The first electromagnetic waves propagate along the core without requiring an electrical return path, and the first electromagnetic waves generate free-space wireless signals from the aperture of the antenna in accordance with a hollow-boresight antenna beam pattern. | 1. A dielectric antenna, comprising: a dielectric antenna body having a longitudinal axis and an aperture; anda feed point configured to receive first electromagnetic waves propagating along a core without requiring an electrical return path;wherein the first electromagnetic waves propagate through the dielectric antenna body and generate free-space wireless signals from the aperture of the dielectric antenna body in accordance with a hollow-boresight antenna beam pattern having a null in a direction corresponding to the longitudinal axis of the dielectric antenna body. ¦ 2. The dielectric antenna of claim 1, wherein the core is conductorless. ¦ 3. The dielectric antenna of claim 1, wherein the dielectric antenna body is symmetrical about the longitudinal axis of the dielectric antenna body. ¦ 4. The dielectric antenna of claim 1, wherein the null in the hollow-boresight antenna beam pattern has a relatively low field strength in the direction corresponding to the longitudinal axis of the dielectric antenna body compared with directions that deviate from the direction corresponding to the longitudinal axis of the dielectric antenna body. ¦ 5. The dielectric antenna of claim 1, wherein dielectric antenna body is conductorless. ¦ 6. The dielectric antenna of claim 1, wherein the first electromagnetic waves propagate along the core via a fundamental wave mode. ¦ 7. The dielectric antenna of claim 6, wherein the fundamental wave mode is a transverse magnetic wave mode. ¦ 8. The dielectric antenna of claim 1, wherein the first electromagnetic waves propagate along the core via a circularly symmetrical wave mode. ¦ 9. The dielectric antenna of claim 1, wherein the first electromagnetic waves convey data at non-optical frequencies. ¦ 10. The dielectric antenna of claim 1, wherein the core supports propagation of the first electromagnetic waves via a fundamental transverse magnetic wave mode. ¦ 11. The dielectric antenna of claim 1, wherein second electromagnetic waves are launched on the core at the feed point in response to wireless signals received at the aperture of the dielectric antenna body. ¦ 12. An antenna structure, comprising: a solid dielectric antenna having a longitudinal axis, a feed point and an aperture; anda cable comprising a core coupled to the feed point of the solid dielectric antenna, wherein the core comprises a solid dielectric material and wherein the core facilitates a propagation of electromagnetic waves to the feed point of the solid dielectric antenna without requiring an electrical return path, the electromagnetic waves guided by the core, and wherein the electromagnetic waves generate a antenna beam pattern from the aperture of the solid dielectric antenna, the beam pattern having a relatively low field strength in a direction corresponding to the longitudinal axis of the solid dielectric antenna compared with directions that deviate from the direction corresponding to the longitudinal axis of the solid dielectric antenna. ¦ 13. The antenna structure of claim 12, wherein the solid dielectric antenna is symmetrical about a longitudinal axis of the solid dielectric antenna and generates a far-field beam pattern that is asymmetrical about the longitudinal axis. ¦ 14. The antenna structure of claim 12, wherein the antenna beam pattern has a null in the direction corresponding to the longitudinal axis of the solid dielectric antenna. ¦ 15. The antenna structure of claim 12, wherein the core is conductorless. ¦ 16. The antenna structure of claim 12, wherein solid dielectric antenna is conductorless. ¦ 17. The antenna structure of claim 12, wherein the electromagnetic waves propagate along the core via a fundamental wave mode. ¦ 18. The antenna structure of claim 17, wherein the fundamental wave mode is a transverse magnetic wave mode. ¦ 19. The antenna structure of claim 12, wherein the electromagnetic waves propagate along the core via a circularly symmetrical wave mode. ¦ 20. An antenna comprising: dielectric antenna body means for transmitting free space wireless signals, the dielectric antenna body means an aperture; andfeed point means coupled to the dielectric antenna body means, for receiving a propagation of electromagnetic waves from a dielectric core without requiring an electrical return path, wherein the electromagnetic waves generate the free space wireless signals with a hollow-boresight antenna beam pattern from the aperture of the dielectric antenna means. | 1. A dielectric antenna, comprising: a dielectric antenna body having a longitudinal axis and an aperture; anda feed point configured to receive first electromagnetic waves propagating along a core without requiring an electrical return path;wherein the first electromagnetic waves propagate through the dielectric antenna body and generate free-space wireless signals from the aperture of the dielectric antenna body in accordance with a hollow-boresight antenna beam pattern having a null in a direction corresponding to the longitudinal axis of the dielectric antenna body. | CPC_H01Q | 4920010006397
16/563917 | US | P | Indoor antenna system and method of operation | An antenna module, system, and method for receiving an incoming signal in a confined space are disclosed. The antenna module comprises a plurality of antenna elements and a plurality of combiners, each of the plurality of combiners coupled to a subset of the plurality of antenna elements. The system includes the antenna module, a processor, and a controller. The processor receives and analyzes outputs from the antenna module and generates an output signal corresponding to the incoming signal. The controller controls states of the antenna module, which is capable of being in any of a plurality of states to receive the incoming signal. | 1. An antenna module for receiving an incoming signal in a confined space, the antenna module comprising: a plurality of antenna elements, the plurality of antenna elements including at least a first antenna element, a second antenna element, and a third antenna element; anda plurality of combiners, each of the plurality of combiners coupled to a subset of the plurality of antenna elements, the plurality of combiners including at least a first combiner and a second combiner,wherein;the first combiner is coupled to a first subset of the plurality of antenna elements, the first subset including at least the first and second antenna elements,the second combiner is coupled to a second subset of the plurality of antenna elements, the second subset including at least the first and third antenna elements,the first antenna element is capable of providing a first output signal to the first combiner and a second output signal to the second combiner, the first and second output signals having any one of a plurality of polarities,the second antenna element is capable of providing a third output signal to the first combiner, the third output signal having any one of the plurality of polarities, andthe third antenna element is capable of providing a fourth output signal to the second combiner, the fourth output signal having any one of the plurality of polarities,wherein each antenna element of the plurality of antenna elements comprises:an antenna patch; anda plurality of switches, each of the plurality of switches coupled to the antenna patch and to a respective one of the plurality of combiners. ¦ 2. The antenna module recited in claim 1, wherein a shape of the antenna patch is square, circular, or hexagonal. ¦ 3. The antenna module recited in claim 1, wherein the first and second antenna elements are arranged in a horizontal configuration, a vertical configuration, or a diagonal configuration. ¦ 4. The antenna module recited in claim 1, wherein the first and third antenna elements are arranged in a horizontal configuration, a vertical configuration, or a diagonal configuration. ¦ 5. The antenna module recited in claim 1, wherein the first, second, and third antenna elements are identical. ¦ 6. The antenna module recited in claim 1, wherein at least two of the first, second, or third antenna elements have different shapes. ¦ 7. The antenna module recited in claim 1, wherein the first, second, and third antenna elements are included in a panel that is substantially flat. ¦ 8. The antenna module recited in claim 1, wherein the first antenna element comprises: a first antenna patch;a first switch coupled to the first antenna patch and to the first combiner; anda second switch coupled to the first antenna patch and to the second combiner,wherein: the first antenna patch is capable of providing a first plurality of signals to the first switch and to the second switch, each of the first plurality of signals corresponding to a respective one of the plurality of polarities,the first switch is capable of selecting a first one of the first plurality of signals and providing the selected first one of the first plurality of signals to the first combiner as the first output signal, andthe second switch is capable of selecting a second one of the first plurality of signals and providing the selected second one of the first plurality of signals to the second combiner as the second output signal. ¦ 9. The antenna module recited in claim 8, wherein a shape of the first antenna patch is square, circular, or hexagonal. ¦ 10. The antenna module recited in claim 1, wherein the second antenna element comprises: a second antenna patch;a third switch coupled to the second antenna patch and to the first combiner; anda fourth switch coupled to the second antenna patch and to the third combiner,wherein: the second antenna patch is capable of providing a second plurality of signals to the third switch and to the fourth switch, each of the second plurality of signals corresponding to a respective one of the plurality of polarities,the third switch is capable of selecting a first one of the second plurality of signals and providing the selected first one of the second plurality of signals to the first combiner as the third output signal, andthe fourth switch is capable of selecting a second one of the second plurality of signals and providing the selected second one of the second plurality of signals to the third combiner as the fourth output signal. ¦ 11. The antenna module recited in claim 10, wherein the first combiner is capable of: combining at least the first and third output signals to generate an antenna module output signal. ¦ 12. A system, comprising: the antenna module recited in claim 1;a controller coupled to the antenna module; anda processor coupled to the controller and to the antenna module. ¦ 13. The system recited in claim 12, wherein the antenna module is a first antenna module, the plurality of antenna elements is a first plurality of antenna elements, and the plurality of combiners is a first plurality of combiners, and further comprising: a second antenna module coupled to the controller and to the processor, the second antenna module comprising: a second plurality of antenna elements; anda second plurality of combiners, each of the second plurality of combiners coupled to a subset of the second plurality of antenna elements. ¦ 14. A method performed by the system recited in claim 12, the method comprising: the controller instructing the antenna module to undergo a scanning procedure comprising the antenna module entering into each of a plurality of states for an observation period;in each of the plurality of states for the observation period, the antenna module: capturing a first combiner output signal from the first combiner,capturing a second combiner output signal from the second combiner, andproviding the first and second combiner output signals to the processor; andbased at least in part on the provided first and second combiner output signals, the processor directing the controller to modify the scanning procedure. ¦ 15. The method recited in claim 14, further comprising: the processor generating a system output signal corresponding to the incoming signal. ¦ 16. The method recited in claim 14, wherein each state corresponds to a particular polarization of a particular subset of the plurality of antenna elements. ¦ 17. The method recited in claim 14, wherein the observation period is dependent on a symbol period or an equivalent bandwidth. ¦ 18. The method recited in claim 14, further comprising: the controller modifying a duration of the observation period. ¦ 19. The method recited in claim 14, further comprising: the controller removing a state from the scanning procedure. | 1. An antenna module for receiving an incoming signal in a confined space, the antenna module comprising: a plurality of antenna elements, the plurality of antenna elements including at least a first antenna element, a second antenna element, and a third antenna element; anda plurality of combiners, each of the plurality of combiners coupled to a subset of the plurality of antenna elements, the plurality of combiners including at least a first combiner and a second combiner,wherein;the first combiner is coupled to a first subset of the plurality of antenna elements, the first subset including at least the first and second antenna elements,the second combiner is coupled to a second subset of the plurality of antenna elements, the second subset including at least the first and third antenna elements,the first antenna element is capable of providing a first output signal to the first combiner and a second output signal to the second combiner, the first and second output signals having any one of a plurality of polarities,the second antenna element is capable of providing a third output signal to the first combiner, the third output signal having any one of the plurality of polarities, andthe third antenna element is capable of providing a fourth output signal to the second combiner, the fourth output signal having any one of the plurality of polarities,wherein each antenna element of the plurality of antenna elements comprises:an antenna patch; anda plurality of switches, each of the plurality of switches coupled to the antenna patch and to a respective one of the plurality of combiners. | CPC_H01Q | 4920007004960
16/655479 | US | P | Cloaked low band elements for multiband radiating arrays | A multiband antenna, having a reflector, and a first array of first radiating elements having a first operational frequency band, the first radiating elements being a plurality of dipole arms, each dipole arm including a plurality of conductive segments coupled in series by a plurality of inductive elements; and a second array of second radiating elements having a second operational frequency band, wherein the plurality of conductive segments each have a length less than one-half wavelength at the second operational frequency band. | 1. A multiband antenna comprising: a reflector that has a longitudinal axis;a first column of high band radiating elements that are configured to operate in a first operational frequency band mounted on the reflector, the first column of high band radiating elements extending in parallel to the longitudinal axis of the reflector;a second column of high band radiating elements that are configured to operate in the first operational frequency band mounted on the reflector, the second column of high band radiating elements extending in parallel to the longitudinal axis of the reflector;a first column of low band radiating elements that are configured to operate in a second operational frequency band mounted on the reflector, the second operational frequency band being at frequencies that are lower than frequencies of the first operational frequency band, the first column of low band radiating elements extending in parallel to the longitudinal axis of the reflector between the first column of high band radiating elements and the second column of high band radiating elements;a first column of parasitic elements extending in parallel to the longitudinal axis of the reflector such that the first column of high band radiating elements is between the first column of parasitic elements and the first column of low band radiating elements, anda second column of parasitic elements extending in parallel to the longitudinal axis of the reflector such that the second column of high band radiating elements is between the second column of parasitic elements and the first column of low band radiating elements. ¦ 2. The multiband antenna of claim 1, wherein currents induced in the parasitic elements in the first and second columns of parasitic elements are configured to be substantially in phase with currents in the low band radiating elements. ¦ 3. The multiband antenna of claim 1, wherein each low band radiating element comprises a crossed dipole radiating element that includes first and second dipole elements, each dipole element including first and second dipole arms. ¦ 4. The multiband antenna of claim 3, wherein at least some of the parasitic elements have an overall length and position that is selected to reduce coupling between the first and second dipole elements of the low band radiating elements. ¦ 5. The multiband antenna of claim 3, wherein each dipole arm comprises copper metallization on a dielectric substrate. ¦ 6. The multiband antenna of claim 3, wherein the first dipole element of each low band radiating element is oriented at approximately 90° from the second dipole element of each low band radiating element. ¦ 7. The multiband antenna of claim 1, wherein each low band radiating element comprises a crossed dipole radiating element. ¦ 8. The multiband antenna of claim 1, wherein the first operational frequency band is the 1695-2690 MHz frequency band and the second operational frequency band is the 694-960 MHz frequency band. ¦ 9. The multiband antenna of claim 1, wherein the first column of parasitic elements is adjacent a first edge of the reflector and the second column of parasitic elements is adjacent a second edge of the reflector. ¦ 10. The multiband antenna of claim 1, wherein a first of the parasitic elements that is in the first column of parasitic elements is aligned to be approximately parallel to the longitudinal axis of the reflector, and a second of the parasitic elements that is in the second column of parasitic elements is aligned to be approximately parallel to the longitudinal axis of the reflector, and a first of the low band radiating elements is positioned along a transverse axis connecting the first and the second of the parasitic elements. ¦ 11. The multiband antenna of claim 1, wherein the first column of low band radiating elements extends along a center of the reflector. ¦ 12. The multiband antenna of claim 1, wherein the multiband antenna is a cellular base station antenna. ¦ 13. The multiband antenna of claim 1, wherein the parasitic elements in the first and second columns of parasitic elements are configured to shape a beam generated by the first column of low band radiating elements. ¦ 14. The multiband antenna of claim 1, wherein a number of parasitic elements in each of the first and second columns of parasitic elements is the same as a number of low band radiating element in the first column of low band radiating elements. ¦ 15. A multiband antenna comprising: a reflector that has a longitudinal axis;a first column of high band radiating elements that are configured to operate in a first operational frequency band mounted on the reflector, the first column of high band radiating elements extending in parallel to the longitudinal axis of the reflector;a second column of high band radiating elements that are configured to operate in the first operational frequency band mounted on the reflector, the second column of high band radiating elements extending in parallel to the longitudinal axis of the reflector;a first column of low band radiating elements that are configured to operate in a second operational frequency band mounted on the reflector, the second operational frequency band being at frequencies that are lower than frequencies of the first operational frequency band, the first column of low band radiating elements extending in parallel to the longitudinal axis of the reflector between the first column of high band radiating elements and the second column of high band radiating elements;a first column of parasitic elements extending in parallel to the longitudinal axis of the reflector such that the first column of high band radiating elements is between the first column of parasitic elements and the first column of low band radiating elements, anda second column of parasitic elements extending in parallel to the longitudinal axis of the reflector such that the second column of high band radiating elements is between the second column of parasitic elements and the first column of low band radiating elements,wherein each low band radiating element comprises a cross dipole radiating element that includes first and second dipole elements, each dipole element including first and second dipole arms,wherein each dipole arm comprises copper metallization on a dielectric substrate,wherein the first operational frequency band is the 1695-2690 MHz frequency band and the second operational frequency band is the 694-960 MHz frequency band, andwherein the first column of parasitic elements is adjacent a first side of the reflector and the second column of parasitic elements is adjacent a second side of the reflector. ¦ 16. The multiband antenna of claim 15, wherein the column of low band radiating elements extends along a center of the reflector. ¦ 17. The multiband antenna of claim 16, wherein the multiband antenna is a cellular base station antenna. ¦ 18. The multiband antenna of claim 17, wherein the first dipole element of each low band radiating element is oriented at approximately 90° from the second dipole element of each low band radiating element. ¦ 19. The multiband antenna of claim 18, wherein the parasitic elements in the first and second columns of parasitic elements are configured to shape a beam generated by the first column of low band radiating elements. | 1. A multiband antenna comprising: a reflector that has a longitudinal axis;a first column of high band radiating elements that are configured to operate in a first operational frequency band mounted on the reflector, the first column of high band radiating elements extending in parallel to the longitudinal axis of the reflector;a second column of high band radiating elements that are configured to operate in the first operational frequency band mounted on the reflector, the second column of high band radiating elements extending in parallel to the longitudinal axis of the reflector;a first column of low band radiating elements that are configured to operate in a second operational frequency band mounted on the reflector, the second operational frequency band being at frequencies that are lower than frequencies of the first operational frequency band, the first column of low band radiating elements extending in parallel to the longitudinal axis of the reflector between the first column of high band radiating elements and the second column of high band radiating elements;a first column of parasitic elements extending in parallel to the longitudinal axis of the reflector such that the first column of high band radiating elements is between the first column of parasitic elements and the first column of low band radiating elements, anda second column of parasitic elements extending in parallel to the longitudinal axis of the reflector such that the second column of high band radiating elements is between the second column of parasitic elements and the first column of low band radiating elements. | CPC_H01Q | 4920005005010