## 다운로드
출원번호 | DB종류 | 특허/실용 구분 | 발명의 명칭 | 요약 | 전체청구항 | 대표청구항 | 사용자태그 | WINTELIPS KEY
16/695479 | US | P | Electrical connector | An electrical connector is used to be electrically connected to a mating component. The electrical connector includes a body having an insertion slot for the mating component to insert therein along a mating direction, and two side walls located at two opposite sides of the insertion slot and extending along an elongated direction perpendicular to the mating direction. A retainer is provided at one end of the body along the elongated direction to buckle with the mating component. Multiple terminals are provided on the two side walls, protruding into the insertion slot to mate with the mating component. A metal member is provided on the body and correspondingly covering one of the side walls. The metal member is provided with at least one through slot provided obliquely relative to the mating direction and adjacent to the retainer in the elongated direction. | 1. An electrical connector, configured to mate with a mating component, the electrical connector comprising: a body, having an insertion slot and two side walls located at two opposite sides of the insertion slot, wherein the insertion slot is configured for the mating component to insert therein along a mating direction, and the two side walls extend along an elongated direction perpendicular to the mating direction;a retainer, provided at one end of the body along the elongated direction, and configured to buckle with the mating component;a plurality of terminals, provided on the two side walls and protruding into the insertion slot to mate with the mating component; anda metal member, provided on the body and correspondingly covering one of the side walls, wherein the metal member is provided with at least one through slot provided obliquely relative to the mating direction and adjacent to the retainer in the elongated direction;wherein each of the at least one through slot has two first edges opposite to each other and a second edge connecting the two first edges, the two first edges are in parallel to each other, each of the two first edges is provided obliquely, the two first edges and the second edge are located on a same plane, and the second edge is in parallel to the elongated direction. ¦ 2. The electrical connector according to claim 1, wherein the insertion slot is concavely provided on a top surface of the body, the mating direction is a downward direction, and an upper end of each of the first edges is located closer to the retainer in the elongated direction relative to a lower end of the same first edge. ¦ 3. The electrical connector according to claim 2, wherein a lower end of each of the side walls is located farther away from the at least one through slot than an upper end of each of the side walls. ¦ 4. The electrical connector according to claim 1, wherein the terminals being provided on each of the side walls are arranged in a row along the elongated direction, and an extending length of each of the at least one through slot in the elongated direction crosses over at least two of the terminals being successively arranged. ¦ 5. The electrical connector according to claim 1, wherein the body is provided with a key portion connecting the two side walls along a lateral direction perpendicular to the mating direction and the elongated direction, and the metal member is provided with at least three through slots located between the retainer and the key portion in the elongated direction. ¦ 6. The electrical connector according to claim 1, wherein the metal member is provided with at least two through slots, the body further has an end wall, the end wall is connected to an end of each of the two side walls along the elongated direction and is located closer to the retainer in the elongated direction relative to the at least two through slots, the metal member comprises two main body portions opposite to each other and a connecting portion connecting the two main body portions, the two main body portions respectively cover the two side walls, the connecting portion correspondingly covers the end wall, and each of the main body portions is provided with at least one of the at least two through slots. ¦ 7. The electrical connector according to claim 1, wherein the through slot is provided obliquely on a plane defined altogether by the mating direction and the elongated direction. ¦ 8. An electrical connector, configured to mate with a mating component, the electrical connector comprising: a body, having a top surface, an insertion slot extending along an elongated direction and downward concavely provided on the top surface thereof, and two side walls located at two opposite sides of the insertion slot, wherein the insertion slot is configured for the mating component to insert downward therein, the insertion slot defines a virtual center line extending along a vertical direction, and the two side walls extend along the elongated direction;only one retainer, provided at one end of the body along the elongated direction, and configured to buckle with the mating component;a plurality of terminals, provided on the body and protruding into the insertion slot to mate with the mating component; anda metal member, provided on the body and correspondingly covering a corresponding one of the side walls, wherein the metal member is provided with at least one through slot provided obliquely in the elongated direction and adjacent to the retainer relative to the virtual center line;wherein the metal member has a mounting leg extending downward and pass beyond the corresponding one of the side walls to be soldered to a circuit board, the corresponding one of the side walls has an embedded slot running downward therethrough, the embedded slot does not run through the corresponding one of the side walls along a lateral direction perpendicular to the vertical direction and the elongated direction, the mounting leg is accommodated in and passing downward through the embedded slot of the corresponding one of the side walls, and the mounting leg is located between the at least one through slot and the retainer in the elongated direction. ¦ 9. The electrical connector according to claim 8, wherein each of the at least one through slot has a first edge being provided obliquely, and an upper end of the first edge is located closer to the retainer in the elongated direction relative to a lower end of the first edge. ¦ 10. The electrical connector according to claim 8, wherein the terminals are respectively provided on the two side walls, the terminals being provided on each of the side walls are arranged in a row along the elongated direction, and an extending length of each of the at least one through slot in the elongated direction crosses over at least two of the terminals being successively arranged. ¦ 11. The electrical connector according to claim 8, wherein the metal member is provided with at least three through slots located between the virtual center line and the retainer in the elongated direction. ¦ 12. The electrical connector according to claim 8, wherein a tail end of the insertion slot along the elongated direction has an inner wall connecting the two side walls, the at least one through slot is located between the virtual center line and the inner wall in the elongated direction, and along the elongated direction, a distance between one of the at least one through slot and the inner wall is less than a distance between the one of the at least one through slot and the virtual center line. ¦ 13. The electrical connector according to claim 8, wherein a lower end of each of the side walls is located farther away from the at least one through slot than an upper end of each of the side walls. ¦ 14. The electrical connector according to claim 8, wherein the body comprises a concave slot and a receiving slot downward concavely provided on a top surface of the corresponding one of the side walls, the concave slot runs outward through the corresponding one of the side walls, the concave slot has a first wall, a second wall, and a third wall connecting the first wall and the second wall, the receiving slot runs through the first wall, the second wall and the third wall respectively, the receiving slot does not run outward through the corresponding one of the side walls, the metal member is accommodated in the receiving slot and fixed and matched with the receiving slot, and the at least one through slot is exposed to the concave slot. ¦ 15. The electrical connector according to claim 8, further comprising a reinforcing member provided on the body, wherein the body is provided with a key portion connecting the two side walls along the lateral direction, and the reinforcing member covers a top surface of the key portion. ¦ 16. The electrical connector according to claim 15, wherein the body further comprises two end portions respectively connected to two elongated ends of the two side walls, the reinforcing member is fixed and matched with one of the two end portions, and the metal member is fixed and matched with the other of the two end portions. ¦ 17. The electrical connector according to claim 8, wherein the through slot is provided obliquely on a plane defined altogether by a mating direction and the elongated direction, and the insertion slot is configured for the mating component to insert therein along the mating direction. ¦ 18. An electrical connector, configured to mate with a mating component, the electrical connector comprising: an insulating body, having two side walls opposite to each other and an insertion slot formed between inner sides of the two side walls, wherein the insertion slot is concavely provided on a top surface of the insulating body, the insertion slot is configured for the mating component to insert therein along a mating direction, the mating direction is a downward direction, and the insertion slot extends along an elongated direction perpendicular to the mating direction;a plurality of terminals, provided on the two side walls and protruding into the insertion slot to mate with the mating component;a metal member, provided on the insulating body and at least covering an outer side of one of the side walls, wherein the outer side and the inner side of each of the side walls are opposite to each other, the metal member is provided with a through slot to dissipate heat, the through slot is provided obliquely relative to the mating direction, the through slot has a first edge being provided obliquely, and a surface of each of the side walls does not enter the through slot; anda reinforcing member, wherein the insulating body is provided with a key portion connecting the two side walls along a lateral direction perpendicular to the mating direction and the elongated direction, a lower end of the first edge is located closer to the key portion in the elongated direction relative to an upper end of the first edge, and the reinforcing member covers the outer sides of the two side walls and covers a top surface of the key portion. ¦ 19. The electrical connector according to claim 18, wherein the insertion slot defines a virtual center line in parallel to the mating direction, the two side walls extend along the elongated direction, a tail end of the insertion slot along the elongated direction has an inner wall connecting the two side walls, the through slot is located between the virtual center line and the inner wall in the elongated direction, and along the elongated direction, a distance between the through slot and the inner wall is less than a distance between the through slot and the virtual center line. ¦ 20. The electrical connector according to claim 18, wherein the through slot is provided obliquely on a plane defined altogether by the mating direction and the elongated direction. | 1. An electrical connector, configured to mate with a mating component, the electrical connector comprising: a body, having an insertion slot and two side walls located at two opposite sides of the insertion slot, wherein the insertion slot is configured for the mating component to insert therein along a mating direction, and the two side walls extend along an elongated direction perpendicular to the mating direction;a retainer, provided at one end of the body along the elongated direction, and configured to buckle with the mating component;a plurality of terminals, provided on the two side walls and protruding into the insertion slot to mate with the mating component; anda metal member, provided on the body and correspondingly covering one of the side walls, wherein the metal member is provided with at least one through slot provided obliquely relative to the mating direction and adjacent to the retainer in the elongated direction;wherein each of the at least one through slot has two first edges opposite to each other and a second edge connecting the two first edges, the two first edges are in parallel to each other, each of the two first edges is provided obliquely, the two first edges and the second edge are located on a same plane, and the second edge is in parallel to the elongated direction. | CPC_H01R | 4921011005135
16/689307 | US | P | Electrical connector | An electrical connector includes an insulating body and multiple conductive terminals. Each conductive terminal has: a main body portion; an elastic arm bending and extending upward from the main body portion; a through slot running through the elastic arm, forming a first elastic arm and a second elastic arm at two opposite sides thereof; and a contact portion bending and extending upward from the elastic arm. A width of the first elastic arm is greater than a width of the second elastic arm. The contact portion defines a virtual center line along an extending direction thereof. A gap between an inner side wall of the first elastic arm on a side thereof adjacent to the through slot and the center line is smaller than a gap between an inner side wall of the second elastic arm on a side thereof adjacent to the through slot and the center line. | 1. An electrical connector, configured to be electrically connected to a chip module, the electrical connector comprising: an insulating body; anda plurality of conductive terminals, correspondingly accommodated in the insulating body respectively, wherein each of the conductive terminals has: a main body portion, fixed in the insulating body;an elastic arm, located above the main body portion;a through slot, running through the elastic arm, such that the elastic arm forms a first elastic arm and a second elastic arm at two opposite sides of the through slot, wherein the through slot extends downward to the main body portion, a maximum width of the first elastic arm is greater than a maximum width of the second elastic arm, the first elastic arm has a first inner side wall on a side thereof adjacent to the through slot, and the second elastic arm has a second inner side wall on a side thereof adjacent to the through slot; anda contact portion, formed by bending and extending upward from the elastic arm, wherein the contact portion defines a virtual center line along an extending direction thereof, and a gap between the first inner side wall and the virtual center line is smaller than a gap between the second inner side wall and the virtual center line,wherein the first elastic arm has a first bending portion formed by extending upward from the main body portion, the second elastic arm has a second bending portion formed by extending upward from the main body portion, and a width of a portion of the first elastic arm located above the first bending portion is greater than a width of the first bending portion. ¦ 2. The electrical connector according to claim 1, wherein a beam is connected to the first elastic arm and the second elastic arm. ¦ 3. The electrical connector according to claim 2, wherein a third elastic arm extends upward from the main body portion, the third elastic arm and the second elastic arm are located at a same side of the first elastic arm along a width direction of the first elastic arm, a through hole is formed between the third elastic arm and the second elastic arm, and the beam is connected to the third elastic arm. ¦ 4. The electrical connector according to claim 3, wherein a width of the third elastic arm is equal to a width of the second elastic arm. ¦ 5. The electrical connector according to claim 1, wherein a strip connecting portion extends upward from the main body portion, the strip connecting portion and the first elastic arm are located at a same side of the second elastic arm along a width direction of the second elastic arm, and an upper end of the first bending portion is located higher than an upper end of the strip connecting portion. ¦ 6. The electrical connector according to claim 5, wherein a groove is provided between the strip connecting portion and the first elastic arm, and a depth of the through slot extending on the main body portion is greater than a depth of the groove extending on the main body portion. ¦ 7. The electrical connector according to claim 1, wherein a width of the second elastic arm is constant from bottom to top thereof. ¦ 8. An electrical connector, configured to be electrically connected to a chip module, the electrical connector comprising: an insulating body; anda plurality of conductive terminals, correspondingly accommodated in the insulating body respectively, wherein each of the conductive terminals has: a main body portion, fixed in the insulating body;an elastic arm, located above the main body portion;a through slot, running through the elastic arm, such that the elastic arm forms a first elastic arm and a second elastic arm at two opposite sides of the through slot, wherein a maximum width of the first elastic arm is greater than a maximum width of the second elastic arm, the first elastic arm has a first inner side wall on a side thereof adjacent to the through slot, and the second elastic arm has a second inner side wall on a side thereof adjacent to the through slot; anda contact portion, formed by bending and extending upward from the elastic arm, wherein the contact portion defines a virtual center line along an extending direction thereof, and a gap between the first inner side wall and the virtual center line is smaller than a gap between the second inner side wall and the virtual center line,wherein a beam is connected to the first elastic arm and the second elastic arm, the contact portion comprises a first contact portion and a second contact portion, the second contact portion is formed by extending backward from the beam, the first contact portion is formed by extending backward from the second contact portion, the first contact portion is located higher than the second contact portion, when the chip module starts pressing downward, the chip module is in contact with the first contact portion, and when the pressing stops, the first contact portion is separated from the chip module and the second contact portion is in contact with the chip module. ¦ 9. The electrical connector according to claim 8, wherein a third elastic arm extends upward from the main body portion, the third elastic arm and the second elastic arm are located at a same side of the first elastic arm along a width direction of the first elastic arm, a through hole is formed between the third elastic arm and the second elastic arm, and the beam is connected to the third elastic arm. ¦ 10. The electrical connector according to claim 9, wherein a width of the third elastic arm is equal to a width of the second elastic arm. ¦ 11. An electrical connector, configured to be electrically connected to a chip module, the electrical connector comprising: an insulating body; anda plurality of conductive terminals, correspondingly accommodated in the insulating body respectively, wherein each of the conductive terminals has: a main body portion, fixed in the insulating body;an elastic arm, located above the main body portion;a through slot, running through the elastic arm, such that the elastic arm forms a first elastic arm and a second elastic arm at two opposite sides of the through slot, wherein a maximum width of the first elastic arm is greater than a maximum width of the second elastic arm, the first elastic arm has a first inner side wall on a side thereof adjacent to the through slot, and the second elastic arm has a second inner side wall on a side thereof adjacent to the through slot; anda contact portion, formed by bending and extending upward from the elastic arm, wherein the contact portion defines a virtual center line along an extending direction thereof, and a gap between the first inner side wall and the virtual center line is smaller than a gap between the second inner side wall and the virtual center line,wherein a soldering portion is provided and extends downward from the main body portion, the soldering portion has two clamping portions, projections of the two clamping portions onto a horizontal surface have a symmetrical virtual center line, and a virtual center line of a projection of the contact portion onto the horizontal surface and the symmetrical virtual center line are located on a same vertical line. ¦ 12. The electrical connector according to claim 11, wherein a beam is connected to the first elastic arm and the second elastic arm. ¦ 13. The electrical connector according to claim 12, wherein a third elastic arm extends upward from the main body portion, the third elastic arm and the second elastic arm are located at a same side of the first elastic arm along a width direction of the first elastic arm, a through hole is formed between the third elastic arm and the second elastic arm, and the beam is connected to the third elastic arm. ¦ 14. The electrical connector according to claim 13, wherein a width of the third elastic arm is equal to a width of the second elastic arm. | 1. An electrical connector, configured to be electrically connected to a chip module, the electrical connector comprising: an insulating body; anda plurality of conductive terminals, correspondingly accommodated in the insulating body respectively, wherein each of the conductive terminals has: a main body portion, fixed in the insulating body;an elastic arm, located above the main body portion;a through slot, running through the elastic arm, such that the elastic arm forms a first elastic arm and a second elastic arm at two opposite sides of the through slot, wherein the through slot extends downward to the main body portion, a maximum width of the first elastic arm is greater than a maximum width of the second elastic arm, the first elastic arm has a first inner side wall on a side thereof adjacent to the through slot, and the second elastic arm has a second inner side wall on a side thereof adjacent to the through slot; anda contact portion, formed by bending and extending upward from the elastic arm, wherein the contact portion defines a virtual center line along an extending direction thereof, and a gap between the first inner side wall and the virtual center line is smaller than a gap between the second inner side wall and the virtual center line,wherein the first elastic arm has a first bending portion formed by extending upward from the main body portion, the second elastic arm has a second bending portion formed by extending upward from the main body portion, and a width of a portion of the first elastic arm located above the first bending portion is greater than a width of the first bending portion. | CPC_H01R | 4921011005139
16/675566 | US | P | Connector | A lock arm (31) has a lock (34) that rides on a lock projection (62) while connecting two housings (10, 60) and locks the lock projection (62) when the housings (10, 60) are connected. A connection detecting member (45) is movable in the male housing (10) and between an initial position and a detection position. The connection detecting member (45) has a resilient detecting portion (50) capable of contacting the lock (34). First and second restricting surfaces (36, 37) are formed on a facing surface (35) of the lock (34) facing the resilient detecting portion (50). The first restricting surface (36) restricts displacement of the resilient detecting portion (50) in a riding direction on the lock (62) with respect to the lock (34) and the second restricting surface (37) restricts displacement of the resilient detecting portion (50) in a direction opposite to the riding direction on the lock projection (62). | 1. A connector, comprising: a first housing formed with a resiliently deformable lock arm;a second housing formed with a lock projection;a lock formed on the lock arm and configured to ride on the lock projection as the lock arm is deformed resiliently in the process of connecting the first housing and the second housing and ride over the lock projection and be locked to the lock projection as the lock arm resiliently returns when the first housing and the second housing are connected properly;a connection detecting member to be mounted into the first housing and movable between an initial position and a detection position;a resilient detecting portion formed on the connection detecting member and configured to restrict a movement of the connection detecting member from the initial position toward the detection position by coming into contact with the lock and allow a movement of the connection detecting member from the initial position to the detection position by being disengaged from the lock;a first restricting surface formed on a facing surface of the lock facing the resilient detecting portion and configured to restrict a relative displacement of the resilient detecting portion in a riding direction with respect to the lock; anda second restricting surface formed on the facing surface and configured to restrict a relative displacement of the resilient detecting portion in a direction opposite to the riding direction with respect to the lock. ¦ 2. The connector of claim 1, wherein a clearance is secured between the first restricting surface and the resilient detecting portion with the connection detecting member held at the initial position. ¦ 3. The connector of claim 2, wherein the first restricting surface is inclined with respect to a moving direction of the connection detecting member between the initial position and the detection position. ¦ 4. The connector of claim 3, wherein a clearance is secured between the second restricting surface and the resilient detecting portion with the connection detecting member held at the initial position. ¦ 5. The connector of claim 4, wherein the second restricting surface is inclined with respect to a moving direction of the connection detecting member between the initial position and the detection position. ¦ 6. The connector of claim 5, wherein: the resilient detecting portion is in the form of a resiliently deformable arm cantilevered in a moving direction from the initial position to the detection position;an extending end part of the resilient detecting portion serves as a butting surface capable of coming into contact with the facing surface; andlow rigidity portions spaced apart in an extending direction of the resilient detecting portion are formed in a region of the resilient detecting portion between a base end part and the butting surface. ¦ 7. The connector of claim 1, wherein the first restricting surface is inclined with respect to a moving direction of the connection detecting member between the initial position and the detection position. ¦ 8. The connector of claim 1, wherein a clearance is secured between the second restricting surface and the resilient detecting portion with the connection detecting member held at the initial position. ¦ 9. The connector of claim 1, wherein the second restricting surface is inclined with respect to a moving direction of the connection detecting member between the initial position and the detection position. ¦ 10. The connector of claim 1, wherein: the resilient detecting portion is in the form of a resiliently deformable arm cantilevered in a moving direction from the initial position to the detection position;an extending end part of the resilient detecting portion serves as a butting surface capable of coming into contact with the facing surface; andlow rigidity portions spaced apart in an extending direction of the resilient detecting portion are formed in a region of the resilient detecting portion between a base end part and the butting surface. | 1. A connector, comprising: a first housing formed with a resiliently deformable lock arm;a second housing formed with a lock projection;a lock formed on the lock arm and configured to ride on the lock projection as the lock arm is deformed resiliently in the process of connecting the first housing and the second housing and ride over the lock projection and be locked to the lock projection as the lock arm resiliently returns when the first housing and the second housing are connected properly;a connection detecting member to be mounted into the first housing and movable between an initial position and a detection position;a resilient detecting portion formed on the connection detecting member and configured to restrict a movement of the connection detecting member from the initial position toward the detection position by coming into contact with the lock and allow a movement of the connection detecting member from the initial position to the detection position by being disengaged from the lock;a first restricting surface formed on a facing surface of the lock facing the resilient detecting portion and configured to restrict a relative displacement of the resilient detecting portion in a riding direction with respect to the lock; anda second restricting surface formed on the facing surface and configured to restrict a relative displacement of the resilient detecting portion in a direction opposite to the riding direction with respect to the lock. | CPC_H01R | 4921011005141
16/668102 | US | P | Connector with terminal fitting having stabilizer and rattling preventing protrusion on opposite surfaces | A terminal fitting (60) includes a stabilizer (65) arranged on a first surface of a body (61) and configured to enter a guide groove (23) if the terminal fitting is in a proper insertion posture while restricting insertion by contacting a contact surface (24B) if the terminal fitting (60) is in an inverted insertion posture opposite to the proper insertion posture. The terminal fitting (60) includes a rattling preventing protrusion (66) arranged on a second surface of the body (61) opposite to the first surface and at a position overlapping the stabilizer (65) in a front-rear direction and capable of contacting facing upper wall surfaces (27) of a cavity (21) with the terminal fitting held in the inverted insertion posture and the stabilizer (65) held in contact with the contact surface (24B). | 1. A connector, comprising a housing and a terminal fitting to be accommodated into the housing, wherein: the housing includes:a cavity extending in a front-rear direction, the cavity having opposite first and second surfaces, the terminal fitting being inserted into the cavity;a guide groove formed in the first surface of the cavity and extending in the front-rear direction; anda stepped contact surface formed on the second surface of the cavity and a padded portion on the second surface of the housing forward of the stepped contact surface; andthe terminal fitting includes:a stabilizer arranged on a first surface of a body and configured to enter the guide groove if the terminal fitting is in a proper insertion posture, while restricting insertion by contacting the contact surface if the terminal fitting is in an inverted insertion posture opposite to the proper insertion posture; anda rattling preventing protrusion arranged on a second surface of the body opposite to the first surface and at a position overlapping the stabilizer in the front-rear direction and capable of contacting a facing wall surface of the cavity with the terminal fitting held in the inverted insertion posture and the stabilizer held in contact with the contact surface, the rattling preventing protrusion being opposed to the padded portion when the terminal fitting is inserted in the proper posture to prevent ratting transverse to the front-rear direction. ¦ 2. The connector of claim 1, wherein the rattling preventing protrusion is a first rattling preventing protrusion and the terminal fitting further includes a second rattling preventing protrusion arranged in front of and spaced from the first rattling preventing protrusion on the second surface of the body and capable of contacting the facing wall surface of the cavity with the terminal fitting held in the inverted insertion posture and the stabilizer held in contact with the contact surface. ¦ 3. The connector of claim 2, wherein: the housing includes a deflectable locking lance projecting into the cavity from the second surface of the cavity and configured to retain and lock the terminal fitting; andthe second rattling preventing protrusion is retainable and lockable by the locking lance if the terminal fitting is in the proper insertion posture. ¦ 4. The connector of claim 3, wherein the housing has a second contact surface disposed and configured to contact a front end of the terminal fitting if the terminal fitting is in the inverted insertion posture. ¦ 5. The connector of claim 1, wherein the housing has a second contact surface disposed and configured to contact a front end of the terminal fitting if the terminal fitting is in the inverted insertion posture. ¦ 6. The connector of claim 1, wherein the rattling preventing protrusion has a width measured transverse to the front-rear direction that exceeds a width of the guide groove measured transverse to the front-rear direction. ¦ 7. The connector of claim 1, wherein all of the stabilizer is defined in a range defined by the rattling preventing protrusion in the front-rear direction. ¦ 8. The connector of claim 1, wherein the body of the terminal fitting has opposite first and second side walls, the rattling preventing protrusion being bent from the first side and extending toward the second side wall. ¦ 9. The connector of claim 1, wherein the body of the terminal fitting has opposite first and second side walls, the rattling preventing protrusion has first and second portions bent respectively from the first and second side walls, the first and second portions of the rattling preventing protrusion being overlapped with one another. ¦ 10. The connector of claim 1, wherein the housing includes a locking lance projecting from the second surface of the cavity, the rattling preventing protrusion being at a position spaced rearward of the locking lance when the terminal fitting is inserted in the proper posture and when the terminal fitting is inserted in the improper posture. ¦ 11. The connector of claim 1, further comprising a retainer mountable into the body in a direction transverse to the front-rear direction, the retainer engaging a rear end of the rattling preventing protrusion when the terminal fitting is inserted in the proper posture for preventing withdrawal of the terminal fitting from the housing. ¦ 12. The connector of claim 1, wherein the guide groove of the housing has a closing surface at a front end of the guide groove, the stabilizer contacting the closing surface of the guide groove when the terminal fitting is inserted in the proper posture. ¦ 13. The connector of claim 2, wherein the first and second rattling preventing protrusions have widths measured transverse to the front-rear direction, the width of the first and second rattling preventing protrusions exceeding a width of the guide groove measured transverse to the front-rear direction. ¦ 14. The connector of claim 2, further comprising a retainer mountable into the body in a direction transverse to the front-rear direction, the retainer engaging a rear end of the first rattling preventing protrusion when the terminal fitting is inserted in the proper posture for preventing withdrawal of the terminal fitting from the housing. | 1. A connector, comprising a housing and a terminal fitting to be accommodated into the housing, wherein: the housing includes:a cavity extending in a front-rear direction, the cavity having opposite first and second surfaces, the terminal fitting being inserted into the cavity;a guide groove formed in the first surface of the cavity and extending in the front-rear direction; anda stepped contact surface formed on the second surface of the cavity and a padded portion on the second surface of the housing forward of the stepped contact surface; andthe terminal fitting includes:a stabilizer arranged on a first surface of a body and configured to enter the guide groove if the terminal fitting is in a proper insertion posture, while restricting insertion by contacting the contact surface if the terminal fitting is in an inverted insertion posture opposite to the proper insertion posture; anda rattling preventing protrusion arranged on a second surface of the body opposite to the first surface and at a position overlapping the stabilizer in the front-rear direction and capable of contacting a facing wall surface of the cavity with the terminal fitting held in the inverted insertion posture and the stabilizer held in contact with the contact surface, the rattling preventing protrusion being opposed to the padded portion when the terminal fitting is inserted in the proper posture to prevent ratting transverse to the front-rear direction. | CPC_H01R | 4921011005142
16/672525 | US | P | Waterproofing electrical connector | An electrical connector includes an insulative housing forming a mating cavity, a plurality of passageways located by two sides of the mating cavity, a bottom cover attached upon a bottom side of the housing to shield the mating cavity in a vertical direction. A plurality of contacts are disposed in the corresponding passageways, respectively. Each contact includes a retaining section retained in the corresponding passageway, a resilient contacting section extending from the retaining section and into the mating cavity, and a leg extending from the retaining section and downwardly through the bottom cover. A waterproofing glue plate is attached upon the bottom cover, and the legs of the contacts extend through the glue plate. The leg forms a transverse groove located in at least one surface and embedded within the glue plate so as to enhance securement between the glue plate and the leg. | 1. An electrical connector comprising: an insulative housing having a main body defining a mating cavity with a plurality of passageways by two sides of the mating cavity, the mating cavity forwardly open to an exterior along a front-to-back direction, and a downward bottom opening formed in an underside of the housing in a vertical direction perpendicular to the front-to-back direction;a plurality of contacts upwardly inserted into the corresponding passageways along the vertical direction via the bottom opening, each of said contacts having a contact section extending into the mating cavity, and a soldering leg extending downwardly outside of the housing and defining a pair of opposite main surfaces and a pair of opposite edge surfaces;a bottom cover attached to the underside of the housing to cover the bottom opening; anda glue plate, through which the soldering legs of the contacts downwardly extend, applied upon the bottom side of the housing to seal gaps among the bottom cover, the housing and the soldering legs of the contacts; whereina transverse groove is formed in the main surface of the soldering leg of each contact and embedded within the glue plate. ¦ 2. The electrical connector as claimed in claim 1, wherein the transverse groove is V-shaped. ¦ 3. The electrical connector as claimed in claim 1, wherein the bottom cover forms a plurality of recesses to receive the soldering legs of the corresponding contacts, respectively. ¦ 4. The electrical connector as claimed in claim 1, wherein the transverse groove extends through the pair of opposite edge surfaces. ¦ 5. The electrical connector as claimed in claim 1, wherein the bottom cover is of a frame structure. ¦ 6. The electrical connector as claimed in claim 1, wherein the transverse groove is formed in the main surface which faces outwardly. ¦ 7. An electrical connector comprising: an insulative housing;a metallic shield attached upon the housing and forming a plurality of mounting legs, each of said mounting legs defining a main surface thereof;a plurality of contacts disposed in the housing and forming a plurality of soldering legs, respectively, each of said soldering legs defining a main surface thereof; anda glue plate, through which both the soldering legs and mounting legs extend, attached upon the housing; whereineither the main surface of the soldering leg or the main surface of the mounting leg includes retention mechanism embedded within the glue plate for enhancing securement between the glue plate and either the corresponding soldering leg or the corresponding mounting leg. ¦ 8. The electrical connector as claimed in claim 7, wherein said retention mechanism is either a groove or a bump. ¦ 9. The electrical connector as claimed in claim 8, wherein said retention mechanism is either a transverse groove or a transverse bump. ¦ 10. The electrical connector as claimed in claim 9, wherein the transverse groove extends through either opposite edge surfaces of the corresponding soldering leg or opposite edge surfaces of the corresponding mounting leg. ¦ 11. The electrical connector as claimed in claim 9, wherein the transverse bump extends through either opposite edge surfaces of the corresponding soldering leg or opposite edge surfaces of the corresponding mounting leg. ¦ 12. The electrical connector as claimed in claim 7, wherein the glue plate is attached upon a rear side of the housing. ¦ 13. An electrical connector comprising: an insulative housing defining a mating cavity forwardly open to an exterior along a front-to-back direction, and forming a plurality of passageways therein;a plurality of contacts retained in the corresponding passageways, respectively, each of said contacts including a contacting section extending into the mating cavity, and a soldering leg exposed outside of the housing and defining a surface thereof; anda glue plate, through which the soldering legs of the contacts extend, attached upon one side of the housing; whereina retention mechanism is formed on the surface in an offset manner and embedded within the glue plate to enhance securement between the soldering leg and the glue plate; whereinsaid surface is a main surface rather than an edge surface of the soldering leg. ¦ 14. The electrical connector as claimed in claim 13, wherein said retention mechanism is at least one of a groove and a bump. ¦ 15. The electrical connector as claimed in claim 14, wherein said retention mechanism transversely extends through two opposite edge surfaces of the soldering leg by two sides of the main surface. ¦ 16. The electrical connector as claimed in claim 15, further including a bottom cover to cover the mating cavity in a vertical direction. ¦ 17. The electrical connector as claimed in claim 16, wherein the glue plate is applied upon the bottom cover. ¦ 18. The electrical connector as claimed in claim 17, wherein the glue plate forms a plurality of through holes receiving the soldering legs of corresponding contacts, respectively. ¦ 19. The electrical connector a claimed in claim 18, wherein each through hole is not uniform in a vertical direction. ¦ 20. The electrical connector as claimed in claim 1, wherein each contact includes a vertical main plate coplanar with the corresponding soldering leg, and barbs are formed on two side edges of the vertical main plate. | 1. An electrical connector comprising: an insulative housing having a main body defining a mating cavity with a plurality of passageways by two sides of the mating cavity, the mating cavity forwardly open to an exterior along a front-to-back direction, and a downward bottom opening formed in an underside of the housing in a vertical direction perpendicular to the front-to-back direction;a plurality of contacts upwardly inserted into the corresponding passageways along the vertical direction via the bottom opening, each of said contacts having a contact section extending into the mating cavity, and a soldering leg extending downwardly outside of the housing and defining a pair of opposite main surfaces and a pair of opposite edge surfaces;a bottom cover attached to the underside of the housing to cover the bottom opening; anda glue plate, through which the soldering legs of the contacts downwardly extend, applied upon the bottom side of the housing to seal gaps among the bottom cover, the housing and the soldering legs of the contacts; whereina transverse groove is formed in the main surface of the soldering leg of each contact and embedded within the glue plate. | CPC_H01R | 4921011005146
16/812707 | US | P | Connector with a sealing surface, a movable protecting member on the sealing surface and a push-in portion in a mating connector to push the protecting member from the sealing surface | It is aimed to provide a connector capable of ensuring good sealing. A connector (10) includes a female housing (20) having a female-side sealing surface (22), a male housing (30) having a receptacle (62) into which the female housing (20) is fit, a sealing ring (40) disposed in the receptacle (62) and to be held in close contact with the sealing surface (40) when the female housing (20) and the male housing (30) are connected, and a protecting member (50) mounted on the female housing (20) to cover the female-side sealing surface (22). | 1. A connector, comprising: a first housing having opposite front and rear ends and an exterior facing outward on the first housing, a sealing surface defined on the exterior of the first housing and extending rearward from the front end;a second housing including a receptacle, the first housing being fit into the receptacle;a sealing ring disposed in the receptacle, the sealing ring having an inner surface that is held in close contact with the sealing surface on the exterior of the first housing when the first housing and the second housing are connected;a protecting member mounted on the exterior of the first housing and covering the sealing surface before the first housing is fit in the receptacle; anda push-in portion disposed in the receptacle forward of the sealing ring, the push-in portion being configured to telescope over the front end of the first housing and to push the protecting member from the protecting position to the retracted position in the process of connecting the first housing and the second housing so that the sealing surface can move into close contact with the inner surface of the sealing ring. ¦ 2. The connector of claim 1, wherein: the second housing includes a retainer inside the receptacle, the retainer restricting escape of the sealing ring, andthe push-in portion is provided in the retainer. ¦ 3. The connector of claim 2, wherein: the first housing includes a lock and a stopper,the second housing includes a housing side lock arm for restricting separation from the first housing by contact with the lock, the protecting member (50) includes a protecting member side lock arm for restricting a movement from the protecting position to the retracted position by contact with the stopper, anda coupling that links an operation of the housing side lock arm to ride over the lock and resiliently return and an operation of the protecting member side lock arm to ride over the stopper and resiliently return. ¦ 4. The connector of claim 3, wherein: the protecting member side lock arm includes an operating portion on an end part, the operating portion releasing a contact stop state of the housing side lock arm and the lock by being pressed, andthe operating portion is arranged to project from an opening of the receptacle when the first housing and the second housing (30) are connected. ¦ 5. The connector of claim 3, wherein the coupling is configured to achieve a convex-concave fitting of the housing side lock arm and the protecting member side lock arm in a connecting direction of the first housing and the second housing and restricts displacements of the housing side lock arm and the protecting member side lock arm in directions separating from each other. ¦ 6. The connector of claim 5, wherein: the protecting member side lock arm includes an operating portion on an end part, the operating portion releasing a contact stop state of the housing side lock arm and the lock by being pressed, andthe operating portion is arranged to project from an opening of the receptacle when the first housing and the second housing are connected. ¦ 7. A connector, comprising: a first housing having a sealing surface, a lock and a stopper;a second housing including a receptacle, the first housing being fit into the receptacle, the second housing further including a housing side lock arm for restricting separation from the first housing by contact with the lock;a sealing ring disposed in the receptacle, the sealing ring being held in close contact with the sealing surface when the first housing and the second housing are connecteda protecting member mounted on the first housing and covering the sealing surface, the protecting member being movable between a protecting position for covering the sealing surface and a retracted position retracted rearward from the sealing surface, the protecting member including a protecting member side lock arm for restricting a movement from the protecting position to the retracted position by contact with the stopper, anda coupling that links an operation of the housing side lock arm to ride over the lock and resiliently return and an operation of the protecting member side lock arm to ride over the stopper and resiliently return, wherein:the second housing includes a push-in portion for pushing the protecting member from the protecting position to the retracted position in the process of connecting the first housing and the second housing. ¦ 8. The connector of claim 7, wherein the push-in portion is arranged inside the receptacle. ¦ 9. The connector of claim 8, wherein: the second housing includes a retainer inside the receptacle, the retainer restricting escape of the sealing ring, andthe push-in portion is provided in the retainer. | 1. A connector, comprising: a first housing having opposite front and rear ends and an exterior facing outward on the first housing, a sealing surface defined on the exterior of the first housing and extending rearward from the front end;a second housing including a receptacle, the first housing being fit into the receptacle;a sealing ring disposed in the receptacle, the sealing ring having an inner surface that is held in close contact with the sealing surface on the exterior of the first housing when the first housing and the second housing are connected;a protecting member mounted on the exterior of the first housing and covering the sealing surface before the first housing is fit in the receptacle; anda push-in portion disposed in the receptacle forward of the sealing ring, the push-in portion being configured to telescope over the front end of the first housing and to push the protecting member from the protecting position to the retracted position in the process of connecting the first housing and the second housing so that the sealing surface can move into close contact with the inner surface of the sealing ring. | CPC_H01R | 4921011005147
16/716810 | US | P | Electrical connector system with a latch that permits rotation of connector housings into electrical connection | A waterproof electrical connector system enables quick and easy coupling of a first and second housing to electrically connect a first and second electrical cable connected thereto. The electrical cables extend into a fixed portion of the housings and are electrically coupled with a bridging connector that is configured in a rotating portion of the housing. The assembly of the first and second housings has a latch and latch extension that can be moved along a radial portion of a latch channel to a circumferential portion of the latch channel to enable the rotating portions of the housings to be rotated. Upon rotating the rotating portions, the electrical cables are electrically connected by the bridging connector. The two housings may be substantially the same, having the same components and the same geometry. Each housing may have an inner and outer latch channel and latch interface, making operation quick and easy. | 1. A waterproof electrical connector system comprising: a) a first housing and a second housing, each housing comprising: i) a fixed portion comprising: a mating surface;an interior;an inlet through a housing wall for receiving an electrical cable extending into said interior;an electrical connection to said electrical cable including: a positive connection; anda negative connection;ii) a rotating portion coupled to the connector portion by a circumferential race, wherein the rotating portion is configured to rotate about the fixed portion along the radial race and about an axis of rotation;b) a bridging connector electrically coupled to the electrical connection of the first housing; wherein the bridging connector electrically connects the electrical connections of the first and second housings when the rotating portion is rotated to a connected position;c) a first latch configured on the first housing and comprising: a first latch channel having a radial portion and a circumferential portion;a first latch interface;a first latch extension coupled with the first latch interface and that extends into said first latch channel;a first radial center shaft that is coupled with the first latch interface and extends radially toward an axis of rotation to an extended end;a first shaft spring coupled with the first radial center shaft;wherein the first latch extension is configured to be moved by the first latch interface along the radial portion of the first latch channel to align with the circumferential portion of the first latch channel to enable the rotating portion to be rotated about the axis of rotation to move the bridging connector and electrically connect the electrical cables of the first and second housings. ¦ 2. The waterproof electrical connector system of claim 1, wherein the mating surfaces of the first housing and second housing each comprise a key and a notch for aligning the mating surfaces of the first and second housings. ¦ 3. The waterproof electrical connector system of claim 1, further comprising a lock comprising a lock extension that extends into a lock channel and a spring lock that holds the lock extension in a fixed position to prevent the rotating portion from rotating by said lock until the first and second housings are coupled together by the keys being inserted into the respective notches. ¦ 4. The waterproof electrical connector system of claim 1, further comprising a lock indent configured on the first latch channel to receive the first latch extension when the rotated portion is rotated to a connected position; whereby the shaft spring pushes the latch extension into the lock indent. ¦ 5. The waterproof electrical connector system of claim 1, wherein the electrical connection to said electrical cable includes a ground connection. ¦ 6. The waterproof electrical connector system of claim 5, wherein the bridging connector connects the positive connection, the negative connection and the ground connection. ¦ 7. The waterproof electrical connector system of claim 6, wherein the ground connection is connected prior to the negative connection when the rotating portions are rotated to a connected position. ¦ 8. The waterproof electrical connector system of claim 1, comprising a second latch configured on the second housing and comprising: a second latch channel having a radial portion and a circumferential portion;a second latch extension that extends into said second latch channel;a second radial center shaft that is coupled with the second latch extension and extends radially toward an axis of rotation to an extended end;wherein the extended end of the first radial center shaft interfaces with the extended end of the second radial center shaft;wherein the second radial center shaft of the second housing is moved by movement of the first latch interface and thereby moves the second latch extension of the second housing;wherein the second latch extension is configured to be moved along the radial portion of the second latch channel to align with the circumferential portion of the second latch channel to enable the rotating portion to be rotated about the axis of rotation. ¦ 9. The waterproof electrical connector system of claim 8, wherein the extended end of the fist radial center shaft extends into the second housing to move the second latch extension along the radial portion of the second latch channel. ¦ 10. The waterproof electrical connector system of claim 8, wherein the second latch comprises a second latch interface that is coupled with the second latch extension and the second radial center shaft. ¦ 11. The waterproof electrical connector system of claim 8, further comprising a second shaft spring that pushes on the second radial center shaft. ¦ 12. The waterproof electrical connector system of claim 11, wherein the first housing and second housing each comprise an inner circumferential portion and an outer circumferential portion coupled together by said radial portion. ¦ 13. The waterproof electrical connector system of claim 12, wherein the first housing and second housings are substantially the same shape. ¦ 14. A method of producing a waterproof connection between two electrical cables comprising: a) providing a waterproof electrical connector system comprising: i) a first housing and a second housing, each housing comprising: a fixed portion comprising: a mating surface;an interior;an inlet through a housing wall having an electrical cable extending into said interior;an electrical connection to said electrical cable including: a positive connection; and a negative connection;ii) a rotating portion coupled to the connector portion by a circumferential race, wherein the rotating portion is configured to rotate about the fixed portion along the radial race and about an axis of rotation;b) a bridging connector electrically coupled to the electrical connection of the first housing;wherein the bridging connector electrically connects the electrical connections of the first and second housings when the rotating portion is rotated to a connected position;c) a first latch configured on the first housing and comprising: a first latch channel having a radial portion and a circumferential portion;a first latch interface;a first latch extension coupled with the first latch interface and that extends into said first latch channel;a first radial center shaft that is coupled with the first latch interface and extends radially toward an axis of rotation to an extended end;a first shaft spring coupled with the first radial center shaft;b) aligning and coupling together the mating surfaces of the first and second housings;c) moving the latch interface along the radial portion of the latch channel to align the latch extension with the circumferential portion of the latch channel;d) moving the latch interface along the circumferential portion of the latch channel to rotate the rotating portion of both the first and second housings to move the bridging connector and electrically connect the electrical cables of the first and second housings. ¦ 15. The method of producing a waterproof connection between two electrical cables of claim 14, further comprising a lock indent configured on the first latch channel to receive the first latch extension when the rotated portion is rotated to a connected position; whereby the shaft spring pushes the latch extension into the lock indent. ¦ 16. The method of producing a waterproof connection between two electrical cables of claim 14, wherein the mating surfaces of the first housing and second housing each comprise a key and a notch, and wherein aligning and coupling together the mating surfaces of the first and second housings includes inserting the keys into the respective notches. ¦ 17. The method of producing a waterproof connection between two electrical cables of claim 16, further comprising a lock comprising a lock extension that extends into a lock channel and a spring lock that holds the lock extension in a fixed position to prevent the rotating portion from rotating by said lock until the first and second housings are coupled together by the keys being inserted into the respective notches. ¦ 18. The method of producing a waterproof connection between two electrical cables of claim 14, further comprising a second latch configured on the second housing and comprising: a second latch channel having a radial portion and a circumferential portion;a second latch extension coupled that extends into said second latch channel;a second radial center shaft that is coupled with the second latch extension and extends radially toward an axis of rotation to an extended end;wherein upon moving the first latch interface along the radial portion of the latch channel to align the first latch extension with the circumferential portion of the first latch channel, the extended end of the first radial center shaft interfaces with the extended end of the second radial center shaft;wherein the second radial center shaft of the second housing is moved by movement of the first latch interface and thereby moves the second latch extension of the second housing;wherein the second latch extension is moved along the radial portion of the second latch channel to align with the circumferential portion of the second latch channel; andwherein upon moving the latch interface along the circumferential portion of the latch channel to rotate the rotating portion of both the first and second housings, the second latch extension moves within the circumferential portion of the second latch channel. ¦ 19. The method of producing a waterproof connection between two electrical cables of claim 18, wherein upon moving the first latch interface along the radial portion of the latch channel to align the first latch extension with the circumferential portion of the latch channel, the extended end of the first radial center shaft extends into second shaft channel of the second housing. ¦ 20. The method of producing a waterproof connection between two electrical cables of claim 19, wherein the second latch comprises a second latch interface that is coupled with the second latch extension and the second radial center shaft. | 1. A waterproof electrical connector system comprising: a) a first housing and a second housing, each housing comprising: i) a fixed portion comprising: a mating surface;an interior;an inlet through a housing wall for receiving an electrical cable extending into said interior;an electrical connection to said electrical cable including: a positive connection; anda negative connection;ii) a rotating portion coupled to the connector portion by a circumferential race, wherein the rotating portion is configured to rotate about the fixed portion along the radial race and about an axis of rotation;b) a bridging connector electrically coupled to the electrical connection of the first housing; wherein the bridging connector electrically connects the electrical connections of the first and second housings when the rotating portion is rotated to a connected position;c) a first latch configured on the first housing and comprising: a first latch channel having a radial portion and a circumferential portion;a first latch interface;a first latch extension coupled with the first latch interface and that extends into said first latch channel;a first radial center shaft that is coupled with the first latch interface and extends radially toward an axis of rotation to an extended end;a first shaft spring coupled with the first radial center shaft;wherein the first latch extension is configured to be moved by the first latch interface along the radial portion of the first latch channel to align with the circumferential portion of the first latch channel to enable the rotating portion to be rotated about the axis of rotation to move the bridging connector and electrically connect the electrical cables of the first and second housings. | CPC_H01R | 4921011005149
16/783393 | US | P | Connector with quick positioning structure | A connector includes a terminal group installed in a base, an inner socket fixed onto the base for passing the terminal group, and a positioning ring including a ring plate sheathed on the inner socket, and elastic plates and hooks connected to the ring plate. The elastic plates are spaced from each other and arranged circularly on the ring plate; the hooks are formed on the elastic plate and configured to be different or partially the same up to an axial distance of the horizontal plane; the outer socket includes an outer circular seat outside the inner socket and connected to an outer circular plate of the outer circular seat; the outer circular plate has notches corresponding to the hooks; the outer circular seat is sheathed on the positioning ring to protrude the hook from the notches. The connector further includes a socket structure for engaging the plug structure. | 1. A connector with a quick positioning structure and a plug structure, and the plug structure comprising: a base;a terminal group, installed in the base;an inner socket, fixed onto the base, for passing the terminal group;a positioning ring, sheathed on the inner socket, and extending in an axial direction and configured to be perpendicular to a vertical plane, and the positioning ring comprising a ring plate, and a plurality of elastic plates and a plurality of hooks coupled to the ring plate, and the elastic plates being spaced with each other and arranged in a circular shape on the ring plate, and the hooks being arranged on the elastic plates correspondingly and configured to have distances axially relative to an end of the ring plate being not equal or partially equal; andan outer socket, comprising an outer circular seat disposed outside the inner socket and an outer circular plate coupled to the outer circular seat, and the outer circular plate comprising a plurality of notches configured to be corresponsive to the hooks respectively, and the outer circular seat being sheathed on the positioning ring to protrude the hooks out of the notches. ¦ 2. The connector with a quick positioning structure as claimed in claim 1, wherein the terminal group comprises a terminal block disposed at the base and a plurality of conductive connecting terminals installed in the terminal block. ¦ 3. The connector with a quick positioning structure as claimed in claim 1, wherein the inner socket has a plurality of ribs and a plurality of yield portions disposed at an end of the inner socket, and the yield portions are formed between adjacent ribs respectively and include at least one elastic plate. ¦ 4. The connector with a quick positioning structure as claimed in claim 3, wherein the inner socket has a bevel formed at a front end of the yield portion. ¦ 5. The connector with a quick positioning structure as claimed in claim 4, wherein each of the hooks is a tongue-shaped hook plate, and a side of the hook abuts against the bevel. ¦ 6. The connector with a quick positioning structure as claimed in claim 1, wherein the elastic plates are extended out of the ring plate to different heights, and each of the hooks maintains a same distance from an end of each of the respective elastic plates. ¦ 7. The connector with a quick positioning structure as claimed in claim 1, wherein the plug structure further comprises an elastic engaging group, and the elastic engaging group comprises a spring and an engaging ring, and the outer circular seat has a ring groove, and the spring is installed in the ring groove, and the engaging ring abuts against a side edge of the ring grooves, and the outer circular seat is capable of moving the engaging ring. ¦ 8. The connector with a quick positioning structure as claimed in claim 7, wherein the elastic engaging group further comprises a C-shaped retaining ring, and the inner socket has an engaging groove configured to be corresponsive to a rear side of the engaging ring, and the C-shaped retaining ring is combined into the engaging groove and abuts against a side of the engaging ring. ¦ 9. The connector with a quick positioning structure as claimed in claim 1, wherein the outer circular seat has a plurality of hook portions formed on an inner wall thereof, and the outer circular plate has a plurality of hook slots formed at the bottom thereof, and the outer circular seat and the outer circular plate are combined with each other in the hook slots by engaging the hook portions. ¦ 10. The connector with a quick positioning structure as claimed in claim 1, wherein each of the elastic plates includes a connecting section coupled to the ring plate and the hook includes a hook section, and the connecting section has a width smaller than that of the hook section. ¦ 11. The connector with a quick positioning structure as claimed in claim 10, wherein the connecting section has a thickness smaller than that of the hook section. ¦ 12. A connector with a quick positioning structure, comprising a plug structure as claimed in claim 1 and a socket structure configured to be engaged with the plug structure, and the socket structure comprising a socket body and a plurality of threads formed in the socket body, and the inner socket being inserted into the socket body and abutting the plurality of hooks to be engaged with the threads. ¦ 13. The connector with a quick positioning structure as claimed in claim 12, wherein the socket structure further comprises a waterproof gasket installed in the socket body, and the inner socket is inserted into the socket body to abut and stop the waterproof gasket. ¦ 14. The connector with a quick positioning structure as claimed in claim 12, wherein the inner socket has a plurality of plug plates formed thereon, and the socket body has a plurality of guide columns and a plurality of positioning grooves formed between the waterproof gasket, and the plug plates are plugged into the positioning grooves respectively. | 1. A connector with a quick positioning structure and a plug structure, and the plug structure comprising: a base;a terminal group, installed in the base;an inner socket, fixed onto the base, for passing the terminal group;a positioning ring, sheathed on the inner socket, and extending in an axial direction and configured to be perpendicular to a vertical plane, and the positioning ring comprising a ring plate, and a plurality of elastic plates and a plurality of hooks coupled to the ring plate, and the elastic plates being spaced with each other and arranged in a circular shape on the ring plate, and the hooks being arranged on the elastic plates correspondingly and configured to have distances axially relative to an end of the ring plate being not equal or partially equal; andan outer socket, comprising an outer circular seat disposed outside the inner socket and an outer circular plate coupled to the outer circular seat, and the outer circular plate comprising a plurality of notches configured to be corresponsive to the hooks respectively, and the outer circular seat being sheathed on the positioning ring to protrude the hooks out of the notches. | CPC_H01R | 4921011005154
16/729257 | US | P | Power connector with anti-disengaging mechanism | A power connector with an anti-disengaging mechanism that has a power socket that includes a metal terminal. The power socket is shaped to receive a plug pin of a power plug. A seizing piece that includes a through hole. The seizing piece is located so that the plug pin of the power plug travels through the through hole in order to come in contact with the metal terminal. A pull rod is arranged so that when the pull rod is in a first position, the pull rod tilts the seizing piece so as to lock the plug pin in contact with the metal terminal. When the pull rod is in a second position, the seizing piece releases the plug pin. A toggle ring is rotated by a user to drive the pull rod to slide between the first position and the second position. A first portion of the seizing piece is within a supporting groove inside the power connector. A second portion of the seizing piece is inserted into a driving groove of the pull rod. Movement of the pull rod is controlled by the toggle ring. | 1. A power connector with an anti-disengaging mechanism, comprising: a power socket that includes a metal terminal, the power socket being shaped to receive a plug pin of a power plug;a seizing piece, the seizing piece including a through hole, the seizing piece being located so that the plug pin of the power plug travels through the through hole in order to come in contact with the metal terminal;a pull rod arranged so that when the pull rod is in a first position, the pull rod tilts the seizing piece so as to lock the plug pin in contact with the metal terminal and when the pull rod is in a second position, the seizing piece releases the plug pin;a toggle ring that is rotated by a user to drive the pull rod to slide between the first position and the second position; and,wherein a first portion of the seizing piece is within a supporting groove inside the power connector, while a second portion of the seizing piece is inserted into a driving groove of the pull rod, movement of the pull rod being controlled by the toggle ring;wherein the toggle ring includes a chute with an axial drop that is equal to a moving distance of the pull rod;wherein the pull rod includes a protrusion button that is placed within the chute so that rotation of the toggle ring moves the pull rod from the first position to the second position. ¦ 2. The power connector according to claim 1, wherein the chute is an arc-shaped groove that inclines to a longitudinal direction. ¦ 3. The power connector according to claim 2, wherein two sides of the pull rod are provided with limit plate bodies for limiting the left and right swing of the pull rod. ¦ 4. The power connector according to claim 3, wherein an inner slot body is located at an end of the pull rod. ¦ 5. The power connector according to claim 4: wherein the toggle ring includes a tooth slot; andwherein the power connector additionally includes an elastic piece slightly locked in the tooth slot so as to increase rotational force required to rotate the toggle ring. ¦ 6. The power connector according to claim 2, wherein an inner slot body is located at an end of the pull rod. ¦ 7. The power connector according to claim 6: wherein the toggle ring includes a tooth slot; andwherein the power connector additionally includes an elastic piece slightly locked in the tooth slot so as to increase rotational force required to rotate the toggle ring. ¦ 8. The power connector according to claim 2: wherein the toggle ring includes a tooth slot; andwherein the power connector additionally includes an elastic piece slightly locked in the tooth slot so as to increase rotational force required to rotate the toggle ring. ¦ 9. The power connector according to claim 1, wherein two sides of the pull rod are provided with limit plate bodies for limiting the left and right swing of the pull rod. ¦ 10. The power connector according to claim 9, wherein an inner slot body is located at an end of the pull rod. ¦ 11. The power connector according to claim 10: wherein the toggle ring includes a tooth slot; andwherein the power connector additionally includes an elastic piece slightly locked in the tooth slot so as to increase rotational force required to rotate the toggle ring. ¦ 12. The power connector according to claim 9: wherein the toggle ring includes a tooth slot; andwherein the power connector additionally includes an elastic piece slightly locked in the tooth slot so as to increase rotational force required to rotate the toggle ring. ¦ 13. The power connector according to claim 1, wherein an inner slot body is located at an end of the pull rod. ¦ 14. The power connector according to claim 13: wherein the toggle ring includes a tooth slot; andwherein the power connector additionally includes an elastic piece slightly locked in the tooth slot so as to increase rotational force required to rotate the toggle ring. ¦ 15. The power connector according to claim 1: wherein the toggle ring includes a tooth slot; andwherein the power connector additionally includes an elastic piece slightly locked in the tooth slot so as to increase rotational force required to rotate the toggle ring. ¦ 16. A power connector with an anti-disengaging mechanism, comprising: a power socket that includes a metal terminal, the power socket being shaped to receive a plug pin of a power plug;a seizing piece, the seizing piece including a through hole, the seizing piece being located so that the plug pin of the power plug travels through the through hole in order to come in contact with the metal terminal;a pull rod arranged so that when the pull rod is in a first position, the pull rod tilts the seizing piece so as to lock the plug pin in contact with the metal terminal and when the pull rod is in a second position, the seizing piece releases the plug pin;a toggle ring that is rotated by a user to drive the pull rod to slide between the first position and the second position; and,wherein a first portion of the seizing piece is within a supporting groove inside the power connector, while a second portion of the seizing piece is inserted into a driving groove of the pull rod, movement of the pull rod being controlled by the toggle ring;wherein two sides of the pull rod are provided with limit plate bodies for limiting the left and right swing of the pull rod. ¦ 17. A power connector with an anti-disengaging mechanism, comprising: a power socket that includes a metal terminal, the power socket being shaped to receive a plug pin of a power plug;a seizing piece, the seizing piece including a through hole, the seizing piece being located so that the plug pin of the power plug travels through the through hole in order to come in contact with the metal terminal;a pull rod arranged so that when the pull rod is in a first position, the pull rod tilts the seizing piece so as to lock the plug pin in contact with the metal terminal and when the pull rod is in a second position, the seizing piece releases the plug pin;a toggle ring that is rotated by a user to drive the pull rod to slide between the first position and the second position; and,wherein a first portion of the seizing piece is within a supporting groove inside the power connector, while a second portion of the seizing piece is inserted into a driving groove of the pull rod, movement of the pull rod being controlled by the toggle ring;wherein an inner slot body is located at an end of the pull rod. ¦ 18. A power connector with an anti-disengaging mechanism, comprising: a power socket that includes a metal terminal, the power socket being shaped to receive a plug pin of a power plug;a seizing piece, the seizing piece including a through hole, the seizing piece being located so that the plug pin of the power plug travels through the through hole in order to come in contact with the metal terminal;a pull rod arranged so that when the pull rod is in a first position, the pull rod tilts the seizing piece so as to lock the plug pin in contact with the metal terminal and when the pull rod is in a second position, the seizing piece releases the plug pin;a toggle ring that is rotated by a user to drive the pull rod to slide between the first position and the second position; and,wherein a first portion of the seizing piece is within a supporting groove inside the power connector, while a second portion of the seizing piece is inserted into a driving groove of the pull rod, movement of the pull rod being controlled by the toggle ring;wherein the toggle ring includes a tooth slot; andwherein the power connector additionally includes an elastic piece slightly locked in the tooth slot so as to increase rotational force required to rotate the toggle ring. | 1. A power connector with an anti-disengaging mechanism, comprising: a power socket that includes a metal terminal, the power socket being shaped to receive a plug pin of a power plug;a seizing piece, the seizing piece including a through hole, the seizing piece being located so that the plug pin of the power plug travels through the through hole in order to come in contact with the metal terminal;a pull rod arranged so that when the pull rod is in a first position, the pull rod tilts the seizing piece so as to lock the plug pin in contact with the metal terminal and when the pull rod is in a second position, the seizing piece releases the plug pin;a toggle ring that is rotated by a user to drive the pull rod to slide between the first position and the second position; and,wherein a first portion of the seizing piece is within a supporting groove inside the power connector, while a second portion of the seizing piece is inserted into a driving groove of the pull rod, movement of the pull rod being controlled by the toggle ring;wherein the toggle ring includes a chute with an axial drop that is equal to a moving distance of the pull rod;wherein the pull rod includes a protrusion button that is placed within the chute so that rotation of the toggle ring moves the pull rod from the first position to the second position. | CPC_H01R | 4921011005155
16/746960 | US | P | Connector assembly | The present disclosure provides a connector assembly. The connector assembly includes a wire-end connector. The wire-end connector includes a wire-end connector, a shield plate and a twin-ax cable. The wafer includes a frame and a terminal group. The terminal group is configured to be supported in the frame. The terminal group includes a signal terminal pair and a ground plate. The ground plate is configured to provide a ground terminal on each of both sides of the signal terminal pair. The shield plate is configured to be connected to the ground plate. The shield plate includes an opening penetrating the shield plate. The twin-ax cable includes a pair of conductors and a ground portion. The pair of conductors extend through the opening of the shield plate and connect the signal terminal pair. The ground portion electrically connects at least one of the shield plate and the ground plate. | 1. A connector assembly comprising: a wire-end connector comprising: a wafer comprising: a frame; anda terminal group which is configured to be supported in the frame, the terminal group comprising: a signal terminal pair; anda ground plate which is configured to provide a ground terminal on each of both sides of the signal terminal pair;a shield plate which is configured to be connected to the ground plate, the shield plate comprising an opening penetrating the shield plate; anda twin-ax cable comprising: a pair of conductors which extend through the opening of the shield plate and connect to the signal terminal pair; anda ground portion which electrically connects to at least one of the shield plate and the ground plate. ¦ 2. The connector assembly of claim 1, wherein the shield plate is provided near a connection location of the twin-ax cable and the terminal group. ¦ 3. The connector assembly of claim 1, wherein the ground portion of the twin-ax cable is a metal shielding layer or a drain wire. ¦ 4. The connector assembly of claim 1, wherein the opening of the shield plate is a closed hole, the closed hole completely encircles the twin-ax cable. ¦ 5. The connector assembly of claim 1, wherein the shield plate is positioned between the terminal group and the twin-ax cable. ¦ 6. The connector assembly of claim 1, wherein the terminal group and the shield plate are both positioned in the frame. ¦ 7. The connector assembly of claim 6, wherein the terminal group and the shield plate are both provided in the frame by an insert molding manner. ¦ 8. The connector assembly of claim 1, wherein the shield plate comprises a protrusion, the protrusion has a contact flat surface, the contact flat surface abuts the ground plate. ¦ 9. The connector assembly of claim 1, wherein the wire-end connector is a first wire-end connector,the connector assembly further comprises: a second wire-end connector arranged side by side with the first wire-end connector; anda housing which is configured to assemble the first wire-end connector and the second wire-end connector. ¦ 10. The connector assembly of claim 1, wherein when the ground portion electrically connects the ground plate, the ground portion extends through the opening of the shield plate. ¦ 11. The connector assembly of claim 1, wherein the frame further comprises at least one ground plate fixed portion, and the ground plate further comprises at least one fixing hole penetrating the ground plate, the ground plate fixed portion of the frame extends through the corresponding fixing hole of the ground plate. ¦ 12. The connector assembly of claim 1, wherein the frame further comprises at least one terminal fixed portion, and each signal terminal of the signal terminal pair comprises a fixing hole penetrating the signal terminal, the terminal fixed portion of the frame extends through the fixing hole of the corresponding signal terminal pair. | 1. A connector assembly comprising: a wire-end connector comprising: a wafer comprising: a frame; anda terminal group which is configured to be supported in the frame, the terminal group comprising: a signal terminal pair; anda ground plate which is configured to provide a ground terminal on each of both sides of the signal terminal pair;a shield plate which is configured to be connected to the ground plate, the shield plate comprising an opening penetrating the shield plate; anda twin-ax cable comprising: a pair of conductors which extend through the opening of the shield plate and connect to the signal terminal pair; anda ground portion which electrically connects to at least one of the shield plate and the ground plate. | CPC_H01R | 4921011005158
16/915048 | US | P | Modular device backbone for a network of user-swappable products | A modular device backbone may include a controller and two or more backplates configured to be distributed throughout a user space and further configured to couple with swappable devices. Any of the two or more backplates may include a configuration storage device to store backplate-based configuration information including a backplate identifier and a controller address for communicating with the controller, and a communication unit to transmit the backplate-based configuration information. Upon coupling of a particular swappable device to a particular backplate, the particular swappable device may receive the backplate-based configuration information from the particular backplate and further communicate with the controller using the controller address to receive controller-based configuration information from the controller, which may include information for communicating with additional swappable devices. | 1. A modular device backbone comprising: a controller;two or more backplates configured to be distributed throughout a user space and further configured to couple with any of a plurality of swappable devices, wherein each of the two or more backplates comprises: a configuration storage device to store backplate-based configuration information including a backplate identifier and a controller address for communicating with the controller; anda communication unit to transmit the backplate-based configuration information, wherein, upon coupling of a particular swappable device of the plurality of swappable devices to a particular backplate of the two or more backplates, the particular swappable device receives the backplate-based configuration information from the particular backplate and further communicates with the controller using the controller address to receive controller-based configuration information from the controller, wherein the controller-based configuration information includes information for communicating with additional swappable devices of the plurality of swappable devices, wherein the coupled swappable device establishes a communication link to the additional swappable devices based on the controller-based configuration information. ¦ 2. The modular device backbone of claim 1, wherein the controller comprises: at least one of a hub, a local server, or a remote server. ¦ 3. The modular device backbone of claim 1, wherein the configuration information further includes a list of the additional swappable devices coupled to the additional backplates. ¦ 4. The modular device backbone of claim 1, wherein the configuration storage device comprises: at least one of printed text, a bar code, or a QR code. ¦ 5. The modular device backbone of claim 4, wherein the information for communicating with the controller includes a URL of the controller. ¦ 6. The modular device backbone of claim 1, wherein the two or more backplates include an electrical backplate configured to be connected to a power distribution panel via electrical wiring throughout the user space. ¦ 7. The modular device backbone of claim 6, wherein the electrical backplate is configured to couple with any of a set of the plurality of swappable devices including electrical loads and further provide connections to the power distribution panel upon coupling. ¦ 8. The modular device backbone of claim 7, wherein the electrical loads comprise: at least one of a luminaire, a fan, an outlet, or a sensor. ¦ 9. The modular device backbone of claim 7, wherein the electrical loads comprise: at least one of, an air vent, window blinds, a door lock, or a door opener. ¦ 10. The modular device backbone of claim 6, wherein the electrical backplate is configured to couple with any of a set of the plurality of swappable devices including electrical load controllers and further provide connections to the power distribution panel at least one electrical load upon coupling. ¦ 11. The modular device backbone of claim 10, wherein at least one of the electrical load controllers comprises: a switch to toggle power from the power distribution panel to the at least one electrical load between a powered state and an unpowered state. ¦ 12. The modular device backbone of claim 10, wherein at least one of the electrical load controllers comprises: a dimmer to regulate power from the power distribution panel to the at least one electrical load. ¦ 13. The modular device backbone of claim 10, wherein at least one of the electrical load controllers comprises: a control panel to regulate power from the power distribution panel to the at least one electrical load according to user-selected values. ¦ 14. The modular device backbone of claim 1, wherein the two or more backplates include a thermostat backplate configured to be connected to a HVAC system, wherein the thermostat backplate is configured to couple to a set of swappable devices of the plurality of swappable devices including thermostat control units and further configured to provide connections to the HVAC system upon coupling. ¦ 15. The modular device backbone of claim 1, wherein the two or more backplates include a plumbing backplate configured to be connected to a plumbing system, wherein the plumbing backplate is configured to couple to a set of swappable devices of the plurality of swappable devices including plumbing fixtures and further configured to provide connections to the plumbing system upon coupling. ¦ 16. A modular device network comprising: a controller;two or more backplates distributed throughout a user space and configured to couple with any of a plurality of swappable devices, wherein each of the two or more backplates comprises: a configuration storage device to store backplate-based configuration information including a backplate identifier and a controller address for communicating with the controller; anda communication unit to transmit the backplate-based configuration information; andtwo or more swappable devices of the plurality of swappable devices coupled to the two or more backplates, wherein, upon coupling of a particular swappable device of the two or more swappable devices to a particular backplate of the two or more backplates, the particular swappable device receives the backplate-based configuration information from the particular backplate and further communicates with the controller using the controller address to receive controller-based configuration information from the controller, wherein the configuration information includes information for communicating with additional swappable devices of the plurality of swappable devices, wherein the two or more swappable devices establish a communication link between each other based on the configuration information. ¦ 17. The modular device network of claim 16, wherein the controller comprises: at least one of a hub, a local server, or a remote server. ¦ 18. The modular device network of claim 16, wherein the configuration information further includes a location of the corresponding backplate within the user space, wherein each of the two or more coupled swappable devices self-configures location-based functionality based on the location. ¦ 19. The modular device network of claim 16, wherein the configuration information further includes a list of the additional swappable devices coupled to the additional backplates. ¦ 20. The modular device network of claim 16, wherein the configuration storage device comprises: at least one of printed text, a bar code, or a QR code. ¦ 21. The modular device network of claim 20, wherein the information for communicating with the controller includes a URL of the controller. ¦ 22. A method for providing a modular device network comprising: mounting two or more backplates throughout a user space, wherein the two or more backplates are configured to couple with any of a plurality of swappable devices, wherein each of the two or more backplates comprises: a configuration storage device to store backplate-based configuration information including a backplate identifier and a controller address for communicating with the controller; anda communication unit to transmit the configuration information; andcoupling two or more swappable devices of the plurality of swappable devices with the two or more backplates, wherein, upon coupling of a particular swappable device of the two or more swappable devices to a particular backplate of the two or more backplates, the particular swappable device receives the backplate-based configuration information from the particular backplate and further communicates with the controller using the controller address to receive controller-based configuration information from the controller, wherein the configuration information includes information for communicating with additional swappable devices of the plurality of swappable devices, wherein the two or more swappable devices establish a communication link between each other based on the configuration information. ¦ 23. The method of claim 22, wherein the controller comprises: at least one of a hub, a local server, or a remote server. ¦ 24. The method of claim 22, wherein the configuration information further includes a location of the corresponding backplate within the user space, wherein each of the two or more coupled swappable devices self-configures location-based functionality based on the location. | 1. A modular device backbone comprising: a controller;two or more backplates configured to be distributed throughout a user space and further configured to couple with any of a plurality of swappable devices, wherein each of the two or more backplates comprises: a configuration storage device to store backplate-based configuration information including a backplate identifier and a controller address for communicating with the controller; anda communication unit to transmit the backplate-based configuration information, wherein, upon coupling of a particular swappable device of the plurality of swappable devices to a particular backplate of the two or more backplates, the particular swappable device receives the backplate-based configuration information from the particular backplate and further communicates with the controller using the controller address to receive controller-based configuration information from the controller, wherein the controller-based configuration information includes information for communicating with additional swappable devices of the plurality of swappable devices, wherein the coupled swappable device establishes a communication link to the additional swappable devices based on the controller-based configuration information. | CPC_H01R | 4921011005163
16/740375 | US | P | Electrical connector with two types of connector terminals and a spacer inserted into a housing | In a connector, a spacer includes lock parts and regulation parts. Each of the lock parts locks a first terminal in a first terminal receiving slot after the first terminal is inserted into a proper position in the first terminal receiving slot. Each of the regulation parts regulates deformation of a second lance toward a release position when the second lance is located in a lock position in which the second lance locks a second terminal in a second terminal receiving slot after the second terminal is inserted into a proper position in the second terminal receiving slot. | 1. A connector comprising: a first terminal;a second terminal different from the first terminal;a housing that includes a first terminal receiving slot extending along a terminal insertion direction and configured to have the first terminal inserted therein,a second terminal receiving slot extending along the terminal insertion direction and configured to have the second terminal inserted therein,a lance provided on a wall surface of the second terminal receiving slot and being elastically deformable between a lock position and a release position, the lock position being a position in which the lance locks the second terminal in the second terminal receiving slot after the second terminal enters the second terminal receiving slot and is inserted into a proper position, the release position being a position retreated from the second terminal receiving slot, andan installation space part formed along an assembly direction intersecting the terminal insertion direction; anda spacer configured to be incorporated, during assembly, into the installation space part by being moved in the assembly direction, whereinthe spacer includes a lock part configured to lock the first terminal in the first terminal receiving slot after the first terminal is inserted into a proper position in the first terminal receiving slot, anda regulation part configured to make contact from below with the lance and to prevent the lance from deforming toward the release position when the lance is located in the lock position in which the lance locks the second terminal in the second terminal receiving slot after the second terminal is inserted into a proper position in the second terminal receiving slot. ¦ 2. The connector according to claim 1, wherein the first terminal has a first recess located between a front end portion thereof and a base end portion thereof in the terminal insertion direction and recessed from a circumferential surface of the front end portion,the lock part of the spacer is capable of interlocking with the first recess,when the spacer is moved to the installation space part with the first terminal inserted into the proper position, the first recess and the lock part interlock with each other, and the spacer is disposed in a normal position, andwhen the spacer is moved to the installation space part with the first terminal not inserted into the proper position, the first recess and the lock part do not interlock with each other, and the spacer is disposed in a position deviated from the normal position. ¦ 3. The connector according to claim 1, wherein the second terminal has a recess located between a front end portion thereof and a base end portion thereof in the terminal insertion direction and recessed from a circumferential surface of the front end portion,the lance is capable of interlocking with the recess,when the spacer is moved to the installation space part with the second terminal inserted into the proper position, the recess and the lance interlock with each other, and the spacer is disposed in a normal position, andwhen the spacer is moved to the installation space part with the second terminal not inserted into the proper position, the recess and the lance do not interlock with each other, and the spacer is disposed in a position deviated from the normal position. ¦ 4. The connector according to claim 2, wherein the second terminal has a second recess located between a front end portion thereof and a base end portion thereof in the terminal insertion direction and recessed from a circumferential surface of the front end portion,the lance is capable of interlocking with the second recess,when the spacer is moved to the installation space part with the second terminal inserted into the proper position, the second recess and the lance interlock with each other, and the spacer is disposed in a normal position, andwhen the spacer is moved to the installation space part with the second terminal not inserted into the proper position, the second recess and the lance do not interlock with each other, and the spacer is disposed in a position deviated from the normal position. ¦ 5. The connector according to claim 3, wherein the second terminal includes upper second terminals positioned in an upper part in the assembly direction and lower second terminals positioned in a lower part in the assembly direction,the upper second terminals and the lower second terminals are aligned in a terminal alignment direction intersecting the terminal insertion direction and the assembly direction,each of the lower second terminals is arranged between adjacent two of the upper second terminals in the terminal alignment direction,the regulation part includes first regulation parts and second regulation parts, the first regulation parts being configured to prevent of the lance that locks one of the upper second terminals in the second terminal receiving slot from deforming, the second regulation parts being configured to prevent of the lance that locks one of the lower second terminals in the second terminal receiving slot from deforming, andthe first regulation parts and the second regulation parts are alternately arranged in the terminal alignment direction. ¦ 6. The connector according to claim 4, wherein the second terminal includes upper second terminals positioned in an upper part in the assembly direction and lower second terminals positioned in a lower part in the assembly direction,the upper second terminals and the lower second terminals are aligned in a terminal alignment direction intersecting the terminal insertion direction and the assembly direction,each of the lower second terminals is arranged between adjacent two of the upper second terminals in the terminal alignment direction,the regulation part includes first regulation parts and second regulation parts, the first regulation parts being configured to prevent of the lance that locks one of the upper second terminals in the second terminal receiving slot from deforming, the second regulation parts being configured to prevent of the lance that locks one of the lower second terminals in the second terminal receiving slot from deforming, andthe first regulation parts and the second regulation parts are alternately arranged in the terminal alignment direction. | 1. A connector comprising: a first terminal;a second terminal different from the first terminal;a housing that includes a first terminal receiving slot extending along a terminal insertion direction and configured to have the first terminal inserted therein,a second terminal receiving slot extending along the terminal insertion direction and configured to have the second terminal inserted therein,a lance provided on a wall surface of the second terminal receiving slot and being elastically deformable between a lock position and a release position, the lock position being a position in which the lance locks the second terminal in the second terminal receiving slot after the second terminal enters the second terminal receiving slot and is inserted into a proper position, the release position being a position retreated from the second terminal receiving slot, andan installation space part formed along an assembly direction intersecting the terminal insertion direction; anda spacer configured to be incorporated, during assembly, into the installation space part by being moved in the assembly direction, whereinthe spacer includes a lock part configured to lock the first terminal in the first terminal receiving slot after the first terminal is inserted into a proper position in the first terminal receiving slot, anda regulation part configured to make contact from below with the lance and to prevent the lance from deforming toward the release position when the lance is located in the lock position in which the lance locks the second terminal in the second terminal receiving slot after the second terminal is inserted into a proper position in the second terminal receiving slot. | CPC_H01R | 4921011005165
16/713637 | US | P | Electrical connector having a connector housing and a flange plate | A connector (1) is provided with a plurality of connector terminals (2), a connector housing (3) and a flange plate (4). The flange plate (4) includes plate attaching portions (41) to be attached into an attachment recess (311) in the outer periphery of a connector body (31) of the connector housing (3) and a plate mounting portion (42) connected to the plate attaching portions (41) and projecting from the outer periphery of the connector body (31). The plate mounting portion (42) is formed with an insertion hole (421) through which a bolt (6) is inserted. | 1. A connector, comprising: connector terminals;a connector housing including a connector body for covering intermediate parts of the connector terminals excluding both end parts and a connector attaching portion formed on an end part of the connector body in a direction of a center axis of the connector body and having a tubular shape to surround the end parts of the connector terminals, a mating connector being attached into the connector attaching portion, and an annular groove being formed in an outer periphery of the connector body to define an annular attachment recess; anda flange plate including a plate attaching portion, a plate mounting portion connected to the plate attaching portion and an insertion hole formed in the plate mounting portion, a bolt being inserted into the insertion hole, wherein the plate attaching portion of the flange plate has an arcuate inner peripheral surface extending along the annular attachment recess of the connector body so that the plate attaching portion is attached into the annular attachment recess rotatably about the center axis of the connector body. ¦ 2. The connector of claim 1, wherein: two of the plate attaching portions are formed respectively at both sides of a virtual line passing through the center axis of the connector body and a center of the insertion hole; andthe two plate attaching portions are structured to be arranged on the outer periphery of the connector body in the direction of the center axis of the connector body while being resiliently deformed toward outer peripheral sides and to be attached into the attachment recess when resiliently returning toward inner peripheral sides. ¦ 3. The connector of claim 2, wherein the plate attaching portion and the plate mounting portion in the flange plate are formed from one steel plate. ¦ 4. The connector of claim 3, wherein: two of the connector attaching portions are formed on both end parts in the direction of the center axis of the connector body;the intermediate parts of the connector terminals penetrate through the connector body and the end parts of the connector terminals project into the connector attaching portions;a sealing member for sealing between the outer periphery of the connector body and an arrangement hole of a case of a machine component is attached to the outer periphery of the connector body andthe connector is used as a relay connector for relaying electrical wiring by the connector terminals by arranging the connector body in the arrangement hole and mounting the connector on the machine component by the bolt inserted into the insertion hole of the plate mounting portion. ¦ 5. The connector of claim 1, wherein the plate attaching portion and the plate mounting portion in the flange plate are formed from one steel plate. ¦ 6. A connector, comprising: connector terminals;a connector housing including a connector body for covering intermediate parts of the connector terminals excluding both end parts and a connector attaching portion formed on an end part of the connector body in a direction of a center axis of the connector body and having a tubular shape to surround the end parts of the connector terminals, a mating connector being attached into the connector attaching portion, and an attachment recess being formed in an outer periphery of the connector body; anda flange plate including a plate attaching portion to be attached into the attachment recess in the outer periphery of the connector body, a plate mounting portion connected to the plate attaching portion and projecting from the outer periphery of the connector body and an insertion hole formed in the plate mounting portion, a bolt being inserted into the insertion hole, wherein:two of the plate attaching portions are formed respectively at both sides of a virtual line passing through the center axis of the connector body and a center of the insertion hole; andthe two plate attaching portions are structured to be arranged on the outer periphery of the connector body in the direction of the center axis of the connector body while being resiliently deformed toward outer peripheral sides and to be attached into the attachment recess when resiliently returning toward inner peripheral sides. ¦ 7. The connector of claim 6, wherein: the attachment recess of the connector body is an annular groove;an arcuate inner peripheral surface extending along the annular attachment recess is formed on an inner peripheral side of the plate attaching portion of the flange plate; andthe plate attaching portion is attached into the attachment recess rotatably about the center axis of the connector body. | 1. A connector, comprising: connector terminals;a connector housing including a connector body for covering intermediate parts of the connector terminals excluding both end parts and a connector attaching portion formed on an end part of the connector body in a direction of a center axis of the connector body and having a tubular shape to surround the end parts of the connector terminals, a mating connector being attached into the connector attaching portion, and an annular groove being formed in an outer periphery of the connector body to define an annular attachment recess; anda flange plate including a plate attaching portion, a plate mounting portion connected to the plate attaching portion and an insertion hole formed in the plate mounting portion, a bolt being inserted into the insertion hole, wherein the plate attaching portion of the flange plate has an arcuate inner peripheral surface extending along the annular attachment recess of the connector body so that the plate attaching portion is attached into the annular attachment recess rotatably about the center axis of the connector body. | CPC_H01R | 4921011005166
16/738270 | US | P | Joint connector | A joint connector includes a plurality of target terminals (40), a joint terminal (10) connected to the respective target terminals (40) for short-circuiting the respective target terminals (40), and a housing (60) for accommodating the respective target terminals (40). The target terminal (40) includes a coupling portion (44) located between a body portion (42) and a crimping portion (43) to couple the both and having a concave cross-section. The joint terminal (10) includes a base portion (11) and a plurality of contact pieces (12) projecting from the base portion (11) and moves to an entrance position where the respective contact pieces (12) are inserted into the coupling portions (44) of the respective target terminals (40) after the respective target terminals 40 are accommodated into the housing (60). Each contact piece (42) resiliently contacts an inner surface of the corresponding coupling portion 44 at the entrance position. | 1. A joint connector, comprising: target terminals;a joint terminal connected to the respective target terminals, the joint terminal short-circuiting the respective target terminals;a housing for accommodating the respective target terminals,wherein:each target terminal includes a tubular body, a barrel-like crimping portion and a coupling located between the body and the crimping portion to couple the body and the crimping portion and having a concave or U-shaped cross-section,the joint terminal includes a base and a plurality of contact pieces projecting from the base and moves to an entrance position where the respective contact pieces are inserted into the couplings of the respective target terminals after the respective target terminals are accommodated into the housing,each contact piece resiliently contacts an inner surface of the corresponding coupling at the entrance position, andthe coupling has a concave cross-section defined by a base wall and a pair of side walls projecting from the base wall, and the joint terminal moves in a direction along inner surfaces of the respective side walls and moving-direction side parts of the contact pieces resiliently contact the inner surfaces of the respective side walls. ¦ 2. The joint connector of claim 1, comprising a retainer to be mounted into the housing to lock the bodies and restrict escape of each target terminal from the housing, wherein the joint terminal is provided in the retainer. ¦ 3. A joint connector comprising: target terminals;a joint terminal connected to the respective target terminals, the joint terminal short-circuiting the respective target terminals;a housing for accommodating the respective target terminals,wherein:each target terminal includes a tubular body, a barrel-like crimping portion and a coupling located between the body and the crimping portion to couple the body and the crimping portion and having a concave or U-shaped cross-section,the joint terminal includes a base and a plurality of contact pieces projecting from the base and moves to an entrance position where the respective contact pieces are inserted into the couplings of the respective target terminals after the respective target terminals are accommodated into the housing, andeach contact piece resiliently contacts an inner surface of the corresponding coupling at the entrance position, andthe coupling has a concave cross-section defined by a base wall and two side walls projecting from the base wall, the joint terminal moves toward an inner surface of the base wall and moving-direction front parts of the contact pieces resiliently contact the inner surface of the base wall. ¦ 4. The joint connector of claim 3, comprising a retainer to be mounted into the housing to lock the bodies and restrict escape of each target terminal from the housing, wherein the joint terminal is provided in the retainer. | 1. A joint connector, comprising: target terminals;a joint terminal connected to the respective target terminals, the joint terminal short-circuiting the respective target terminals;a housing for accommodating the respective target terminals,wherein:each target terminal includes a tubular body, a barrel-like crimping portion and a coupling located between the body and the crimping portion to couple the body and the crimping portion and having a concave or U-shaped cross-section,the joint terminal includes a base and a plurality of contact pieces projecting from the base and moves to an entrance position where the respective contact pieces are inserted into the couplings of the respective target terminals after the respective target terminals are accommodated into the housing,each contact piece resiliently contacts an inner surface of the corresponding coupling at the entrance position, andthe coupling has a concave cross-section defined by a base wall and a pair of side walls projecting from the base wall, and the joint terminal moves in a direction along inner surfaces of the respective side walls and moving-direction side parts of the contact pieces resiliently contact the inner surfaces of the respective side walls. | CPC_H01R | 4921011005167
16/823956 | US | P | Self shorting connector | A system including an electrical header connector assembly is provided. The electrical header connector assembly includes an insulated body with a mating body portion and a strain relief portion, a first self-shorting contact and a second self-shorting contact. Each self-shorting contact includes a contact tail with a wire receiving recess and a contact blade extending opposite and substantially parallel to the contact tail. Each self-shorting contact further includes a shorting beam extending opposite the contact tail. The shorting beam includes a curved portion extending away from the contact blade and a bent tip portion extending toward the contact blade. The shorting beam of the first self-shorting contact is configured to touch the shorting beam of the second self-shorting contact when the electrical header is in a neutral position. | 1. A system, comprising: an electrical header connector assembly, comprising: an insulated body comprising a mating body portion and a strain relief portion; anda first self-shorting contact and a second self-shorting contact, each of the self-shorting contacts comprising: a contact tail with a wire receiving recess;a contact blade extending opposite and substantially parallel to the contact tail; anda shorting beam extending opposite the contact tail and comprising: a curved portion extending away from the contact blade; anda bent tip portion extending toward the contact blade;wherein the shorting beam of the first self-shorting contact is configured to touch the shorting beam of the second self-shorting contact when the electrical header is in a neutral position. ¦ 2. The system of claim 1, wherein the contact blade and the shorting beam of each of the self-shorting contacts are located within the mating body portion of the insulated body. ¦ 3. The system of claim 1, wherein the contact tail of each of the self-shorting contacts is located at least partially within the strain relief portion of the insulated body. ¦ 4. The system of claim 1, wherein each of the self-shorting contacts further comprises a retention feature located between the contact tail and the shorting beam. ¦ 5. The system of claim 4, wherein the insulated body further comprises an insulating wall located within the strain relief portion. ¦ 6. The system of claim 5, wherein the retention feature of each of the self-shorting contacts is configured to grip the insulating wall to prevent decoupling of the self-shorting contacts from the insulated body. ¦ 7. The system of claim 1, wherein the insulated body further comprises a latching body portion located above the mating body portion, the latching body portion configured to receive a latch feature of an electrical receptacle connector assembly. ¦ 8. The system of claim 1, further comprising: an electrical receptacle connector assembly, comprising: an insulated body comprising a main body portion and a mating body portion; anda first receptacle contact and a second receptacle contact, each of the receptacle contacts comprising an upper prong and a lower prong located within the mating body portion. ¦ 9. The system of claim 8, wherein the contact blade of the first self-shorting contact is configured to be electrically coupled with upper prong and the lower prong of the first receptacle contact and the contact blade of the second self-shorting contact is configured to be electrically coupled with the upper prong and the lower prong of the second receptacle contact when the electrical header connector assembly and the electrical receptacle connector assembly are in a fully mated position. ¦ 10. The system of claim 8, wherein each of the receptacle contacts further comprises a keyhole-shaped slot configured to receive a first wire and an oval-shaped slot configured to receive a second wire. ¦ 11. The system of claim 8, wherein the mating body portion of the electrical receptacle connector assembly further comprises an insulating interrupting wall. ¦ 12. The system of claim 11, wherein the shorting beam of each of the self-shorting contacts and the insulating interrupting wall are in contact when the electrical header connector assembly and the electrical receptacle connector assembly are in a first break position or a fully mated position. ¦ 13. The system of claim 8, wherein the insulated body of the electrical receptacle connector assembly further comprises a latch, and wherein the insulated body of the electrical header connector further comprises a latch recess, the latch configured to fit within the latch recess to prevent decoupling when the electrical header connector assembly and the electrical receptacle connector assembly are in a fully mated position. ¦ 14. A self-shorting contact for an electrical connector, comprising: a contact tail with a wire receiving recess;a contact blade extending opposite and substantially parallel to the contact tail;a shorting beam extending from a surface of the self-shorting contact opposite the contact tail and comprising: a curved portion extending away from the contact blade; anda bent tip portion extending toward the contact blade;a retention feature extending from the surface of the self-shorting contact opposite the contact tail; anda stop shoulder extending from an opposite surface of the self-shorting contact as the surface of the self-shorting contact from which the retention feature extends. ¦ 15. The self-shorting contact of claim 14, wherein the retention feature is located between the contact tail and the shorting beam. ¦ 16. The self-shorting contact of claim 14, wherein the shorting beam is configured to be deflected toward the contact blade when the self-shorting contact is in a mating position. ¦ 17. The self-shorting contact of claim 14, wherein a terminating end of the contact blade extends past a terminating end of the bent tip portion. ¦ 18. The self-shorting contact of claim 14, wherein the self-shorting contact is fabricated using a forming process. ¦ 19. A method of electrically coupling a header connector assembly with self-shorting contacts and a receptacle connector assembly, comprising: moving the header connector assembly and the receptacle connector assembly to a first contact position, wherein the first contact position comprises: a first contact blade and a second contact blade of the header connector assembly aligned with a first receptacle contact and a second receptacle contact of the receptacle connector assembly, anda first shorting beam and a second shorting beam of the header connector assembly in contact with each other;moving the header connector assembly and the receptacle connector assembly to a first break position, wherein the first break position comprises: the first contact blade in contact with the first receptacle contact and the second contact blade in contact the second receptacle contact; andthe first shorting beam and the second shorting beam in contact with each other and an insulating interrupting wall of the receptacle connector assembly;moving the header connector assembly and the receptacle connector assembly to a fully mated position, wherein the fully mated position comprises: the first contact blade electrically coupled with the first receptacle contact and the second contact blade electrically coupled with the second receptacle contact; andthe first shorting beam and the second shorting beam spaced apart from each other and both in contact with the insulating interrupting wall. ¦ 20. The method of claim 19, wherein each of the first shorting beam and the second shorting beam comprises a curved portion and a bent tip portion; and wherein the bent tip portion of each of the first shorting beam and the second shorting beam is in contact with the insulating interrupting wall in the first break position. ¦ 21. The self-shorting contact of claim 14, wherein the self-shorting contact consists of a single piece of electrically conductive material. | 1. A system, comprising: an electrical header connector assembly, comprising: an insulated body comprising a mating body portion and a strain relief portion; anda first self-shorting contact and a second self-shorting contact, each of the self-shorting contacts comprising: a contact tail with a wire receiving recess;a contact blade extending opposite and substantially parallel to the contact tail; anda shorting beam extending opposite the contact tail and comprising: a curved portion extending away from the contact blade; anda bent tip portion extending toward the contact blade;wherein the shorting beam of the first self-shorting contact is configured to touch the shorting beam of the second self-shorting contact when the electrical header is in a neutral position. | CPC_H01R | 4921011005168
16/734198 | US | P | Circuit board connector | It is aimed to provide a circuit board connector and a circuit board connector manufacturing method capable of enabling molding by a small-size molding apparatus by performing insert molding in three stages. A circuit board connector (1) includes a case resin portion 2, a connector resin portion 3 having a base (31) and a tower (32) and connector terminals (6A, 6B and 6C). The connector resin portion (3) includes core resin portions (4A, 4B and 4C) for covering intermediate parts (63) of the connector terminals (6A, 6B and 6C) and an outer resin portion (5) for covering the core resin portions (4A, 4B and 4C). A resin material constituting the case resin portion (2) is joined to a resin material constituting the outer resin portion (5) by resin molding. | 1. A circuit board connector, comprising: a case resin portion formed from resin and having a recess with a circuit board arranged therein;a connector resin portion formed from resin and including a base constituting a part of the case resin portion and a tower connected to the base and projecting from the case resin portion; andconnector terminals each of which has a base intermediate part, a base end part connected to the base intermediate part and electrically connected to the circuit board, a tower intermediate part projecting from the base intermediate part and a tower end part connected to the tower intermediate portion and projecting to outside,wherein:the connector resin portion includes: core resin portions arranged in an inner part of the connector resin portion to cover and embed the base intermediate parts and the tower intermediate parts of the connector terminals while excluding both the base end parts and the tower end parts of the connector terminals; andan outer resin portion arranged on an outer part of the connector resin portion to cover and embed the core resin portions, anda resin material constituting the case resin portion is joined to a resin material constituting the outer resin portion by resin molding and the circuit board is spaced from the connector resin portion. ¦ 2. The circuit board connector of claim 1, further comprising a cover closing the recess to define an enclosed space having the circuit board therein, and the connector resin portion is formed with a ventilation path for letting a space defining the recess having the circuit board arranged therein be open to outside air. ¦ 3. The circuit board connector of claim 1, wherein the base intermediate parts of the connector terminals are aligned angularly to the tower intermediate parts of the respective connector terminals. ¦ 4. The circuit board connector of claim 1, wherein the base intermediate parts of the connector terminals are perpendicular to the tower intermediate parts of the respective connector terminals. ¦ 5. The circuit board connector of claim 1, wherein the base end part and the tower end part of the connector terminals are parallel to one another and offset from one another. ¦ 6. The circuit board connector of claim 1, wherein: the tower projects in a direction perpendicular to a plane direction of the circuit board in the case resin portion,a connector mounting portion on which a mating connector is mounted is formed on a tip part of the connector resin portion, andthe connector mounting portion is formed by the outer resin portion and has a tubular shape to surround the tower end parts of the connector terminals projecting from the core resin portion. ¦ 7. The circuit board connector of claim 6, wherein: the core resin portions covering the base intermediate parts and the tower intermediate parts of the connector terminals are arranged to face each other in the outer resin portion,the connector resin portion is formed with a ventilation path for letting a space defining the recess having the circuit board arranged therein be open to outside air, andthe ventilation path is open in a side surface of the outer resin portion constituting the tower, utilizing a groove portion formed in mating surfaces of the core resin portions facing each other. ¦ 8. The circuit board connector of claim 7, wherein a part where the case resin portion and the outer resin portion are joined is shaped to retain the outer resin portion in the case resin portion. ¦ 9. A method for manufacturing a circuit board connector, the method comprising:providing connector terminals each of which has a base end part, a tower end part and an intermediate portion extending angularly between the base end part and the tower end part;filling a first resin material into a first mold having the connector terminals arranged therein and performing insert molding for forming a core resin portion surrounding and engaging the intermediate portions of the connector terminals while keeping the base end parts and the tower end parts exposed;filling a second resin material into a second mold having the core resin portion arranged therein and performing insert molding for forming an outer resin portion that at least partly surrounds and engages the core resin portion while keeping the base end parts and the tower end parts of each of the connector terminals exposed, with the core resin portion and the outer resin portion defining a connector resin portion having a base from which the base end parts of the connector terminals project and a tower projecting from the base while leaving the tower end parts of the connector terminals exposed; andfilling a third resin material into a third mold having the base of the connector resin portion arranged therein and performing insert molding for forming a case resin portion at least partly surrounding and engaging the base of the core resin portion while leaving the base end parts of the connector terminals projecting into a recess of the case resin portion for connection to a circuit board in the recess, and thereby obtaining the circuit board connector. | 1. A circuit board connector, comprising: a case resin portion formed from resin and having a recess with a circuit board arranged therein;a connector resin portion formed from resin and including a base constituting a part of the case resin portion and a tower connected to the base and projecting from the case resin portion; andconnector terminals each of which has a base intermediate part, a base end part connected to the base intermediate part and electrically connected to the circuit board, a tower intermediate part projecting from the base intermediate part and a tower end part connected to the tower intermediate portion and projecting to outside,wherein:the connector resin portion includes: core resin portions arranged in an inner part of the connector resin portion to cover and embed the base intermediate parts and the tower intermediate parts of the connector terminals while excluding both the base end parts and the tower end parts of the connector terminals; andan outer resin portion arranged on an outer part of the connector resin portion to cover and embed the core resin portions, anda resin material constituting the case resin portion is joined to a resin material constituting the outer resin portion by resin molding and the circuit board is spaced from the connector resin portion. | CPC_H01R | 4921011005173
16/813545 | US | P | Wire connector | The invention relates to the technical field of manufacturing illumination equipments, and more particularly, to a wire connector for use in an illumination equipment. The wire connector comprises: a receiving part having a hollow structure, wherein input wires and output wires are arranged in the receiving part; two conductive tabs, through which the input wires are connected to the output wires, the two conductive tabs are used to electrically connect the input wires and the output wires; wherein the receiving part comprises at least one clamping groove; a covering part clamped in the at least one clamping groove of the receiving part for sealing the two conductive tabs in the receiving part; the receiving part is connected to the covering part by means of a flexible part. | 1. A wire connector, comprising: a receiving part having a hollow structure, wherein input wires and output wires are arranged in the receiving part;two conductive tabs, through which the input wires are connected to the output wires, the two conductive tabs are used to electrically connect the input wires and the output wires;wherein the receiving part comprises at least one clamping groove;a covering part clamped in the at least one clamping groove of the receiving part for sealing the two conductive tabs in the receiving part;the receiving part is connected to the covering part by a flexible part;the input wires comprise a first input wire and a second input wire, and the output wires comprise a first output wire and a second output wire;the first input wire is connected to the first output wire through a first conductive tab; and the second input wire is connected to the second output wire through a second conductive tab; the two conductive tabs comprises the first conductive tab and the second conductive tab;the first input wire and the second input wire are a positive electrode and a negative electrode of input terminal of the wire connector, and the first output wire and the second output wire are a positive electrode and a negative electrode of output terminal of the wire connector. ¦ 2. The wire connector of claim 1, wherein the receiving part comprises a first horizontal portion and a second horizontal portion, two ends of a diagonal of the first horizontal portion are provided with a slot, respectively, and each of the two conductive tabs is arranged in each of the two slots, respectively. ¦ 3. The wire connector of claim 2, wherein the receiving part further comprises a first vertical portion and a second vertical portion, and an opening is formed between the first vertical portion and the second horizontal portion; the covering part comprises a sealing strip that is clamped in the opening. ¦ 4. The wire connector of claim 1, wherein the covering part further comprises a clip, and the covering part is clamped in the clamping groove of the receiving part by the clip. ¦ 5. The wire connector of claim 2, wherein each of the two conductive tabs comprises two teeth which are oriented toward an interior of the receiving part and are perpendicular to the second horizontal portion. ¦ 6. The wire connector of claim 1, wherein the receiving part comprises: a recess, disposed at an opening of the receiving part, the input wires being arranged in the recess; andtwo wire connecting holes in which the output wires are arranged respectively. ¦ 7. The wire connector of claim 1, wherein the receiving part comprises two slots, each of which is parallelly arranged in the receiving part, and the two conductive tabs are arranged in the two slots, respectively. ¦ 8. The wire connector of claim 1, wherein the opening of the receiving part is provided with the clamping groove at both sides; the covering part is provided with a clip at both sides, and the covering part is clamped in the clamping groove by the clip. ¦ 9. The wire connector of claim 6, wherein one surface of the covering part that faces toward the recess is provided with a projection. ¦ 10. The wire connector of claim 1, wherein each of the two conductive tabs comprises two teeth which are arranged at the diagonal of the conductive tabs respectively, and each of the two teeth is connected to the input wires and the output wires, respectively. | 1. A wire connector, comprising: a receiving part having a hollow structure, wherein input wires and output wires are arranged in the receiving part;two conductive tabs, through which the input wires are connected to the output wires, the two conductive tabs are used to electrically connect the input wires and the output wires;wherein the receiving part comprises at least one clamping groove;a covering part clamped in the at least one clamping groove of the receiving part for sealing the two conductive tabs in the receiving part;the receiving part is connected to the covering part by a flexible part;the input wires comprise a first input wire and a second input wire, and the output wires comprise a first output wire and a second output wire;the first input wire is connected to the first output wire through a first conductive tab; and the second input wire is connected to the second output wire through a second conductive tab; the two conductive tabs comprises the first conductive tab and the second conductive tab;the first input wire and the second input wire are a positive electrode and a negative electrode of input terminal of the wire connector, and the first output wire and the second output wire are a positive electrode and a negative electrode of output terminal of the wire connector. | CPC_H01R | 4921010006413
16/865040 | US | P | Superconducting interconnects with ultra-low thermal conductivity | Superconducting interconnects with ultra-low thermal conductivity capable of providing a direct connection between a millikelvin temperature environment and a 70 K temperature environment. | 1. Superconducting interconnects with ultra-low thermal conductivity, comprising: a first ultra-low thermal conductivity substrate;a plurality of discreet high temperature superconducting lines bonded to said first substrate with an adhesive;a high temperature superconducting layer having first and second sides, said first side of said high temperature superconducting layer positioned to face said superconducting lines;a second ultra-low thermal conductivity substrate bonded to said second side of said high temperature superconducting layer; anda dielectric positioned between and separating said discreet high temperature superconducting lines from said high temperature superconducting layer. ¦ 2. The superconducting interconnects according to claim 1, wherein said first and second substrates are formed of a dielectric material. ¦ 3. The superconducting interconnects according to claim 2, wherein said dielectric material is a liquid crystal polymer laminate or a polyimide film or a glass epoxy laminate. ¦ 4. The superconducting interconnects according to claim 2, wherein said first and second substrates are formed of a polymeric material. ¦ 5. The superconducting interconnects according to claim 1, wherein said high temperature superconducting layer is formed of a bi-axially aligned yttrium barium copper oxide film. ¦ 6. The superconducting interconnects according to claim 1, further comprising a cryogenic epoxy for bonding said high temperature superconducting lawyer to said substrate. ¦ 7. The superconducting interconnects according to claim 1, wherein said discreet high temperature superconducting lines are spaced-apart from each other whereby each of said discreet high temperature superconducting lines defines a discreet electrical pathway. ¦ 8. The superconducting interconnects according to claim 7, wherein said discreet high temperature superconducting lines are spaced from about 20 μm to about 3,000 μm apart from each other. ¦ 9. The superconducting interconnects according to claim 8, wherein said substrates have a width of from about 10 mm to about 50 mm, and wherein from about 50 to about 100 high temperature superconducting lines are bonded to said first substrate. ¦ 10. The superconducting interconnects according to claim 7, wherein said dielectric is a dielectric coating covering said superconducting lines. ¦ 11. The superconducting interconnects according to claim 10, wherein said dielectric coating extends between said superconducting lines. ¦ 12. The superconducting interconnects according to claim 11, wherein said dielectric coating encapsulates said high temperature superconducting lines. ¦ 13. The superconducting interconnects according to claim 1, wherein each of said lines defines opposing first and second surfaces, each of said first surfaces being bonded to said first substrate. ¦ 14. The superconducting interconnects according to claim 13, wherein said dielectric has a predetermined thickness such that each of the top surfaces of said plurality of high temperature superconducting lines is spaced a preselected distance from said second surface of said second superconducting layer to define a predetermined characteristic impedance. ¦ 15. The superconducting interconnects according to claim 14, wherein said dielectric has a thickness of from about 10 μm to about 500 μm as measured between said top surfaces of said plurality of high temperature superconducting lines and said second surface of said second superconducting layer. ¦ 16. The superconducting interconnects according to claim 1, further comprising a silver contact layer deposited on said superconducting layer. ¦ 17. A method of manufacturing superconducting interconnects with ultra-low thermal conductivity, comprising: providing a first ultra-low thermal conductivity substrate;bonding a first high temperature superconducting layer to said first substrate;etching a plurality of discreet transmission lines within said first high temperature superconducting layer along the length thereof;applying a dielectric coating to cover said discrete transmission lines;providing a second ultra-low thermal conductivity substrate having a second high temperature superconducting layer bonded thereto; andjoining said first and second substrates such that said second high temperature superconducting layer is positioned adjacent said dielectric coating. ¦ 18. The method according to claim 17, wherein said plurality of discreet lines includes a pair of outermost lines, said outermost lines defining a width W; and further comprising the step of trimming said first substrate to substantially correspond to said width W. ¦ 19. The method according to claim 17, further comprising the steps of i) bonding a third high temperature superconducting layer to said dielectric coating;ii) etching a plurality of discreet lines within said third high temperature superconducting layer along the length thereof; andiii) applying a second dielectric coating to cover said plurality of discreet lines formed within said third high temperature superconducting layer. | 1. Superconducting interconnects with ultra-low thermal conductivity, comprising: a first ultra-low thermal conductivity substrate;a plurality of discreet high temperature superconducting lines bonded to said first substrate with an adhesive;a high temperature superconducting layer having first and second sides, said first side of said high temperature superconducting layer positioned to face said superconducting lines;a second ultra-low thermal conductivity substrate bonded to said second side of said high temperature superconducting layer; anda dielectric positioned between and separating said discreet high temperature superconducting lines from said high temperature superconducting layer. | CPC_H01R | 4921010006415
16/669491 | US | P | Patch electrical connector | The present disclosure provides a patch electrical connector, which comprises a housing, a conductive clip and a second weld leg. The housing has at least one mounting cavity provided therein. The number of conductive clip matches the number of the mounting cavity, and the conductive clip is adapted to the mounting cavity. The conductive clip comprises a conductive seat provided in the mounting cavity, at least one pair of clamping pieces electrically connected to the conductive seat, and a first weld leg electrically connected to the conductive seat and welded to the PCB board. The second weld leg has one end welded to the PCB board and the other end disposed in the housing. A wire or male connector is insertable into the mounting cavity and clamped to one pair of the clamping pieces to enable electric communication with the PCB. | 1. A patch electrical connector for electrical connection to a PCB board, the patch electrical connector comprising: a housing having at least one mounting cavity provided therein;a conductive clip adapted in each of the at least one mounting cavity, the conductive clip comprising a conductive seat provided in the at least one mounting cavity, at least one pair of clamping pieces electrically connected to the conductive seat, and a first weld leg electrically connected to the conductive seat and welded to the PCB board; anda second weld leg having one end welded to the PCB board and another end disposed in the housing opposite to the first weld leg;wherein a wire or male connector is insertable into the at least one mounting cavity and clamped to the at least one pair of the clamping pieces to enable electric communication with the PCB;wherein the conductive seat comprises an intermediate section and a pair of engaging sections electrically connected to two sides of the intermediate section, the engaging sections are used for engagement with the housing, and the at least one pair of clamping pieces are electrically connected to the engaging sections;the conductive clip comprises a support protrusion provided at the intermediate section, and located below the at least one pair of clamping pieces; and the support protrusion is an extension rod disposed in the intermediate section and extending outwardly below the clamping piece. ¦ 2. The patch electrical connector of claim 1, wherein the engaging section is provided with a first engaging portion having a teeth shape, the second weld leg is provided with a second engaging portion having a teeth shape, and both the conductive clip and the second weld leg are engaged with the housing. ¦ 3. The patch electrical connector of claim 1, wherein the second weld leg has a U-shaped geometry, and the housing is provided with a connecting groove adapted to the second weld leg, and the second weld leg is laterally placed in the connecting groove. ¦ 4. The patch electrical connector of claim 1, wherein the first weld leg and the second weld leg are arranged one behind the other. ¦ 5. The patch electrical connector of claim 1, wherein end sections of the at least one pair of the clamping pieces are respectively curved toward each other. ¦ 6. The patch electrical connector of claim 1, wherein the second weld leg is an F-shaped plate-shaped geometry, and the second weld leg is provided with a second engaging portion; the second engaging portion is a teeth structure, and the teeth structure of the second engaging portion firmly is engaged with the housing so that the second weld leg is securely mounted in the mounting cavity. ¦ 7. The patch electrical connector of claim 1, wherein a first groove is centrally provided on the housing between two of the mounting cavities. | 1. A patch electrical connector for electrical connection to a PCB board, the patch electrical connector comprising: a housing having at least one mounting cavity provided therein;a conductive clip adapted in each of the at least one mounting cavity, the conductive clip comprising a conductive seat provided in the at least one mounting cavity, at least one pair of clamping pieces electrically connected to the conductive seat, and a first weld leg electrically connected to the conductive seat and welded to the PCB board; anda second weld leg having one end welded to the PCB board and another end disposed in the housing opposite to the first weld leg;wherein a wire or male connector is insertable into the at least one mounting cavity and clamped to the at least one pair of the clamping pieces to enable electric communication with the PCB;wherein the conductive seat comprises an intermediate section and a pair of engaging sections electrically connected to two sides of the intermediate section, the engaging sections are used for engagement with the housing, and the at least one pair of clamping pieces are electrically connected to the engaging sections;the conductive clip comprises a support protrusion provided at the intermediate section, and located below the at least one pair of clamping pieces; and the support protrusion is an extension rod disposed in the intermediate section and extending outwardly below the clamping piece. | CPC_H01R | 4921010006419
16/780069 | US | P | Connector and electronic device | A connector includes: a main body and a holder. The main body includes: a frame guiding a connected member in a mounting direction; a first support member being flexible toward the frame and protruding from the frame in a first outer direction; and a second support member being flexible toward the frame and protruding from the frame in a second outer direction. The holder include: first and second contact surfaces to which the first and second support members contact, respectively, when the main body has been inserted into the holder; and inclined surfaces inclined in a direction approaching the main body from both edges of each of the first and second contact surfaces. When the main body inside the holder moves in a direction orthogonal to the mounting direction, the first and second support member slide on the inclined surfaces and elastically deform in a direction approaching the frame. | 1. A connector comprising: a main body including: a connecting member that is one of a plug and a receptacle;a guide frame that guides in a mounting direction a connected member that is between the other of the plug and the receptacle and that is mounted to the connecting member;a first support member that protrudes in a first outer direction from the guide frame and that has flexibility in a direction approaching the guide frame; anda second support member that protrudes in a second outer direction, which is opposite of the first outer direction, from the guide frame and that has flexibility in a direction approaching the guide frame; anda holder being a frame body into which the main body is insertable, including: a first contact surface that is an inner surface of the frame body and to which the first support member contacts when the main body has been inserted into the holder;a second contact surface that is the inner surface of the frame body and to which the second support member contacts when the main body has been inserted into the holder; andtwo pairs of inclined surfaces that incline in a direction approaching the main body from both edges of each of the first contact surface and the second contact surface,wherein, when the main body, which been inserted into the holder, moves in a direction orthogonal to a direction in which the main body is inserted into the holder and the first outer direction, the first support member and the second support member slide on the inclined surfaces and elastically deform in a direction approaching the guide frame. ¦ 2. The connector according to claim 1, wherein a position at which the first support member contacts the first contact surface is a position at which the first contact surface and the inclined surface contact each other or a position near the position at which the first contact surface and the inclined surface contact each other. ¦ 3. An electronic device comprising: a housing; anda connector attached to the housing; including a main body and a holder,the main body including: a connecting member that is one of a plug and a receptacle;a guide frame that guides in a mounting direction a connected member that is between the other of the plug and the receptacle and that is mounted to the connecting member;a first support member that protrudes in a first outer direction from the guide frame and that has flexibility in a direction approaching the guide frame; anda second support member that protrudes in a second outer direction, which is opposite of the first outer direction, from the guide frame and that has flexibility in a direction approaching the guide frame; andthe holder being a frame body into which the main body is insertable, including: a first contact surface that is an inner surface of the frame body and to which the first support member contacts when the main body has been inserted into the holder;a second contact surface that is the inner surface of the frame body and to which the second support member contacts when the main body has been inserted into the holder; andtwo pairs of inclined surfaces that incline in a direction approaching the main body from both edges of each of the first contact surface and the second contact surface,wherein, when the main body, which been inserted into the holder, moves in a direction orthogonal to a direction in which the main body is inserted into the holder and the first outer direction, the first support member and the second support member slide on the inclined surfaces and elastically deform in a direction approaching the guide frame. ¦ 4. The electronic device according to claim 3, wherein a position at which the first support member contacts the first contact surface is a position at which the first contact surface and the inclined surface contact each other or a position near the position at which the first contact surface and the inclined surface contact each other. | 1. A connector comprising: a main body including: a connecting member that is one of a plug and a receptacle;a guide frame that guides in a mounting direction a connected member that is between the other of the plug and the receptacle and that is mounted to the connecting member;a first support member that protrudes in a first outer direction from the guide frame and that has flexibility in a direction approaching the guide frame; anda second support member that protrudes in a second outer direction, which is opposite of the first outer direction, from the guide frame and that has flexibility in a direction approaching the guide frame; anda holder being a frame body into which the main body is insertable, including: a first contact surface that is an inner surface of the frame body and to which the first support member contacts when the main body has been inserted into the holder;a second contact surface that is the inner surface of the frame body and to which the second support member contacts when the main body has been inserted into the holder; andtwo pairs of inclined surfaces that incline in a direction approaching the main body from both edges of each of the first contact surface and the second contact surface,wherein, when the main body, which been inserted into the holder, moves in a direction orthogonal to a direction in which the main body is inserted into the holder and the first outer direction, the first support member and the second support member slide on the inclined surfaces and elastically deform in a direction approaching the guide frame. | CPC_H01R | 4921010006421
16/850566 | US | P | Electrical contact terminal for an electrical plug connector for a safety restraint system | An electrical contact terminal for an electrical plug connector for a safety restraint system is made from a single piece of bent and cut sheet-metal. The electrical contact terminal includes a mating end, having at least one contact face adapted for electrically contacting a corresponding counter contact of a counter connector. The mating end defines a mating direction of the electrical contact terminal. The electrical contact terminal includes a mounting end, having a mounting face adapted for being electrically connected to a cable end of an electrical cable. The mounting end defines a cable extension direction of the electrical contact terminal. The electrical contact terminal includes a shorting clip portion and an anchor leg, including a first abutment face. The first abutment face is a cut face of the sheet metal a surface normal of the first abutment face faces in the cable extension direction. | 1. An electrical contact terminal for an electrical plug connector for a safety restraint system, wherein the electrical contact terminal is made from a single piece of bent and cut sheet-metal, the electrical contact terminal comprising: a mating end, having at least one contact face configured for electrically contacting a corresponding counter contact of a counter connector, wherein the mating end defines a mating direction of the electrical contact terminal;a mounting end, having a mounting face configured for being electrically connected to a cable end of an electrical cable, wherein the mounting end defines a cable extension direction of the electrical contact terminal;a shorting clip portion that is configured to short-circuit the electrical contact terminal with a further electrical contact terminal, if the electrical contact terminal is provided in the electrical plug connector and if the electrical plug connector is in uncoupled or incorrectly coupled condition;an anchor leg extends in the mating direction to a terminal end having a first abutment face and a first bearing face that are a cut faces of the sheet metal, and wherein a surface normal of the first abutment face faces in the cable extension direction, and another surface normal of the first bearing face faces in the mating direction; andthe electrical contact terminal comprises a fixing plate part, including a second abutment face that is a main face of the sheet metal, and an additional surface normal of the second abutment face faces in the cable extension direction, wherein the mounting end extends from the fixing plate part, wherein the fixing plate part is joined to the anchor leg on a side opposite the terminal end. ¦ 2. The electrical contact terminal according to claim 1, wherein the anchor leg includes an anchor protrusion extending in the cable extension direction, andthe first abutment face and/or the first bearing face are provided on the anchor protrusion. ¦ 3. The electrical contact terminal according to claim 1, wherein the anchor leg comprises at least one embossed stiffening element. ¦ 4. The electrical contact terminal according to claim 1, wherein the fixing plate part includes a test contact portion. ¦ 5. The electrical contact terminal according to claim 1, comprising a bearing protrusion arranged on a bearing end of the electrical contact terminal, opposite to the mounting end, and wherein the bearing protrusion includes a second bearing face,the second bearing face is a cut face of the sheet metal, anda surface normal of the second bearing face faces in the mating direction. ¦ 6. The electrical contact terminal according to claim 1, wherein the mounting end is a welding end, andthe mounting face is adapted for being welded to a cable end of an electrical cable. ¦ 7. An electrical plug connector for a safety restraint system, comprising: a first electrical contact terminal according to claim 1;a second electrical contact terminal according to claim 1; anda housing including a receiving portion that at least partly receives the first and second electrical contact terminals so that a shorting clip portion of the first electrical contact terminal and a shorting clip portion of the second electrical contact terminal form a shorting clip that short-circuits the electrical contact terminals, if the electrical plug connector is in an uncoupled or incorrectly coupled condition, andwhereinthe housing comprises at least one first contrary abutment face and/or at least one first contrary bearing face,the first contrary abutment face abuts at least the first abutment face of one of the electrical contact terminals, andthe first contrary bearing face supports at least the first bearing face of one of the electrical contact terminals. ¦ 8. The electrical plug connector according to claim 7, wherein the housing further comprises at least one second contrary bearing face that supports at least the second bearing face of one of the electrical contact terminals. ¦ 9. The electrical plug connector according to claim 7, comprising a cover that is coupled to the housing and covers the receiving portion, and wherein the cover includes at least one positioning recess,the positioning recess at least partly receives the fixing plate part of one of the electrical contact terminals, andthe positioning recess forms a second contrary abutment face that abuts the second abutment face of the electrical contact terminal whose fixing plate part is received in the positioning recess. ¦ 10. The electrical plug connector according to claim 9, wherein the cover includes a clamping protrusion that clamps the mounting end of the received electrical contact terminal with the housing. ¦ 11. The electrical plug connector according to claim 7, comprising a secondary locking member, which is insertable into the housing of the electrical plug connector and which upon full insertion into the housing of the plug connector separates the short-circuiting contact between the at least two shorting clip portions that form the shorting clip. ¦ 12. The electrical plug connector according claim 7, wherein the short-circuiting contact between the at least two shorting clip portions that form the shorting clip is adapted to be separated upon correct coupling of the plug connector to a corresponding counter-connector, due to a mechanical contact with a separator portion of the counter-connector. ¦ 13. A method for assembling an electrical plug connector according to claim 7, the method comprising: inserting the electrical contact terminals in a receiving portion of the housing so that thea shorting clip portion of the first electrical contact terminal and a shorting clip portion of the second electrical contact terminal form a shorting clip that short-circuits the electrical contact terminals, if electrical plug connector is in an uncoupled or incorrectly coupled condition, and so that a first contrary abutment face of the housing abuts at least the first abutment face of one of the electrical contact terminals. | 1. An electrical contact terminal for an electrical plug connector for a safety restraint system, wherein the electrical contact terminal is made from a single piece of bent and cut sheet-metal, the electrical contact terminal comprising: a mating end, having at least one contact face configured for electrically contacting a corresponding counter contact of a counter connector, wherein the mating end defines a mating direction of the electrical contact terminal;a mounting end, having a mounting face configured for being electrically connected to a cable end of an electrical cable, wherein the mounting end defines a cable extension direction of the electrical contact terminal;a shorting clip portion that is configured to short-circuit the electrical contact terminal with a further electrical contact terminal, if the electrical contact terminal is provided in the electrical plug connector and if the electrical plug connector is in uncoupled or incorrectly coupled condition;an anchor leg extends in the mating direction to a terminal end having a first abutment face and a first bearing face that are a cut faces of the sheet metal, and wherein a surface normal of the first abutment face faces in the cable extension direction, and another surface normal of the first bearing face faces in the mating direction; andthe electrical contact terminal comprises a fixing plate part, including a second abutment face that is a main face of the sheet metal, and an additional surface normal of the second abutment face faces in the cable extension direction, wherein the mounting end extends from the fixing plate part, wherein the fixing plate part is joined to the anchor leg on a side opposite the terminal end. | CPC_H01R | 4921010006425
16/682479 | US | P | Electrical connection box | An electrical connection box comprising a box main body that accommodates an electrical component and a connector for connection with an electrical wire that is provided in a protruding manner on an outer surface of the box main body, the electrical connection box being mounted on a vehicle and used for connection of a plurality of on-board loads to an on-board power supply comprises a protector that is provided in a protruding manner along a protrusion direction of the connector and protects the connector. | 1. An electrical connection box being mounted on a vehicle and used for connection of a plurality of on-board loads to an on-board power supply, the electrical connection box comprising: a main body that accommodates an electrical component,a connector for an electrical wire connection that is provided in a protruding manner on an outer surface of the box main body, anda protector that is provided in a protruding manner along a protrusion direction of the connector and protects the connector, wherein the protector is hollow columnar, and wherein the protector has a first wall portion having a side that faces the connector and a second wall portion positioned on a second side of the first wall portion, the second side being opposite to the side of the first wall portion that faces the connector, and the second wall portion being thinner than the first wall portion; andwherein an outer surface of the second wall portion is tapered. ¦ 2. An electrical connection box being mounted on a vehicle and used for connection of a plurality of on-board loads to an on-board power supply, the electrical connection box comprising: a main body that accommodates an electrical component,a connector for an electrical wire connection that is provided in a protruding manner on an outer surface of the box main body, anda protector that is provided in a protruding manner along a protrusion direction of the connector and protects the connector, wherein the protector is hollow columnar, and wherein the protector has a first wall portion having a side that faces the connector and a second wall portion positioned on a second side of the first wall portion, the second side being opposite to the side of the first wall portion that faces the connector, the second wall portion being thinner than the first wall portion;the first wall portion being extended along the connector, andthe second wall portion is continuous to an extended end of the first wall portion to form an acute angle with respect to the first wall portion. | 1. An electrical connection box being mounted on a vehicle and used for connection of a plurality of on-board loads to an on-board power supply, the electrical connection box comprising: a main body that accommodates an electrical component,a connector for an electrical wire connection that is provided in a protruding manner on an outer surface of the box main body, anda protector that is provided in a protruding manner along a protrusion direction of the connector and protects the connector, wherein the protector is hollow columnar, and wherein the protector has a first wall portion having a side that faces the connector and a second wall portion positioned on a second side of the first wall portion, the second side being opposite to the side of the first wall portion that faces the connector, and the second wall portion being thinner than the first wall portion; andwherein an outer surface of the second wall portion is tapered. | CPC_H01R | 4921010006429
16/829567 | US | P | Circuits and methods for wearable device charging and wired control | Methods and devices for wired charging and communication with a wearable device are described. In one embodiment, a symmetrical contact interface comprises a first contact pad and a second contact pad, and particular wired circuitry is coupled to the first and second contact pads to enable charging as well as receive and transmit communications via the contact pads as part of various device states. | 1. A wearable device comprising: a charge interface comprising a first charge pad and a second charge pad; andcircuitry coupled to the first charge pad and the second charge pad, wherein the circuitry is configured to:perform a charging process where the wearable device receives an electrical charge from a device to charge a battery via the first charge pad and the second charge pad;cause a transition signal to be sent via the first charge pad and the second charge pad to the device;transmit data via the first charge pad and the second charge pad to the device during a first time period; andreceive data via the first charge pad and the second charge pad from the device during a second time period, wherein the second time period is different from the first time period, and wherein the first time period and the second time period are after causing the transition signal to be sent. ¦ 2. The wearable device of claim 1 further comprising: a charge interface coupled to the first charge pad and the second charge pad, wherein the charge interface comprises a symmetrical interface configured to accept a coupling with a matching head of a charge cable. ¦ 3. The wearable device of claim 2, wherein the circuitry is further configured to: in response to a detection of a coupling of the charge interface with the matching head of the charge cable, perform the charging process. ¦ 4. The wearable device of claim 1, wherein the circuitry is configured to: perform the charging process until a charge disconnect interrupt signal is received. ¦ 5. The wearable device of claim 1, wherein the circuitry is configured to: perform the charging process for a fixed period of time. ¦ 6. The wearable device of claim 1, wherein the circuitry is further configured to: following the first period and the second period, perform a second charging process. ¦ 7. The wearable device of claim 1, wherein the circuitry is further configured to: synchronize the wearable device with the device using the transition signal, such that the first time period and the second time period are synchronized based on the transition signal. ¦ 8. The wearable device of claim 1, wherein the circuitry is further configured to: cause a capacitor to discharge after communication of the transition signal, the capacitor coupled between the first charge pad and the second charge pad. ¦ 9. The wearable device of claim 1, wherein the wearable device comprises a glasses front piece, the glasses front piece comprising a temple, and the temple comprising a hinge and the charge interface, wherein an arm coupled to the hinge is configured to cover the charge interface when the arm is in an open position and to uncover the charge interface when the arm is in a closed position. ¦ 10. The wearable device of claim 1, wherein the circuitry is configured to: enter a transmission state during the first time period. ¦ 11. The wearable device of claim 1, wherein the circuitry is configured to: perform the charging process until receiving an indication that the battery is charged. ¦ 12. The wearable device of claim 1, wherein the circuitry is further configured to: cause a capacitor to discharge before the first time period. ¦ 13. A computing device, the computing device comprising: a first connecting pin and a second connecting pin; andcircuitry configured to: provide an electrical charge to charge a battery of a wearable device via the first connecting pin and the second connecting pin during a charging period; andautomatically cycle through a plurality of communication states following the charging period, wherein each state of the plurality of communication states comprises configurations for communicating data via the first connecting pin and the second connecting pin. ¦ 14. The computing device of claim 13, wherein the circuitry is configured to: communicate a charger disconnect interrupt signal via the first connecting pin or the second connecting pin to the wearable device to initiate the plurality of communication states. ¦ 15. The computing device of claim 13, wherein the circuitry is further configured to: sense for a transition signal from the wearable device via a cable attached to the first connecting pin and the second connecting pin; andin response to sensing the transition signal, enter one of the plurality of communication states. ¦ 16. The computing device of claim 13, wherein the circuitry is configured to: in response to sensing the wearable device is connected to the first connecting pin and the second connecting pin, begin the charging period. ¦ 17. The computing device of claim 13, wherein the circuitry is further configured to: in response to a failure to detect a signal for a fixed time, provide the electrical charge to charge the battery of the wearable device via the first connecting pin and the second connecting pin during a second charging period. ¦ 18. The computing device of claim 13, wherein the wearable device is connected to a cable and the first connecting pin and the second connecting pin are connected to the cable. ¦ 19. A method performed on a wearable device, the method comprising: performing a charging process where the wearable device receives an electrical charge from a computing device to charge a battery via a first charge pad and a second charge pad;communicating a transition signal via the first charge pad and the second charge pad to the computing device;following the transition signal, transmitting data via the first charge pad and the second charge pad during a first time period; andfollowing the transition signal, receiving data via the first charge pad and the second charge pad from the computing device during a second time period, wherein the second time period is different from the first time period. ¦ 20. The method of claim 18, wherein the charge interface comprises a symmetrical interface configured to accept a coupling with a matching head of a charge cable. | 1. A wearable device comprising: a charge interface comprising a first charge pad and a second charge pad; andcircuitry coupled to the first charge pad and the second charge pad, wherein the circuitry is configured to:perform a charging process where the wearable device receives an electrical charge from a device to charge a battery via the first charge pad and the second charge pad;cause a transition signal to be sent via the first charge pad and the second charge pad to the device;transmit data via the first charge pad and the second charge pad to the device during a first time period; andreceive data via the first charge pad and the second charge pad from the device during a second time period, wherein the second time period is different from the first time period, and wherein the first time period and the second time period are after causing the transition signal to be sent. | CPC_H01R | 4921010006438
16/673633 | US | P | Waveguide quick-connect mechanism, waveguide window/seal, and portable antenna | A mechanism to connect first and second circular waveguides. A first member includes two or more pins extending radially from a body, the first waveguide coaxial with the body and terminating at a first port at an end face of the body. A second member has a cavity coaxial with the second waveguide and configured to fit over the first member, the second waveguide terminating at a second port within the cavity. Slots disposed around a perimeter of the cavity engage the two or more pins. A cap fits over the second member, the cap including L-shaped slots to engage the two or more pins extending through the slots of the second connecting member. A wave spring between an inside surface of the cap and a shoulder of the second member urges the second port towards the first port when the cap is engaged with the two or more pins. | 1. A mechanism to connect a first circular waveguide and a second circular waveguide, comprising: a first connecting member comprising: a first body, the first circular waveguide coaxial with the first body and terminating at a first port at an end face of the first body, andtwo or more pins extending radially from the first body;a second connecting member comprising: a second body comprising: a cavity configured to fit over the first connecting member, the second circular waveguide coaxial with the cavity and terminating at a second port within the cavity, andtwo or more slots disposed around a perimeter of the cavity, each slot configured to accept one of the two or more pins extending from the first body;a cap configured to fit over the second connecting member, the cap including two or more L-shaped slots, each L-shaped slot to engage one of the two or more pins extending from the first body through the slots of the second body; anda wave spring between an inside surface of the cap and a shoulder of the second connecting member, the spring effective to urge the second port towards the first port when the L-shaped slots of the cap are engaged with the two or more pins. ¦ 2. The mechanism of claim 1 wherein the first body is shaped as one of a right circular cylinder and a frustum of a right circular cone. ¦ 3. The mechanism of claim 1, wherein the two or more pins are four pins disposed at 90-degree intervals about a circumference of the first body, andthe two or more slots are four slots disposed at 90-degree intervals about the perimeter of the cavity. ¦ 4. The mechanism of claim 1, wherein the two or more pins are three or more pins disposed about a circumference of the first body at unequal angular intervals, andthe two or more slot are three or more slots disposed about the perimeter of the cavity at unequal angular intervals corresponding to the intervals of the three or more pins. ¦ 5. A mechanism to connect a first circular waveguide and a second circular waveguide, comprising: a first connecting member comprising: a first body, the first circular waveguide coaxial with the first body and terminating at a first port at an end face of the first body,a first waveguide window/seal to seal the first port, andtwo or more pins extending radially from the first body;a second connecting member comprising: a second body comprising: a cavity configured to fit over the first connecting member, the second circular waveguide coaxial with the cavity and terminating at a second port within the cavity; andtwo or more slots disposed around a perimeter of the cavity, each slot configured to accept one of the two or more pins extending from the first body; anda second waveguide window/seal to seal the second port;a cap configured to fit over the second connecting member, the cap including two or more L-shaped slots, each L-shaped slot to engage one of the two or more pins extending from the first body through the slots of the second body; anda wave spring between an inside surface of the cap and a shoulder of the second connecting member, the spring effective to urge the second port towards the first port when the L-shaped slots of the cap are engaged with the two or more pins, whereineach of the first and second waveguide window/seals comprises: a right-circular cylindrical window having an axis;an annular recess surrounding and coaxial with the cylindrical window; andan annular rib surrounding and coaxial with the annular recess, an outer diameter of the annular rib configured to fit closely within an inside diameter of the respective circular waveguide. ¦ 6. The mechanism of claim 5, wherein when the L-shaped slots of the cap are engaged with the two or more pins, the first waveguide window/seal and the second waveguide window/seal are separated by a gap forming a radial waveguide, the radial waveguide terminated in a conductive seal and one or more choke grooves. ¦ 7. The mechanism of claim 5, wherein for each of the first and second waveguide window/seals: t1 is a length of the cylindrical window parallel to the axis,t2 is a depth, parallel to the axis, of the annular recess,t3 is a length, parallel to the axis of the annular rib, andt2<t1<t3. ¦ 8. The mechanism of claim 7, wherein t1 is one-half wavelength at a frequency of operation. ¦ 9. The mechanism of claim 7, wherein t1 is one-quarter wavelength at a frequency of operation. ¦ 10. The mechanism of claim 5, each of the first and second waveguide window/seals further comprising: a flange to locate the waveguide window/seal with respect to the respective waveguide. ¦ 11. The mechanism of claim 5, each of the first and second waveguide window/seals further comprising: a center conductor coaxial with the cylindrical window. ¦ 12. A satellite ground station antenna, comprising: a hub comprising: a first connecting member body,a first circular waveguide extending through the hub coaxial with the first connecting member body and terminating at a first port at an end face of the first connecting member body, andtwo or more pins extending radially from the first connecting member body;a front-side feed network comprising: a second connecting member body comprising a cavity configured to fit over the first connecting member body, and two or more slots disposed around a perimeter of the cavity, each of the two or more slots configured to accept one of the two or more pins extending from the first connecting member body,a second circular waveguide coaxial with the cavity and terminating at a second port within the cavity,a cap configured to fit over the second connecting member body, the cap including two or more L-shaped slots, each L-shaped slot to engage one of the two or more pins extending from the first connecting member body through the slots of the second connecting member; anda wave spring between an inside surface of the cap and a shoulder of the second connecting member body, the spring effective to urge the second port towards the first port when the L-shaped slots of the cap are engaged with the two or more pins. ¦ 13. The antenna of claim 12, wherein the body is shaped as one of a right circular cylinder and a frustum of a right circular cone. ¦ 14. The antenna of claim 12, the front-side feed network further comprising: a polarizing element to convert a linearly polarized signal to a circularly polarized signal. ¦ 15. The antenna of claim 12, further comprising one or both of: a first waveguide window to seal the first port; anda second waveguide window to seal the second port. ¦ 16. The antenna of claim 15, wherein when the L-shaped slots of the cap are engaged with the two or more pins, the first waveguide window and the second waveguide window are separated by a gap forming a radial waveguide, the radial waveguide terminated in a conductive seal and one or more choke grooves. ¦ 17. The antenna of claim 12, wherein the two or more pins are four pins disposed at 90-degree intervals about a circumference of the body, andthe two or more slots are four slots disposed at 90-degree intervals about the perimeter of the cavity. ¦ 18. The antenna of claim 12, further comprising: a primary reflector attached to the hub; anda back-side feed network attached to the first connecting member body. ¦ 19. The antenna of claim 18, wherein the primary reflector comprises: a plurality of detachable petals. | 1. A mechanism to connect a first circular waveguide and a second circular waveguide, comprising: a first connecting member comprising: a first body, the first circular waveguide coaxial with the first body and terminating at a first port at an end face of the first body, andtwo or more pins extending radially from the first body;a second connecting member comprising: a second body comprising: a cavity configured to fit over the first connecting member, the second circular waveguide coaxial with the cavity and terminating at a second port within the cavity, andtwo or more slots disposed around a perimeter of the cavity, each slot configured to accept one of the two or more pins extending from the first body;a cap configured to fit over the second connecting member, the cap including two or more L-shaped slots, each L-shaped slot to engage one of the two or more pins extending from the first body through the slots of the second body; anda wave spring between an inside surface of the cap and a shoulder of the second connecting member, the spring effective to urge the second port towards the first port when the L-shaped slots of the cap are engaged with the two or more pins. | CPC_H01R | 4921010006440
16/710295 | US | P | Split connector | A split connector has a frame (10) fittable to a mating connector (B). A mounting portion (13) penetrates the frame (10) in a connecting direction to the mating connector (B), and lock portions (15) are formed on two facing sides of opening edge parts of the mounting portion (13). A support (16) is disposed between the lock portions (15) in an opening area of the mounting portion (13). A sub-connector (25) is to be mounted into the mounting portion (13) while holding terminal fittings (13). Two first locks (27) are formed on the sub-connector (25) and hold the sub-connector (25) in the mounting portion (13) by being locked to the lock portions (15). A second lock (29) is formed on the sub-connector (25) and is lockable to the support (16) in a direction opposite to the connecting direction to the mating connector (B). | 1. A split connector, comprising: a frame fittable to a mating connector;a mounting portion penetrating through the frame in a connecting direction to the mating connector;lock portions formed on two opposed opening edge parts of the mounting portion;a support disposed between the lock portions in an opening area of the mounting portion;a sub-connector to be mounted into the mounting portion while holding a terminal fitting;two first locks formed on the sub-connector, the first locks holding the sub-connector in the mounting portion by being locked to the pair of lock portions; anda second lock formed on the sub-connector and lockable to the support in a direction opposite to the connecting direction to the mating connector. ¦ 2. The split connector of claim 1, wherein the support couples the opening edges of the mounting portion and includes a supporting wall, a wall thickness direction of the supporting wall being oriented in a direction intersecting the connecting direction to the mating connector. ¦ 3. The split connector of claim 2, further comprising a reinforcing wall formed on the frame and connected to the supporting wall in an intersecting manner. ¦ 4. The split connector of claim 3, further comprising a rib formed on the supporting wall and extending in a direction along the connecting direction to the mating connector. ¦ 5. The split connector of claim 4, wherein: the support is provided with a receiving portion projecting from the supporting wall and lockable by the second lock; andthe receiving portion is connected to the rib. ¦ 6. The split connector of claim 2, further comprising a rib formed on the supporting wall and extending in a direction along the connecting direction to the mating connector. ¦ 7. The split connectorof claim 6, wherein: the support is provided with a receiving portion projecting from the supporting wall and lockable by the second lock; andthe receiving portion is connected to the rib. | 1. A split connector, comprising: a frame fittable to a mating connector;a mounting portion penetrating through the frame in a connecting direction to the mating connector;lock portions formed on two opposed opening edge parts of the mounting portion;a support disposed between the lock portions in an opening area of the mounting portion;a sub-connector to be mounted into the mounting portion while holding a terminal fitting;two first locks formed on the sub-connector, the first locks holding the sub-connector in the mounting portion by being locked to the pair of lock portions; anda second lock formed on the sub-connector and lockable to the support in a direction opposite to the connecting direction to the mating connector. | CPC_H01R | 4921010006443
16/716679 | US | P | Electrical connector with ground plate connected to ground contacts | An electrical connector includes: an insulating body, having a mounting surface and a plurality of terminal slots concavely provided on the mounting surface; a grounding sheet, having a connecting arm and a plurality of abutting portions abutting the mounting surface; and at least one terminal, mounted to the insulating body along a backward-from-front direction. Each of the abutting portions is located at one side of a corresponding one of the terminal slots. An elastic sheet is located at an opening of one of the terminal slots, and is provided at one side of a corresponding abutting portion. The terminal abuts the elastic sheet. The terminal has a contact portion entering a corresponding one of the terminal slots to be electrically connected to a mating device. | 1. An electrical connector, comprising: an insulating body, having a mounting surface, a plurality of ribs, and a plurality of terminal slots concavely provided on the mounting surface, wherein each of the ribs is provided between two adjacent ones of the terminal slots;a grounding sheet, having a connecting arm and a plurality of abutting portions abutting the ribs, wherein each of the abutting portions is located at one side of a corresponding one of the terminal slots, an elastic sheet is located at an opening of one of the terminal slots, and the elastic sheet is provided at one side of a corresponding one of the abutting portions; andat least one terminal, mounted to the insulating body along a backward-from-front direction, wherein the terminal abuts the elastic sheet, and the terminal has a contact portion entering a corresponding one of the terminal slots to be electrically connected to a mating device. ¦ 2. The electrical connector according to claim 1, comprising a plurality of terminals, wherein the terminals comprise a plurality of signal terminals and a plurality of ground terminals, the signal terminals are provided in pairs, and the ground terminals are provided at two sides of one of the pairs of the signal terminals. ¦ 3. The electrical connector according to claim 2, wherein each of the terminals has a base located below the contact portion, a side of the base adjacent to the corresponding one of the terminal slots has an inner sidewall, a side of the base away from the corresponding one of the terminal slots has an outer sidewall; and the elastic sheet abuts the inner sidewall of each of the ground terminals. ¦ 4. The electrical connector according to claim 2, wherein each of the terminals has a base, the base has a fixing portion extending downward, a first distance exists between the fixing portions of the two adjacent signal terminals, a second distance exists between the fixing portion of one of the signal terminals and the fixing portion of an adjacent one of the ground terminals, and the first distance is less than the second distance. ¦ 5. The electrical connector according to claim 3, wherein one side of the connecting arm extends to form the abutting portions and a plurality of elastic sheets, a side of each of the abutting portions located in the corresponding one of the terminal slots abuts the mounting surface, and the elastic sheets are located in front of the terminal slots and abut inner sidewalls of the ground terminals. ¦ 6. The electrical connector according to claim 1, wherein a first gap exists between the two adjacent ones of the abutting portions, a second gap exists between one of the elastic sheets and an adjacent one of the abutting portions, and the first gap is greater than the second gap. ¦ 7. The electrical connector according to claim 3, wherein two sides of the connecting arm symmetrically extend to form two rows of elastic sheets, and the two rows of elastic sheets are located in front of the terminal slots and abut inner sidewalls of the ground terminals. ¦ 8. The electrical connector according to claim 3, wherein the elastic sheet is provided with an extending portion and an urging portion bending and extending from the extending portion toward the base, and the urging portion abuts inner sidewalls of the ground terminals. ¦ 9. The electrical connector according to claim 1, wherein the mounting surface is provided with a supporting portion located below the terminal slots, and the connecting arm abuts the supporting portion. ¦ 10. The electrical connector according to claim 9, wherein the supporting portion is provided with at least one groove corresponding to the elastic sheet, and an inner wall surface of the groove is an inclined surface configured to accommodate the elastic sheet. ¦ 11. An electrical connector, comprising: an insulating body, provided with a mounting surface, wherein the mounting surface is concavely provided with at least one accommodating slot and a plurality of terminal slots, the terminal slots are in communication with the accommodating slot, and a rib is provided between two adjacent ones of the terminal slots;a grounding sheet, accommodated in the accommodating slot, wherein the grounding sheet comprises at least one abutting portion located in front of the rib and abutting the rib, at least one elastic sheet provided in front of the terminal slots and extending toward an opening of the accommodating slot, and a connecting arm connecting the abutting portion and the elastic sheet; andat least one terminal, mounted to the insulating body along a backward-from-front direction, wherein the terminal has a base entering the accommodating slot and abutting the elastic sheet, and the base has a contact portion inserted into a corresponding one of the terminal slots and electrically connected to a mating device. ¦ 12. The electrical connector according to claim 11, wherein a side of the base adjacent to the corresponding one of the terminal slots has an inner sidewall, a side of the base away from the corresponding one of the terminal slots has an outer sidewall; and the elastic sheet abuts the inner sidewall. ¦ 13. The electrical connector according to claim 11, wherein the mounting surface is provided with a plurality of accommodating slots, and a spacing portion exists between two adjacent ones of the accommodating slots. ¦ 14. The electrical connector according to claim 13, comprising a plurality of terminals, wherein the terminals comprise a plurality of signal terminals and a plurality of ground terminals, the signal terminals are provided in pairs, two adjacent ones of the signal terminals are provided at two sides of the spacing portion, and the ground terminals are provided at two sides of one of the pairs of the signal terminals. ¦ 15. The electrical connector according to claim 13, wherein the two sides of the spacing portion are provided with two protruding blocks, and the protruding blocks are provided below the terminal slots to prevent the signal terminals from being excessively inserted. ¦ 16. The electrical connector according to claim 11, wherein the mounting surface is provided with an elongated through slot and a plurality of accommodating slots, the through slot is provided below the accommodating slots and simultaneously runs through the accommodating slots; and the connecting arm is accommodated in the through slot. ¦ 17. The electrical connector according to claim 16, wherein the mounting surface is further provided with an elongated supporting portion located below the through slot, and the connecting arm abuts the supporting portion. ¦ 18. The electrical connector according to claim 11, wherein the insulating body is provided with an insertion surface opposite to the mounting surface, the insertion surface is concavely provided with an insertion slot, and the insertion slot is in communication with the terminal slots for insertion of the mating device therein. | 1. An electrical connector, comprising: an insulating body, having a mounting surface, a plurality of ribs, and a plurality of terminal slots concavely provided on the mounting surface, wherein each of the ribs is provided between two adjacent ones of the terminal slots;a grounding sheet, having a connecting arm and a plurality of abutting portions abutting the ribs, wherein each of the abutting portions is located at one side of a corresponding one of the terminal slots, an elastic sheet is located at an opening of one of the terminal slots, and the elastic sheet is provided at one side of a corresponding one of the abutting portions; andat least one terminal, mounted to the insulating body along a backward-from-front direction, wherein the terminal abuts the elastic sheet, and the terminal has a contact portion entering a corresponding one of the terminal slots to be electrically connected to a mating device. | CPC_H01R | 4921010006449
16/777104 | US | P | Switched power over ethernet connector | An arc prevention system including a jack having a receptacle, a modular plug sized to be positioned in the receptacle of the jack, the modular connector including, a plurality of contacts, with at least two of the contacts creating an energized electrical path with an external power source in electrical communication with the external power source, a latch extending from a top surface of the modular plug, a switching unit positioned on the latch, a control circuit in electrical communication with the switch and the at least two energized contacts, where the electrical path between the control circuit and the switching unit is not energized, and the control circuit adjusts the energized electrical path to a predetermined electrical level. | 1. An arc prevention system including: a jack having a receptacle;a modular connector sized to be positioned in the receptacle of the jack, the modular connector including:a plurality of contacts, with at least two of the contacts creating an energized electrical path with an external power source in electrical communication with the external power source;a latch extending from a top surface of the modular plug,a switching unit positioned on the latch,a control circuit in electrical communication with the switching unit and the at least two energized contacts,wherein,the electrical path between the control circuit and the switching unit is not energized,the control circuit adjusts the energized electrical path to a predetermined electrical level. ¦ 2. The arc prevention system of claim 1, wherein the switching unit is a microswitch. ¦ 3. The arc prevention system of claim 1, wherein the switching unit is a pressure switch. ¦ 4. The arc prevention system of claim 1, wherein the switching unit is positioned on a top surface of the latch. ¦ 5. The arc prevention system of claim 1, wherein the switching unit is in a closed state when the connector engages the receptacle of the jack. ¦ 6. The arc prevention system of claim 1, wherein the switching unit is positioned on the latch such that the switching unit enters an open state when the plug is moved 0.01 inches or less. ¦ 7. The arc prevention system of claim 1, wherein the external power supply is a power over Ethernet power supply unit. ¦ 8. The arc prevention system of claim 1, wherein the switching unit is in an open state when the plug engages the receptacle of the jack. ¦ 9. The arc prevention system of claim 1, wherein the switching unit, via the control circuit, de-energizes the contacts when the latch is pushed towards the modular plug. ¦ 10. The arc prevention system of claim 1, wherein the switching unit is an infrared switch. ¦ 11. A method of preventing an arc, the method including the steps of: positioning a switching unit on an external surface of a modular connector, with the modular connector being sized to engage a receptacle in a jack;creating an energized path between at least two of a plurality of contacts in the modular connector and an external power source:forming a control circuit connected to the switching unit and to the energized path,adjusting an electrical level of the energized path when the switching unit is disengaged. ¦ 12. The method of claim 11, wherein the switching unit is a microswitch. ¦ 13. The method of claim 11, wherein the switching unit is a pressure switch. ¦ 14. The method of claim 11, wherein the switching unit is positioned on a top surface of a latch on the modular connector. ¦ 15. The method of claim 11, wherein the switching unit is in a closed state when the connector engages the receptacle of the jack. ¦ 16. The method system of claim 14, wherein the switching unit is positioned on the latch such that the switching unit enters an open state when the plug is moved 0.01 inches or less. ¦ 17. The method of claim 11, wherein the external power source is a power over Ethernet power supply unit. ¦ 18. The method of claim 11, wherein the switching unit, is in an open state when the connector engages the receptacle of the jack. ¦ 19. The method of claim 11, including the step of de-energizing the contacts when the latch is pushed towards the modular plug. ¦ 20. The method of claim 11, wherein the switching unit is an infrared switch. | 1. An arc prevention system including: a jack having a receptacle;a modular connector sized to be positioned in the receptacle of the jack, the modular connector including:a plurality of contacts, with at least two of the contacts creating an energized electrical path with an external power source in electrical communication with the external power source;a latch extending from a top surface of the modular plug,a switching unit positioned on the latch,a control circuit in electrical communication with the switching unit and the at least two energized contacts,wherein,the electrical path between the control circuit and the switching unit is not energized,the control circuit adjusts the energized electrical path to a predetermined electrical level. | CPC_H01R | 4921010006453
16/946010 | US | P | In-wall power adapter and method of controlling the application of power to a load | An in-wall power adapter configured to control the application of power to a load is described. The in-wall power adapter may comprise a first plurality of contact elements accessible on an outer surface of the in-wall power adapter, the first plurality of contact elements comprising a first contact element configured to receive a power signal and a second contact element configured to provide the power signal to the load; a switch configured to control the application of the power signal to the load; and a second plurality of contact elements configured to be coupled to a control attachment for routing the power signal to the load; wherein the second plurality of contact elements comprise a third contact element configured to route the power signal to the control attachment and a fourth contact element configured to receive the power signal from the control attachment. | 1. An in-wall power adapter configured to control the application of power to a load, the in-wall power adapter comprising: a first plurality of contact elements accessible on an outer surface of the in-wall power adapter, the first plurality of contact elements comprising a first contact element configured to receive a power signal and a second contact element configured to provide the power signal to the load;a switch configured to control the application of the power signal to the load;a second plurality of contact elements configured to be coupled to a control attachment for routing the power signal to the load;a recess configured to receive the control attachment, wherein the second plurality of contact elements is within the recess; andwherein the second plurality of contact elements comprise a third contact element configured to route the power signal to the control attachment and a fourth contact element configured to receive the power signal from the control attachment. ¦ 2. The in-wall power adapter of claim 1, wherein the power signal is routed from the third contact element to the fourth contact element by way of the control attachment in response to an actuation of the switch. ¦ 3. The in-wall power adapter of claim 1, wherein a first terminal of the switch is coupled to receive the power signal, and the switch controls the application of the power signal to the load by way of the third contact element. ¦ 4. The in-wall power adapter of claim 1, wherein the power signal is routed through the switch and to the load without the control attachment coupled to the in-wall power adapter. ¦ 5. The in-wall power adapter of claim 1, further comprising a receiving the control attachment in the recess, wherein the control attachment comprises a third plurality of contact elements, wherein the power signal provided to the load is routed through the control attachment. ¦ 6. The in-wall power adapter of claim 5, wherein the control attachment comprises a conductor for routing the power signal received by the control attachment back to the in-wall power adapter. ¦ 7. The in-wall power adapter of claim 5, wherein the control attachment comprises a control circuit configured to control the application of power to the load. ¦ 8. An in-wall power adapter arrangement configured to control the application of power to a load, the in-wall power adapter arrangement comprising: a power adapter having a first plurality of contact elements accessible on an outer surface of the in-wall power adapter arrangement, the first plurality of contact elements comprising a first contact element configured to receive a power signal and a second contact element configured to provide the power signal to the load;a junction box crossbar comprising a first flange and a second flange; anda control attachment having a second plurality of contact elements coupled to the first plurality of contact elements and having a switch configured to control the application of the power signal to the load;wherein the power signal is converted to a low voltage signal in the control attachment, andwherein the power adapter comprises a recess configured to receive the control attachment, wherein the power adapter comprises a third plurality of contact elements within the recess and coupled to the second plurality of contact elements of the control attachment. ¦ 9. The in-wall power adapter arrangement of claim 8, wherein the junction box crossbar comprises a first ground contact element configured to receive a ground signal. ¦ 10. The in-wall power adapter arrangement of claim 8, wherein a first terminal of the switch is coupled to receive the power signal, and the switch is configured to provide the power signal to the load. ¦ 11. The in-wall power adapter arrangement of claim 8, wherein the control attachment comprises a control circuit configured to control the application of the power signal to the load. ¦ 12. The in-wall power adapter arrangement of claim 11, wherein the control attachment further comprises a wireless communication circuit coupled to the control circuit, and the control circuit is configured to apply the power signal to the load in response to signals received by the wireless communication circuit. ¦ 13. The in-wall power adapter arrangement of claim 11, wherein the control attachment further comprises a user interface coupled to the control circuit. ¦ 14. The in-wall power adapter arrangement of claim 8, wherein the control attachment further comprises a transformer coupled to receive the power signal and generate a low voltage signal, and a low voltage electrical interface on an outer surface of the control attachment is configured to receive the low voltage signal. ¦ 15. A method of implementing a power adapter configured to control the application of power to a load, the method comprising: providing a power adapter having a first plurality of contact elements accessible on an outer surface, wherein the power adapter is configured to receive a control attachment, and the first plurality of contact elements comprises a first contact element configured to receive a power signal and a second contact element configured to provide the power signal to the load;providing a switch on the power adapter and configured to control the application of power to the load;providing a recess configured to receive the control attachment, wherein the recess comprises a second plurality of contact elements;receiving the power signal by way of the first contact element of the first plurality of contact elements; andproviding, by way of the control attachment, the power signal to the second contact element of the first plurality of contact elements that is configured to provide the power signal to the load. ¦ 16. The method of implementing a power adapter of claim 15, further comprising providing the control attachment in the recess, wherein the control attachment comprises a control circuit, and wherein the control circuit controls a switching of the power signal provided to the second contact element of the first plurality of contact elements. ¦ 17. The method of implementing a power adapter of claim 15, wherein the control attachment comprises a wireless communication circuit, the method further comprising controlling the application of power to the second contact element of the first plurality of contact elements of the power adapter in response to signals received by the wireless communication circuit. ¦ 18. The method of implementing a power adapter of claim 15, wherein the control attachment further comprises a user interface, the method further comprising controlling the application of power to the load in response to an input to the user interface. ¦ 19. The method of implementing a power adapter of claim 15, wherein the control attachment further comprises a low voltage electrical interface accessible on a user interface of the control attachment, the method further comprising providing a low voltage signal to the low voltage electrical interface. ¦ 20. The method of implementing a power adapter of claim 15, wherein the control attachment further comprises a dimmer control element, the method further comprising controlling the power applied to the load based upon a setting of the dimmer control element of the control attachment. | 1. An in-wall power adapter configured to control the application of power to a load, the in-wall power adapter comprising: a first plurality of contact elements accessible on an outer surface of the in-wall power adapter, the first plurality of contact elements comprising a first contact element configured to receive a power signal and a second contact element configured to provide the power signal to the load;a switch configured to control the application of the power signal to the load;a second plurality of contact elements configured to be coupled to a control attachment for routing the power signal to the load;a recess configured to receive the control attachment, wherein the second plurality of contact elements is within the recess; andwherein the second plurality of contact elements comprise a third contact element configured to route the power signal to the control attachment and a fourth contact element configured to receive the power signal from the control attachment. | CPC_H01R | 4921010006455
16/827890 | US | P | Quick electrical power connector system | A quick electrical power connector system has a female connection member, a forward section with electrical plug openings extending through the forward section and a rear section through which electrical wiring extends into and connects with electrical contacts within the plug openings. A male connection member has a forward section, a cavity, and electric prongs located within the cavity. The male connection member also has a second section located immediately adjacent to the forward section, the second section having side walls through which electrical wiring completely extends and connects with electrical contacts connected to the electric prongs. The male connection member is configured to be connected to the female connection member to provide supplemental electrical current to electrical circuitry. A second embodiment provides for a male connection member having two cavities, each with two electrical prongs for connection with two female connection members in electrical circuitry. | 1. A quick electrical power connection system for providing supplemental electrical current to electrical circuitry, said system comprising: an independent female connection member configured to be separable from a male connection member, said female connection member having a forward section with electrical plug openings extending through the forward section, and a rear section having electrical wiring extending into the rear section and connecting with electrical contacts within the plug openings; andan independent male connection member configured to be separable from the female connection member, said male connection member comprising a forward section having a rear wall, a cavity, and electric prongs located within the cavity and extending forward and outwardly from the rear wall, a second section extending the width of the male connection member and being located immediately adjacent to and rearward of the forward section, a third section immediately adjacent to and rearward of the second section, said third section having a rear wall, a cavity and electric prongs located within said cavity, the second section being located between and extending at least the width of the forward and third sections and having electrical wiring which extends completely and uninterrupted through only the second section, between the forward and third sections, the electric wiring being connected to electrical contacts attached to the electric prongs located in the forward section and to the electric prongs in the third section, all the electric contacts being located within the second section;wherein the male connection member is configured to be electrically connected to first and second female connection members, the female connection members each extending from opposite sides of the male connection member, the first female connection member being connected to the forward section of the male connection member solely by the insertion of the electric prongs of the forward section within the plug openings of the first female connection member, and the second female connection member being connected to the third section of the male connection member solely by the insertion of the electric prongs of the third section within plug openings of the second female connection member, said female connection members being completely detachable and separable from the male connection member solely by the removal of the electric prongs from the plug openings. | 1. A quick electrical power connection system for providing supplemental electrical current to electrical circuitry, said system comprising: an independent female connection member configured to be separable from a male connection member, said female connection member having a forward section with electrical plug openings extending through the forward section, and a rear section having electrical wiring extending into the rear section and connecting with electrical contacts within the plug openings; andan independent male connection member configured to be separable from the female connection member, said male connection member comprising a forward section having a rear wall, a cavity, and electric prongs located within the cavity and extending forward and outwardly from the rear wall, a second section extending the width of the male connection member and being located immediately adjacent to and rearward of the forward section, a third section immediately adjacent to and rearward of the second section, said third section having a rear wall, a cavity and electric prongs located within said cavity, the second section being located between and extending at least the width of the forward and third sections and having electrical wiring which extends completely and uninterrupted through only the second section, between the forward and third sections, the electric wiring being connected to electrical contacts attached to the electric prongs located in the forward section and to the electric prongs in the third section, all the electric contacts being located within the second section;wherein the male connection member is configured to be electrically connected to first and second female connection members, the female connection members each extending from opposite sides of the male connection member, the first female connection member being connected to the forward section of the male connection member solely by the insertion of the electric prongs of the forward section within the plug openings of the first female connection member, and the second female connection member being connected to the third section of the male connection member solely by the insertion of the electric prongs of the third section within plug openings of the second female connection member, said female connection members being completely detachable and separable from the male connection member solely by the removal of the electric prongs from the plug openings. | CPC_H01R | 4921010006457
16/773743 | US | P | Fluidic wire connectors | A connector to connect to a liquid metal wire includes a hollow conduit configured to connect to a tubular wire casing, and further includes a reservoir including a solid metal conductor. The reservoir is to receive liquid metal to substantially fill a volume of the reservoir such that the liquid metal extends into the tubular wire casing. The tubular wire casing, filled with the liquid metal, becomes the liquid metal wire. | 1. An apparatus comprising: a connector comprising: a reservoir to accept a solid metal conductor within a volume defined by the reservoir, wherein the reservoir is to receive liquid metal to substantially fill the volume of the reservoir and contact the solid metal conductor, and the reservoir comprises an opening to attach to a tubular wire casing, wherein the liquid metal deposited within the reservoir is to flow through the opening to fill the tubular wire casing with the liquid metal, wherein the tubular wire casing, when filled with the liquid metal, comprises a liquid metal wire. ¦ 2. The apparatus of claim 1, wherein the solid metal conductor attaches to an end of a metal wire. ¦ 3. The apparatus of claim 1, wherein the opening comprises a first opening, and the reservoir further comprises a second opening to accept an injection of the liquid metal into the volume while the tubular wire casing is attached to the reservoir at the first opening. ¦ 4. The apparatus of claim 3, wherein the second opening is to be sealed following injection of the liquid metal into the volume and tubular wire casing. ¦ 5. The apparatus of claim 4, wherein the second opening is to be sealed with a cap. ¦ 6. The apparatus of claim 1, wherein the solid metal conductor is attached to the connector to fix at least a portion of the solid metal conductor within the volume. ¦ 7. The apparatus of claim 1, further comprising the tubular wire casing, wherein the tubular wire casing is permanently attached to the connector. ¦ 8. The apparatus of claim 1, further comprising the metal conductor, wherein the metal conductor is permanently attached to the connector. ¦ 9. The apparatus of claim 1, further comprising an electronic device coupled to the connector, wherein the conductor is to provide an electrical connection from the liquid metal to the electronic device. ¦ 10. The apparatus of claim 9, wherein the electronic device comprises the connector and the connector is adapted to connect to another device. ¦ 11. The apparatus of claim 9, wherein the electronic device comprises one of a processor, sensor, actuator, memory element, antennae, or user interface device. ¦ 12. The apparatus of claim 1, wherein the metal conductor comprises a solid metal element. ¦ 13. The apparatus of claim 1, wherein the metal conductor comprises a hollow metal element. ¦ 14. The apparatus of claim 1, wherein the liquid metal comprises eutectic gallium indium (EGaIn). ¦ 15. A method comprising: attaching a metal conductor to a connector device, wherein the connector device comprises a reservoir defining at least a portion of a volume, and the metal conductor is attached to the connector device to cause at least a portion of the metal conductor to be positioned within the volume;injecting liquid metal into the reservoir to fill the volume with the liquid metal and cause the liquid metal flow through a second opening in the reservoir to also fill a tubular wire casing with the liquid metal; andsealing the first opening to seal the volume, wherein the sealed volume is filled with the liquid metal and brings the liquid metal into sustained contact with the metal conductor, and the tubular wire casing filled with the liquid metal forms a liquid metal wire. ¦ 16. The method of claim 15, further comprising the tubular wire casing to second opening prior to injecting the liquid metal into the reservoir. ¦ 17. The method of claim 15, wherein the metal conductor is connected to an end of a metallic wire. ¦ 18. The method of claim 17, wherein the connector device enables connection of the liquid metal wire with the metallic wire. ¦ 19. The method of claim 15, wherein the metal conductor comprises a solid metal element. ¦ 20. The method of claim 15, wherein the liquid metal comprises eutectic gallium indium (EGaIn). | 1. An apparatus comprising: a connector comprising: a reservoir to accept a solid metal conductor within a volume defined by the reservoir, wherein the reservoir is to receive liquid metal to substantially fill the volume of the reservoir and contact the solid metal conductor, and the reservoir comprises an opening to attach to a tubular wire casing, wherein the liquid metal deposited within the reservoir is to flow through the opening to fill the tubular wire casing with the liquid metal, wherein the tubular wire casing, when filled with the liquid metal, comprises a liquid metal wire. | CPC_H01R | 4921009006529
16/819332 | US | P | Electrical connector | An electrical connector includes a substrate provided with an accommodating hole, and a first terminal and a second terminal provided vertically. The first terminal has a first elastic arm located outside the accommodating hole, and a first fixing portion retained in the accommodating hole. A plate surface of the first fixing portion forms a first laminated surface. The first elastic arm and the first laminated surface are located at two opposite sides of the first fixing portion. The second terminal has a second elastic arm located outside the accommodating hole, and a second fixing portion retained in the accommodating hole. A plate surface of the second fixing portion forms a second laminated surface parallel to and laminated with the first laminated surface along a horizontal direction. The second elastic arm and the second laminated surface are located at a same side of the second fixing portion. | 1. An electrical connector, configured to electrically connect a first mating component to a second mating component, the electrical connector comprising: a substrate, provided with an accommodating hole;a first terminal, having a first elastic arm located outside the accommodating hole and abutting the first mating component along a vertical direction, and a first fixing portion retained in the accommodating hole, wherein a plate surface of the first fixing portion forms a first laminated surface, and the first elastic arm and the first laminated surface are located at two opposite sides of the first fixing portion; anda second terminal, provided vertically with the first terminal, wherein the second terminal has a second elastic arm located outside the accommodating hole and abutting the second mating component along the vertical direction, and a second fixing portion retained in the accommodating hole, a plate surface of the second fixing portion forms a second laminated surface parallel to the first laminated surface, the second laminated surface is laminated with the first laminated surface along a horizontal direction, and the second elastic arm and the second laminated surface are located at a same side of the second fixing portion. ¦ 2. The electrical connector according to claim 1, wherein: a first flat plate portion extends from the first fixing portion and is located outside the accommodating hole, the first fixing portion and the first flat plate portion are located on a same plane, one end of the first flat plate portion forms a first strip connecting end to be connected to a first strip, a first bending portion is formed by bending from one of two opposite sides of the first flat plate portion, and the first elastic arm extends from the first bending portion toward the other of the two opposite sides of the first flat plate portion; anda second flat plate portion extends from the second fixing portion and is located outside the accommodating hole, the second fixing portion and the second flat plate portion are located on a same plane, one end of the second flat plate portion forms a second strip connecting end to be connected to a second strip, a second bending portion is formed by bending from one of two opposite sides of the second flat plate portion, the second elastic arm extends from the second bending portion toward the other of the two opposite sides of the second flat plate portion, and an extending direction of the first elastic arm and an extending direction of the second elastic arm are identical. ¦ 3. The electrical connector according to claim 2, wherein the first elastic arm and the first flat plate portion partially overlap with each other in the horizontal direction, and a first reserve slot is formed at the side of the first flat plate portion connected with the first bending portion to reserve for the first elastic arm. ¦ 4. The electrical connector according to claim 2, wherein the first strip connecting end is located right above the first fixing portion, and a width of the first strip connecting end right above the first fixing portion is greater than a maximum width of the first fixing portion. ¦ 5. The electrical connector according to claim 2, wherein the first fixing portion is provided with a first through hole running through a thickness direction of the first fixing portion, the first through hole partially extends out of the accommodating hole, the first flat plate portion is provided with a first through slot located between the first through hole and the first bending portion, and a height of the first through hole, a height of the first through slot and a height of the first bending portion partially overlap with one another. ¦ 6. The electrical connector according to claim 1, wherein both of the first fixing portion and the second fixing portion are in interference fit with the accommodating hole, the first fixing portion is provided with a first through hole running through a thickness direction of the first fixing portion, the second fixing portion is provided with a second through hole running through a thickness direction of the second fixing portion, and the first through hole and the second through hole are in communication with each other. ¦ 7. The electrical connector according to claim 6, wherein the first fixing portion is further provided with a first notch in communication with the first through hole and running through a side edge of the first fixing portion, the second fixing portion is further provided with a second notch in communication with the second through hole and running through a side edge of the second fixing portion, and the first notch and the second notch are provided vertically and located at a same side of the first through hole. ¦ 8. The electrical connector according to claim 1, wherein the first fixing portion comprises two first branches, a first gap is formed between the two first branches, the second fixing portion comprises two second branches, a second gap is formed between the two second branches, and the first gap and the second gap are in communication with each other. ¦ 9. The electrical connector according to claim 1, comprising a plurality of first terminals, wherein the first terminals comprise a plurality of signal terminals and a plurality of ground terminals, the substrate is a circuit board and is provided with a plurality of accommodating holes comprising a plurality of signal accommodating holes accommodating the signal terminals and a plurality of ground accommodating holes accommodating the ground terminals, inner walls of the signal accommodating holes and inner walls of the ground accommodating holes have conductive layers respectively in contact with the signal terminals and the ground terminals correspondingly, a surface of the circuit board has a metal layer being grounded, the metal layer is electrically connected with the conductive layers of the inner walls of the ground accommodating holes, and the surface of the circuit board has an isolation slot surrounding the signal accommodating holes to electrically isolate the conductive layers of the inner walls of the signal accommodating holes from one another. ¦ 10. The electrical connector according to claim 1, comprising a plurality of first terminals, wherein the first terminals comprise a plurality of power terminals, the substrate is provided with a plurality of accommodating holes, inner walls of the accommodating holes in which the power terminals are located have conductive layers respectively in contact with the power terminals correspondingly, the substrate has a metal layer, and the metal layer is electrically connected with the conductive layers of the inner walls of the accommodating holes in which the power terminals are located. ¦ 11. The electrical connector according to claim 1, wherein the substrate is a circuit board, two opposite surfaces of the substrate respectively have a first metal layer and a second metal layer, an inner wall of the accommodating hole is provided with a conductive layer connected with the first metal layer and the second metal layer, a first abutting arm is formed from the first elastic arm to abut the first metal layer, and a second abutting arm is formed from the second elastic arm to abut the second metal layer. ¦ 12. The electrical connector according to claim 1, wherein the first fixing portion and the second fixing portion are located at two opposite sides of a vertical center plane of the accommodating hole. ¦ 13. The electrical connector according to claim 1, wherein the first fixing portion and the second fixing portion have different widths, and a virtual center line of the accommodating hole passes through one of the first fixing portion and the second fixing portion. | 1. An electrical connector, configured to electrically connect a first mating component to a second mating component, the electrical connector comprising: a substrate, provided with an accommodating hole;a first terminal, having a first elastic arm located outside the accommodating hole and abutting the first mating component along a vertical direction, and a first fixing portion retained in the accommodating hole, wherein a plate surface of the first fixing portion forms a first laminated surface, and the first elastic arm and the first laminated surface are located at two opposite sides of the first fixing portion; anda second terminal, provided vertically with the first terminal, wherein the second terminal has a second elastic arm located outside the accommodating hole and abutting the second mating component along the vertical direction, and a second fixing portion retained in the accommodating hole, a plate surface of the second fixing portion forms a second laminated surface parallel to the first laminated surface, the second laminated surface is laminated with the first laminated surface along a horizontal direction, and the second elastic arm and the second laminated surface are located at a same side of the second fixing portion. | CPC_H01R | 4921009006536
16/698152 | US | P | Terminal, connector, and connector manufacturing method | Provided is a terminal used for a connector including a movable portion including a movable contact as a contact with a counterpart terminal of a counterpart connector, a fixed portion including a fixed contact as a contact with the counterpart terminal, the fixed portion facing the movable portion, and a bottom portion connecting the movable portion and the fixed portion, wherein the fixed portion includes a pair of inclined portions, the inclined portions are provided on fixed portion side surfaces on both sides of the fixed portion, respectively, and the inclined portion is formed in such a manner as to spread the width of the fixed portion. | 1. A connector comprising: a terminal; anda housing holding the terminal, whereinthe terminal includes; a movable portion including a movable contact as a contact with a counterpart terminal of a counterpart connector;a fixed portion including a fixed contact as a contact with the counterpart terminal, the fixed portion facing the movable portion; anda bottom portion connecting the movable portion and the fixed portion, whereinthe fixed portion includes a pair of inclined portions,the inclined portions are provided on fixed portion side surfaces on both sides of the fixed portion, respectively, andthe inclined portion is formed in such a manner as to spread the width of the fixed portion,the housing includes: a mating protrusion on the movable portion side of the terminal; anda side wall portion on the fixed portion side of the terminal, andat least a bottom portion back surface of the bottom portion is exposed from an opening portion provided on a housing back surface. ¦ 2. The connector according to claim 1, wherein the terminal further includes: a leg portion including, at an end portion, a mounting portion for mounting on a board; anda top portion connecting the fixed contact and the fixed portion, to the leg portion, whereinthe leg portion faces the fixed portion. ¦ 3. The connector according to claim 1, wherein the terminal is formed into a U-shape in such a manner that the fixed portion faces the movable portion across the bottom portion, and a part between the bottom portion and the fixed portion and a part between the bottom portion and the movable portion are bent, anda terminal side surface between the inclined portion and the middle of the bottom portion further includes a wide portion. ¦ 4. The connector according to claim 1, wherein the fixed portion is embedded in the side wall portion, and is supported by the housing, anda surface facing the movable portion and a part of the side surface of the fixed portion are exposed from the side wall portion. ¦ 5. The connector according to claim 4, wherein the part of the fixed portion side surface exposed from the side wall portion includes: part of a contact side portion as a side portion of the fixed contact;part of the inclined portion; andpart of the wide portion. ¦ 6. The connector according to claim 4, wherein a bottom portion front surface of a flat portion of the bottom portion is flush with a front surface of resin of the housing around the bottom portion front surface. ¦ 7. The connector according to claim 4, wherein the fixed contact protrudes toward the movable contact side with respect to an inner wall surface of the side wall portion, andthe top portion is flush with a top portion wall surface of the side wall portion. ¦ 8. The connector according to claim 4, wherein the housing includes a plurality of the terminals,the plurality of the terminals is arranged at regular intervals along a longitudinal direction of the housing, andopposing surfaces of the leg portions and the fixed portions of the plurality of the terminals are supported by the side wall portion. ¦ 9. A connector manufacturing method for manufacturing the connector according to claim 1, comprising: (A) fixing the terminal to a fixed mold half with a fixing jig;(B) having a movable mold half configured to be capable of housing the terminal inside overlap the fixed mold half to which the terminal is fixed to place the terminal inside the movable mold half and press each of the inclined portions of the terminal with the movable mold half;(C) injecting insulating resin for forming the housing into a space between the fixed mold half and the movable mold half;(D) curing the resin; and(E) removing the movable mold half and the fixed mold half to remove the housing molded with the cured resin, the housing holding the terminal. ¦ 10. The connector manufacturing method according to claim 9, further comprising removing the fixing jig from the terminal to form the opening portion on the housing back surface of the housing. ¦ 11. The connector manufacturing method according to claim 9, wherein step (B) includes positioning the movable mold half in place with reference to a position of each of the inclined portions. ¦ 12. The connector manufacturing method according to claim 9, wherein step (B) includes the step of pressing a bottom portion front surface of the bottom portion of the terminal with a bottom portion fixed wall provided to a center portion of the movable mold half, and supporting the movable portion of the terminal with a movable portion support wall provided to an end portion of the movable mold half, whereinthe movable mold half determines a first space between a fixed portion front surface of the fixed portion of the terminal and the bottom portion fixed wall, and a second space around the movable portion of the terminal between the bottom portion fixed wall and the movable portion support wall. ¦ 13. A connector comprising: a terminal; anda housing holding the terminal, whereinthe terminal includes; a movable portion including a movable contact as a contact with a counterpart terminal of a counterpart connector;a fixed portion including a fixed contact as a contact with the counterpart terminal, the fixed portion facing the movable portion; anda bottom portion connecting the movable portion and the fixed portion, whereinthe fixed portion includes a pair of inclined portions,the inclined portions are provided on fixed portion side surfaces on both sides of the fixed portion, respectively, andthe inclined portion is formed in such a manner as to spread the width of the fixed portion,the housing includes: a mating protrusion on the movable portion side of the terminal; anda side wall portion on the fixed portion side of the terminal. ¦ 14. The connector according to claim 13, wherein the fixed portion is embedded in the side wall portion, and is supported by the housing, anda surface facing the movable portion and a part of the side surface of the fixed portion are exposed from the side wall portion. ¦ 15. The connector according to claim 14, wherein the part of the fixed portion side surface exposed from the side wall portion includes: part of a contact side portion as a side portion of the fixed contact;part of the inclined portion; andpart of the wide portion. ¦ 16. The connector according to claim 14, wherein a bottom portion front surface of a flat portion of the bottom portion is flush with a front surface of resin of the housing around the bottom portion front surface. ¦ 17. The connector according to claim 14, wherein the fixed contact protrudes toward the movable contact side with respect to an inner wall surface of the side wall portion, andthe top portion is flush with a top portion wall surface of the side wall portion. ¦ 18. The connector according to claim 14, wherein the housing includes a plurality of the terminals,the plurality of the terminals is arranged at regular intervals along a longitudinal direction of the housing, andopposing surfaces of the leg portions and the fixed portions of the plurality of the terminals are supported by the side wall portion. | 1. A connector comprising: a terminal; anda housing holding the terminal, whereinthe terminal includes; a movable portion including a movable contact as a contact with a counterpart terminal of a counterpart connector;a fixed portion including a fixed contact as a contact with the counterpart terminal, the fixed portion facing the movable portion; anda bottom portion connecting the movable portion and the fixed portion, whereinthe fixed portion includes a pair of inclined portions,the inclined portions are provided on fixed portion side surfaces on both sides of the fixed portion, respectively, andthe inclined portion is formed in such a manner as to spread the width of the fixed portion,the housing includes: a mating protrusion on the movable portion side of the terminal; anda side wall portion on the fixed portion side of the terminal, andat least a bottom portion back surface of the bottom portion is exposed from an opening portion provided on a housing back surface. | CPC_H01R | 4921009006542
16/734996 | US | P | Connector structure including plate spring member provided at bottom of mating hood, and backlash regulating member provided on opposite side of mating hood bottom and urged opposite to fitting direction of mating hood by plate spring member | A connector structure includes a bottomed tubular hood formed in a housing, a mating hood formed in a mating housing and fitted inside the bottomed tubular hood, a plate spring member made of metal accommodated in a tube bottom of the bottomed tubular hood, a backlash regulating member provided on an opposite side of the tube bottom across the plate spring member and urged in a direction opposite to a fitting direction of the mating hood by the plate spring member, a mating hood tip end surface formed at a tip end of the mating hood in the fitting direction, and a regulating member abutting surface provided on the backlash regulating member and pressed by the mating hood tip end surface in a fitted state that the housing and the mating housing are fitted. | 1. A connector structure comprising: a bottomed tubular hood formed in a housing;a mating hood formed in a mating housing and fitted inside the bottomed tubular hood;a metal plate spring member accommodated in a tube bottom of the bottomed tubular hood;a backlash regulating member provided on an opposite side of the tube bottom across the plate spring member and urged in a direction opposite to a fitting direction of the mating hood by the plate spring member;a mating hood tip end surface formed at a tip end of the mating hood in the fitting direction;a regulating member abutting surface provided on the backlash regulating member and pressed by the mating hood tip end surface in a fitted state that the housing and the mating housing are fitted;an insertion portion formed on the mating hood tip end surface; anda backlash regulating protruding portion provided on the regulating member abutting surface and including a V-shaped groove formed by an inner side bending piece bent toward an inside of a tube of the bottomed tubular hood and an outer side bending piece bent to an outside of the tube of the bottomed tubular hood,wherein the V-shaped groove of the backlash regulating protruding portion is pressed by the insertion portion. ¦ 2. The connector structure according to claim 1, wherein at least one backlash regulating protruding portion is provided on each regulating member abutting surface in an upper-lower direction and a left-right direction which are orthogonal to a tubular center axis of the bottomed tubular hood and are orthogonal to each other. ¦ 3. The connector structure according to claim 1, wherein the backlash regulating member is provided with a displacement preventing projection abutting against the tube bottom, andwherein the displacement preventing projection is configured to prevent an excessive displacement of the plate spring member. ¦ 4. The connector structure according to claim 1, wherein an abutting start position of the mating hood tip end surface and the regulating member abutting surface is set to a predetermined stroke position, so that the mating hood tip end surface and the regulating member abutting surface are abutted after a fitting force of the housing and the mating housing reaches a maximum. | 1. A connector structure comprising: a bottomed tubular hood formed in a housing;a mating hood formed in a mating housing and fitted inside the bottomed tubular hood;a metal plate spring member accommodated in a tube bottom of the bottomed tubular hood;a backlash regulating member provided on an opposite side of the tube bottom across the plate spring member and urged in a direction opposite to a fitting direction of the mating hood by the plate spring member;a mating hood tip end surface formed at a tip end of the mating hood in the fitting direction;a regulating member abutting surface provided on the backlash regulating member and pressed by the mating hood tip end surface in a fitted state that the housing and the mating housing are fitted;an insertion portion formed on the mating hood tip end surface; anda backlash regulating protruding portion provided on the regulating member abutting surface and including a V-shaped groove formed by an inner side bending piece bent toward an inside of a tube of the bottomed tubular hood and an outer side bending piece bent to an outside of the tube of the bottomed tubular hood,wherein the V-shaped groove of the backlash regulating protruding portion is pressed by the insertion portion. | CPC_H01R | 4921009006547
16/689993 | US | P | High-frequency electrical connector | An electrical connector comprises an insulative shell having a floor; a first plurality of contacts extending through the floor, wherein the first plurality of contacts are disposed in a plurality of columns; a second plurality of contacts extending through the floor, wherein the second plurality of contacts are interspersed with the first plurality of contacts within the plurality of columns; and a conductive member adjacent the floor. The conductive member comprises a first plurality of openings, wherein the first plurality of contacts extend through the openings of the first plurality of openings; a second plurality of openings, wherein the second plurality of contacts extend through the openings of the second plurality of openings; and a first plurality of tabs, extending into openings in the insulative shell. | 1. An electrical connector comprising: an insulative shell having a floor;a first plurality of contacts extending through the floor, wherein the first plurality of contacts are disposed in a plurality of columns;a second plurality of contacts extending through the floor, wherein the second plurality of contacts are interspersed with the first plurality of contacts within the plurality of columns; anda conductive member adjacent the floor, the conductive member comprising: a first plurality of openings, wherein the first plurality of contacts extend through the openings of the first plurality of openings;a second plurality of openings, wherein the second plurality of contacts extend through the openings of the second plurality of openings; anda first plurality of tabs, extending into openings in the insulative shell. ¦ 2. The electrical connector of claim 1, wherein: the first plurality of tabs are slidable in the openings in the insulative shell relative to the columns of contacts. ¦ 3. The electrical connector of claim 1, wherein: each of the openings in the insulative shell has a pair of opposed slots; andeach of the first plurality of tabs is inserted into the pair of opposed slots. ¦ 4. The electrical connector of claim 1, wherein: the first plurality of contacts are disposed in a plurality of pairs;within each column of the plurality of columns, each pair of the plurality of pairs is disposed between two adjacent contacts of the second plurality of contacts; andthe conductive member reduces near end crosstalk between a first pair and a second pair diagonally adjacent to the first pair by at least 2 dB over the frequency range from 5 to 28 GHz. ¦ 5. The electrical connector of claim 1, wherein: the first plurality of contacts are disposed in a plurality of pairs;within each column of the plurality of columns, each pair of the plurality of pairs is disposed between two adjacent contacts of the second plurality of contacts;each of the second plurality of contacts comprises a mating contact portion and two contact tails, the mating contact portion comprises a contact surface, andeach of the second plurality of contacts comprises a twisted region such that a line between the two contact tails is transverse to the contact surface. ¦ 6. The electrical connector of claim 5, wherein: the line between the two contact tails is at an angle to the contact surface between 35 and 55 degrees. ¦ 7. The electrical connector of claim 5, wherein: a first of the two adjacent second contacts is twisted in a first direction relative to the contact surface; anda second of the two adjacent second contacts is twisted in a second direction, opposite to the first direction, relative to the contact surface. ¦ 8. The electrical connector of claim 1, wherein: the floor comprises a plurality of surface portions and a recessed portion, recessed relative to the surface portions;the plurality of surface portions extend through the first plurality of openings; andthe conductive member is disposed within the recessed portion. ¦ 9. The electrical connector of claim 1, wherein: the conductive member also comprises a second plurality of tabs;the second plurality of tabs press against the second plurality of contacts;the second plurality of contacts comprise first surfaces, facing a first direction, and opposing second surfaces; andthe second plurality of tabs press against the second plurality of contacts at the second surfaces. ¦ 10. The electrical connector of claim 9, wherein: the second plurality of contacts comprise dimples that are concave in the second surfaces;the second plurality of tabs comprise tips; andthe tips of the second plurality of tabs contact the second surfaces at the dimples. ¦ 11. The electrical connector of claim 10, wherein: the tips of the second plurality of tabs are rounded such that the tips contact the dimples at at least two points. ¦ 12. The electrical connector of claim 9, wherein: the second plurality of tabs are compliant beams and exert a spring force against the second surfaces, biasing the conductive member in a second direction normal to the second surfaces;the floor comprises a plurality of surface portions and a recessed portion, recessed relative to the surface portions;the plurality of surface portions extend through the first plurality of openings such that edges of the conductive member abut the surface portions so as to counter spring forces biasing the conductive member in the second direction. ¦ 13. The electrical connector of claim 9, wherein: the first surfaces of the second plurality of contacts comprise a selective plating of gold. ¦ 14. The electrical connector of claim 1, wherein: the second plurality of contacts comprises at least 16 contacts; andthe conductive member electrically connects the at least 16 contacts;the first plurality of contacts comprise differential signal contacts; andthe second plurality of contacts comprise ground contacts. ¦ 15. The electrical connector of claim 1, in combination with a printed circuit board, the printed circuit board comprising: a plurality of signal traces;a plurality of ground layers; andwherein the electrical connector is mounted to the printed circuit board, wherein: the first plurality of contacts are connected to the signal traces; andthe second plurality of contacts are connected to the ground layers. | 1. An electrical connector comprising: an insulative shell having a floor;a first plurality of contacts extending through the floor, wherein the first plurality of contacts are disposed in a plurality of columns;a second plurality of contacts extending through the floor, wherein the second plurality of contacts are interspersed with the first plurality of contacts within the plurality of columns; anda conductive member adjacent the floor, the conductive member comprising: a first plurality of openings, wherein the first plurality of contacts extend through the openings of the first plurality of openings;a second plurality of openings, wherein the second plurality of contacts extend through the openings of the second plurality of openings; anda first plurality of tabs, extending into openings in the insulative shell. | CPC_H01R | 4921009006555
16/709950 | US | P | High speed connector assembly, socket connector and grounding plate | A high-speed connector assembly, a socket connector and a grounding plate are disclosed in the present invention. The grounding plate disposes multiple grounding arms and multiple shielding pieces, which are arranged in a serpentine pattern for surrounding front mating portions of each pair of differential signal socket terminals to be in a U-shaped state, thereby providing electromagnetic shielding. The grounding plate further disposes multiple spring fingers, which can be used to connect adjacent grounding plates for forming a common grounding path, and further reducing signal crosstalk of adjacent differential pairs. The grounding plate of the present invention can further contact with a corresponding shielding shell of a plug connector to form a complete grounding path, and ensure more stable and reliable signal transmission quality. | 1. A high-speed connector assembly, comprising: a plug connector, including multiple pairs of differential signal plug terminals and multiple shielding shells; each pair of differential signal plug terminals being half surrounded by one corresponding shielding shell; anda socket connector, at least including multiple terminal modules arranged side by side and retained together; each terminal module at least including: an insulating frame;a terminal group, being retained in the insulating frame and including multiple grounding terminals and multiple pairs of differential signal socket terminals; each pair of differential signal socket terminals including two differential signal socket terminals, each of which has a body, a front mating portion extending forward from one end of the body, and a bottom mounting portion extending downward form the other end of the body; anda grounding plate, being mounted on one side of the insulating frame; the grounding plate including a vertical plate fixed on one side of the insulating frame, multiple grounding arms and multiple flat thin shielding pieces; wherein the grounding arms and the shielding pieces are formed on a vertical edge of the vertical plate to extend forward after being bent and are arranged in a serpentine pattern; the front mating portions of each pair of differential signal socket terminals being surrounded by two grounding arms and one shielding piece to form a U shape;when the socket connector is mated with the plug connector, the front mating portion of each differential signal socket terminal is electrically connected with the corresponding plug terminal, and the grounding arms and the shielding pieces can be electrically connected with the correspond shielding shells. ¦ 2. The high-speed connector assembly as claimed in claim 1, wherein at least one grounding arm of each grounding plate has a grounding contact portion being formed on a free end of the grounding arm and protruding toward the shielding piece, and a spring finger protruding in a direction away from the shielding piece; and the spring finger of one grounding plate can contact with the corresponding shielding piece of the other grounding plate. ¦ 3. The high-speed connector assembly as claimed in claim 2, wherein the terminal group is located in a vertical plane; one grounding terminal is arranged above and below each pair of differential signal socket terminals; the front mating portion of each differential signal socket terminal is bent to one side from one end of the body and leaves the vertical plane to extend forward; the front mating portion of the differential signal socket terminal includes a long elastic arm extending forward, a short elastic arm extending forward, a first signal contact portion formed on a free end of the long elastic arm, and a second signal contact portion formed on a free end of the short elastic arm; wherein the first and second signal contact portions are horizontally arranged in a straight line, are protruding toward the same one side and perpendicular to the vertical plane;wherein the grounding contact portion, the first signal contact portion and the second signal contact portion are protruding in the same direction, while the spring finger and the grounding contact portion are protruding in the opposite direction. ¦ 4. The high-speed connector assembly as claimed in claim 3, wherein each pair of differential signal plug terminals includes two plug terminals, each of which is straight, and has a mating end and a tail end; the mating end has a rectangular cross section, and has two parallel wide surfaces and two parallel narrow surfaces; each shielding shell of the plug connector includes a U-type portion and a tail portion; the U-type portion has two parallel narrow walls and a wide wall connecting the two narrow walls;when the socket connector is electrically docked with the plug connector, the first signal contact portion and the second signal contact portion of each differential signal socket terminal are capable of slipping toward the tail end along one wide surface of the corresponding plug terminal in turn and finally resting on the wide surface; each shielding piece of the grounding plate can contact with the wide wall of the U-type portion of the corresponding shielding shell, and the grounding contact portion of each grounding arm can contact with an edge of the narrow wall of the U-type portion. ¦ 5. A socket connector, comprising: an insulating cover; andmultiple terminal modules, being mounted in the insulating cover and arranged in parallel;each terminal module at least including: an insulating frame;a terminal group, being retained in the insulating frame and located in a vertical plane; the terminal group including multiple grounding terminals and multiple pairs of differential signal socket terminals, wherein one grounding terminal is arranged above and below each pair of differential signal socket terminals; each pair of differential signal socket terminals including two differential signal socket terminals, each of which has a body located in the vertical plane, a front mating portion being bent to one side from one end of the body and leaving the vertical plane to extend forward, and a bottom mounting portion extending downward form the other end of the body and being located in the vertical plane; anda grounding plate, being mounted on one side of the insulating frame; the grounding plate including a vertical plate fixed on one side of the insulating frame, multiple grounding arms and multiple flat thin shielding pieces; wherein the grounding arms and the shielding pieces are formed on a vertical edge of the vertical plate to extend forward after being bent and are arranged in a serpentine pattern;wherein in the terminal module, each grounding arm of the grounding plate extends to a front of the corresponding grounding terminal, and is aligned vertically with the front mating portion of each differential signal socket terminal; each shielding piece of the grounding plate faces the front mating portions of the corresponding pair of differential signal socket terminals;wherein at least one grounding arm of each grounding plate has a grounding contact portion being formed on a free end of the grounding arm and protruding toward the shielding piece, and a spring finger protruding in a direction away from the shielding piece; and the spring finger of one grounding plate can contact with the corresponding shielding piece of the other grounding plate. ¦ 6. The socket connector as claimed in claim 5, wherein the front mating portion of the differential signal socket terminal includes a long elastic arm extending forward, a short elastic arm extending forward, a first signal contact portion formed on a free end of the long elastic arm, and a second signal contact portion formed on a free end of the short elastic arm; wherein the first and second signal contact portions are horizontally arranged in a straight line, are protruding toward the same one side and perpendicular to the vertical plane; wherein the grounding contact portion, the first signal contact portion and the second signal contact portion are protruding in the same direction, while the spring finger and the grounding contact portion are protruding in the opposite direction. ¦ 7. The socket connector as claimed in claim 5, wherein in the terminal module, the vertical plate of the grounding plate forms multiple tabs protruding toward the terminal group, and each grounding terminal forms multiple locking holes thereon; the tabs can be inserted into the corresponding locking holes. ¦ 8. The socket connector as claimed in claim 5, wherein the terminal module further includes a metal plate mounted on the other side of the insulating frame and connected with the grounding terminals. ¦ 9. A grounding plate, which is applied in a socket connector and comprises: a vertical plate;multiple grounding arms; andmultiple shielding pieces;wherein the grounding arms and the shielding pieces are formed on a vertical edge of the vertical plate to extend forward after being bent; there is one shielding piece between each two adjacent grounding arms; the grounding arms are bent toward one side of the vertical plate and extend forward, and the shielding pieces are bent toward the other side of the vertical plate and extend forward; and the grounding arms and the shielding pieces construct a serpentine pattern;wherein at least one grounding arm has a grounding contact portion being formed on a free end of the grounding arm and protruding toward the shielding piece, and a spring finger protruding in a direction away from the shielding piece. | 1. A high-speed connector assembly, comprising: a plug connector, including multiple pairs of differential signal plug terminals and multiple shielding shells; each pair of differential signal plug terminals being half surrounded by one corresponding shielding shell; anda socket connector, at least including multiple terminal modules arranged side by side and retained together; each terminal module at least including: an insulating frame;a terminal group, being retained in the insulating frame and including multiple grounding terminals and multiple pairs of differential signal socket terminals; each pair of differential signal socket terminals including two differential signal socket terminals, each of which has a body, a front mating portion extending forward from one end of the body, and a bottom mounting portion extending downward form the other end of the body; anda grounding plate, being mounted on one side of the insulating frame; the grounding plate including a vertical plate fixed on one side of the insulating frame, multiple grounding arms and multiple flat thin shielding pieces; wherein the grounding arms and the shielding pieces are formed on a vertical edge of the vertical plate to extend forward after being bent and are arranged in a serpentine pattern; the front mating portions of each pair of differential signal socket terminals being surrounded by two grounding arms and one shielding piece to form a U shape;when the socket connector is mated with the plug connector, the front mating portion of each differential signal socket terminal is electrically connected with the corresponding plug terminal, and the grounding arms and the shielding pieces can be electrically connected with the correspond shielding shells. | CPC_H01R | 4921009006556
16/792614 | US | P | Electrical connector having conformal pin organizer | An electrical connector includes a housing having contact channels. The housing has a mounting end configured to be mounted to a circuit board. The electrical connector includes signal contacts received in corresponding contact channels. The signal contacts have mating ends and terminating ends configured to be terminated to the circuit board. Each terminating end has a shoulder, a neck extending from the shoulder and a pin extending from the neck. The neck is narrower than the complaint pin and the shoulder. The electrical connector includes conformal pin organizers coupled to the mounting end of the housing. Each conformal pin organizer has a signal opening receiving the terminating end of the corresponding signal contact. The conformal pin organizer has opening edges extending along the signal opening. The conformal pin organizers are positioned along the terminating ends such that the opening edges engage the necks of the corresponding terminating ends. | 1. An electrical connector comprising: a housing having contact channels, the housing having a mounting end configured to be mounted to a circuit board;signal contacts received in corresponding contact channels, the signal contacts having mating ends, the signal contacts having terminating ends configured to be terminated to the circuit board, each terminating end having a shoulder, a neck extending from the shoulder and a pin extending from the neck, the neck being narrower than the complaint pin and the shoulder; andconformal pin organizers coupled to the mounting end of the housing, each conformal pin organizer having a signal opening receiving the terminating end of the corresponding signal contact, the conformal pin organizer having an opening edges extending along the signal opening, the conformal pin organizers positioned along the terminating ends such that the opening edges engage the necks of the corresponding terminating ends. ¦ 2. The electrical connector of claim 1, wherein the conformal pin organizers are separate and discrete from each other being separately coupled to the signal contacts and the housing. ¦ 3. The electrical connector of claim 1, wherein each conformal pin organizer includes deflecting portions extending into the signal opening defining the opening edges, the deflecting portions being flexible, the deflecting portions engaging the necks. ¦ 4. The electrical connector of claim 1, wherein the signal opening has an open side at an exterior of the conformal pin organizer. ¦ 5. The electrical connector of claim 1, wherein the signal opening is enclosed to entirely circumferentially surround the neck of the corresponding terminating end. ¦ 6. The electrical connector of claim 1, wherein each conformal pin organizer includes the signal opening and a second signal opening, the signal contacts being arranged in pairs, the signal opening and the second signal opening receiving the corresponding pair of the signal contacts. ¦ 7. The electrical connector of claim 1, wherein each pin is a compliant pin having bulged sections flanking an opening, the compliant pin having a first width at the bulged sections, the signal opening having a second width between the opening edges less than the first width. ¦ 8. The electrical connector of claim 1, wherein the conformal pin organizer engages four sides of the corresponding terminating end. ¦ 9. The electrical connector of claim 1, wherein the conformal pin organizer engages three sides of the corresponding terminating end, a fourth side of the corresponding terminating end being open. ¦ 10. The electrical connector of claim 1, wherein the conformal pin organizers have dielectric constants closer to a dielectric constant of the housing than a dielectric constant of the air. ¦ 11. The electrical connector of claim 1, wherein the conformal pin organizers are flexible in a mating direction with the circuit board and the housing. ¦ 12. The electrical connector of claim 1, further comprising ground contacts received in corresponding contact channels, the ground contacts having terminating ends configured to be terminated to the circuit board, each terminating end having a shoulder, a neck extending from the shoulder and a pin extending from the neck, the neck being narrower than the pin and the shoulder, the conformal pin organizers being separate from the necks of the ground contacts. ¦ 13. The electrical connector of claim 1, further comprising air pockets between the conformal pin organizers. ¦ 14. The electrical connector of claim 1, wherein the conformal pin organizer further comprises shields received in the conformal pin organizer spaced apart from the signal openings, the shields providing electrical shielding for the signal contacts. ¦ 15. The electrical connector of claim 1, wherein the conformal pin organizers include outer edges, the outer edges of the conformal pin organizers facing each other across air pockets between the conformal pin organizers. ¦ 16. The electrical connector of claim 15, wherein the outer edges face ground contacts received in corresponding contact channels, the ground contacts providing electrical shielding for the signal contacts. ¦ 17. An electrical connector comprising: a housing having contact channels, the housing having a mounting end configured to be mounted to a circuit board;signal contacts received in corresponding contact channels, the signal contacts having mating ends, the signal contacts having terminating ends configured to be terminated to the circuit board, each terminating end having a shoulder, a neck extending from the shoulder and a pin extending from the neck, the neck being narrower than the complaint pin and the shoulder, the signal contacts being arranged in pairs;ground contacts received in corresponding contact channels, the ground contacts having mating ends, the ground contacts having terminating ends configured to be terminated to the circuit board, each terminating end having a pin, the ground contacts being arranged between the pairs of signal contacts; andconformal pin organizers for the pairs of signal contacts, the conformal pin organizers coupled to the mounting end of the housing, each conformal pin organizer having an outer edge, each conformal pin organizer having signal openings receiving the terminating ends of the signal contacts of the corresponding pair, the conformal pin organizer having opening edges extending along the signal openings, the conformal pin organizers positioned along the terminating ends such that the opening edges engage the necks of the corresponding terminating ends, the outer edges of the conformal pin organizers facing air pockets between the conformal pin organizers, the ground contacts being located in the air pockets spaced apart from the conformal pin organizers. ¦ 18. The electrical connector of claim 17, wherein the conformal pin organizers are separate and discrete from each other being separately coupled to the signal contacts and the housing. ¦ 19. An electrical connector assembly comprising: a circuit board having a mounting surface, the circuit board having signal vias and ground vias; andan electrical connector mounted to the mounting surface, the electrical connector comprising:a housing having a mounting end mounted to the mounting surface of the circuit board, the housing having contact channels;signal contacts received in corresponding contact channels, the signal contacts having mating ends, the signal contacts having terminating ends terminated to the circuit board, each terminating end having a shoulder, a neck extending from the shoulder and a compliant pin extending from the neck, the compliant pin being press fit in the corresponding signal via of the circuit board, the neck being narrower than the complaint pin and the shoulder;ground contacts received in corresponding contact channels, the ground contacts having mating ends, the ground contacts having terminating ends terminated to the circuit board, each terminating end having a compliant pin press fit in the corresponding ground via of the circuit board; andconformal pin organizers for the pairs of signal contacts, the conformal pin organizers coupled to the mounting end of the housing, each conformal pin organizer having an outer edge, each conformal pin organizer having signal openings receiving the terminating ends of the signal contacts of the corresponding pair, the conformal pin organizer having opening edges extending along the signal openings, the conformal pin organizers positioned along the terminating ends such that the opening edges engage the necks of the corresponding terminating ends, the outer edges of the conformal pin organizers facing air pockets between the conformal pin organizers, the ground contacts being located in the air pockets spaced apart from the conformal pin organizers. ¦ 20. The electrical connector assembly of claim 19, wherein the conformal pin organizers are separate and discrete from each other being separately coupled to the signal contacts and the housing. | 1. An electrical connector comprising: a housing having contact channels, the housing having a mounting end configured to be mounted to a circuit board;signal contacts received in corresponding contact channels, the signal contacts having mating ends, the signal contacts having terminating ends configured to be terminated to the circuit board, each terminating end having a shoulder, a neck extending from the shoulder and a pin extending from the neck, the neck being narrower than the complaint pin and the shoulder; andconformal pin organizers coupled to the mounting end of the housing, each conformal pin organizer having a signal opening receiving the terminating end of the corresponding signal contact, the conformal pin organizer having an opening edges extending along the signal opening, the conformal pin organizers positioned along the terminating ends such that the opening edges engage the necks of the corresponding terminating ends. | CPC_H01R | 4921009006557
16/740643 | US | P | Information handling system hinge with integrated coaxial cable connection | An information handling system dual axis hinge integrates a coaxial conductor and coaxial dielectric in a U-shaped sheath that provides first and second axles about which first and second bracket gears rotate. The coaxial conductor supports shielded and grounded signal communications between opposing portions of an information handling system housing. First and second torque brackets insert over the sheath and couple to the opposing housing portions to generate friction during housing rotation by interaction of the torque bracket rotating around the sheath. | 1. A hinge comprising: a sheath having a U-shape terminating at first and second parallel lengths;a first gear bracket inserted on the first parallel length to rotate about a first axis defined by the first parallel length;a second gear bracket inserted on the second parallel length to rotate about a second axis defined by the second parallel length; anda coaxial conductor and a coaxial dielectric disposed in the sheath, the conductor extending from the first and second lengths to communicate signals through the sheath. ¦ 2. The hinge of claim 1 wherein the first and second lengths terminate with a male thread configured to couple with a female coaxial connector. ¦ 3. The hinge of claim 2 further comprising: a first torque bracket inserted over the first length to generate friction that resists rotation of the first torque bracket about the first length; anda second torque bracket inserted over the second length to generate friction that resists rotation of the second torque bracket about the second length. ¦ 4. The hinge of claim 3 further comprising a gear box containing a gear portion of the first gear bracket and the second gear bracket to translate rotational movement between the first and second gear brackets. ¦ 5. An information handling system comprising: a housing having first and second housing portions;processing components disposed in the housing and operable to process information;a hinge rotationally coupling the first and second housing portions, the hinge having a gear box, the gear box having a first axis gear with a first opening and a second axis gear with a second opening, the hinge further having a torque sheath bent to insert through the first and second openings with a first length disposed along the first axis and a second length disposed along the second axis, a first bracket inserted over the first length and coupled to the first axis gear and the first housing portion, and a second bracket inserted over the second length and coupled to the second axis gear and the second housing portion; anda coaxial conductor integrated in a coaxial dielectric and disposed within the torque sheath to communicate signals between the first and second housing portions. ¦ 6. The information handling system of claim 5 further comprising: a radio disposed in the first housing portion and interfaced with the coaxial conductor at the first length; andan antenna disposed in the second housing and interfaced with the coaxial conductor at the second length, the coaxial conductor communicating signals between the radio and antenna. ¦ 7. The information handling system of claim 6 further comprising a ground of the torque sheath shared with the radio. ¦ 8. The information handling system of claim 7 further comprising: a first liquid crystal display disposed over the first housing portion to present the information as visual images; anda second liquid crystal display disposed over the second housing portion to present the information as visual images. ¦ 9. The information handling system of claim 6 further comprising: a first threaded portion terminating the first length and coupled to a female coaxial cable connector of the radio; anda second threaded portion terminating the second length and coupled to a female coaxial cable connector of the antenna. ¦ 10. The information handling system of claim 9 further comprising: a first torque bracket inserted over the first length and coupled to the first housing portion, the first torque bracket compressing the first length to resist rotation about the first length; anda second torque bracket inserted over the second length and coupled to the second housing portion, the second torque bracket compressing the second length to resist rotation about the second length. ¦ 11. The information handling system of claim 10 further comprising: a first retainer coupled to a first retainer groove formed at the first length, the first retainer restraining the torque bracket on the first length; anda second retainer coupled to a second retainer groove formed at the second length, the second retainer restraining the torque bracket on the second length. ¦ 12. The information handling system of claim 10 further comprising a cover coupled over the gear assembly and the torque sheath bent portion. ¦ 13. A method for assembly of an information handling system, the method comprising: bending a torque sheath to have a U-shape terminating at first and second lengths;integrating a coaxial conductor and coaxial dielectric in an interior of the torque sheath;inserting the first and second lengths through first and second gears of a gear assembly, the first gear having a first bracket, the second gear having a second bracket;coupling the first bracket to a first housing portion;coupling the second bracket to a second housing portion; andinterfacing a component disposed in the first housing portion with a component disposed in the second housing portion through the coaxial conductor. ¦ 14. The method of claim 13 wherein the component disposed in the first housing portion comprises a radio and the component disposed in the second housing portion comprises an antenna. ¦ 15. The method of claim 14 further comprising: integrating a first liquid crystal display in the first housing portion; andintegrating a second liquid crystal display in the second housing portion. ¦ 16. The method of claim 13 further comprising: rotating the first housing portion about a first axis defined by the first length; andtranslating the rotating from the first gear to the second gear to rotate the second housing portion about a second axis defined by the second length. ¦ 17. The method of claim 16 further comprising: inserting a first torque bracket over the first length;coupling the first torque bracket to the first housing portion;inserting a second torque bracket over the second length;coupling the second torque bracket to the second housing portion;in response to the rotating, generating torque by rotating the first torque bracket relative to the first length and rotating the second torque bracket relative to the second length. ¦ 18. The method of claim 17 further comprising: forming a groove in each of the first and second lengths; andinserting a retainer in each groove to retain the first and second torque brackets between the first and second brackets and the ends of the first and second lengths. ¦ 19. The method of claim 18 further comprising: forming a thread at the end of each of the first and second lengths; andcoupling a female coaxial connector to each thread. | 1. A hinge comprising: a sheath having a U-shape terminating at first and second parallel lengths;a first gear bracket inserted on the first parallel length to rotate about a first axis defined by the first parallel length;a second gear bracket inserted on the second parallel length to rotate about a second axis defined by the second parallel length; anda coaxial conductor and a coaxial dielectric disposed in the sheath, the conductor extending from the first and second lengths to communicate signals through the sheath. | CPC_H01R | 4921009006563
16/884964 | US | P | Assembly of worldwide AC adapter supporting foldable prongs | An AC (Alternating Current) plug for providing power via a power circuit is assembled by: selecting a cover that includes prongs and structures on an inner side; positioning a PCB (printed circuit board) that includes contact pads connecting the PCB to the power circuit on structures of the inner side of the cover; positioning the spring mounted terminals on structures on the inner side of the cover such that a first end of each spring mounted terminal is positioned on a contact pad of the PCB; positioning a cap on the spring mounted terminals, the PCB and the cover, such that assembly holes of the cap, the PCB and the cover are aligned; and fastening the cap to the cover, such that the first end of each spring mounted terminal is secured against a respective contact pad and each spring mounted terminal is loaded and exerts a force against a prong. | 1. An AC (Alternating Current) plug for providing power, the AC plug comprising: a cover comprising a plurality of prongs;a PCB comprising a plurality of contact pads;a plurality of spring mounted terminals; anda cap fastened to the cover, wherein the fastening of the cap secures a first end of each spring mounted terminal against a contact pad of the PCB, and wherein the fastening of the cap positions each spring mounted terminal for contact with a prong of the plurality of prongs. ¦ 2. The AC plug of claim 1, wherein the plurality of prongs are fixed to an outer side of the cover. ¦ 3. The AC plug of claim 1, wherein the spring mounted terminals are positioned based on an alignment of a second end of each of the spring mounted terminals with an alignment structure of the cover. ¦ 4. The AC plug of claim 1, wherein the fastening of the cap connects the prongs to a power circuit via the contact pads. ¦ 5. The AC plug of claim 4, wherein no wires are included in the connections between the plurality of prongs and the power circuit. ¦ 6. The AC plug of claim 1, wherein the cover comprises a plurality of slots, and wherein the each of the plurality of prongs are foldable prongs that may be rotated into a slot of the cover. ¦ 7. The AC plug of claim 6, wherein each of the plurality of prongs comprises a cam that contacts a spring mounted terminal when the foldable prongs are rotated to an extended position. ¦ 8. The AC plug of claim 7, wherein the cam of each of the plurality of prongs does not contact the respective spring mounted terminal when the foldable prongs are rotated to a folded position. ¦ 9. A method of assembling an AC (Alternating Current) plug for providing power, the method comprising: selecting a cover comprising a plurality of prongs;positioning a PCB on an inner side of the selected cover, wherein the PCB comprises a plurality of contact pads;positioning a plurality of spring mounted terminals, wherein a first end of each spring mounted terminal is positioned on a contact pad of the PCB; andfastening a cap to the cover, wherein the fastening secures the first end of each spring mounted terminal against a contact pad of the PCB, and wherein the fastening positions each spring mounted terminal for contact with a prong of the plurality of prongs. ¦ 10. The method of claim 9, wherein the cover comprises a plurality of slots, and wherein the each of the plurality of prongs are foldable prongs that may be rotated into a slot of the cover. ¦ 11. The method of claim 9, wherein the cover is selected from covers comprising prongs conforming to electrical outlets used in different geographic regions. ¦ 12. The method of claim 9, wherein the fastening connects each of the prongs to a power circuit of the PCB via contact with a spring mounted terminal that is fastened to a contact pad of the PCB. ¦ 13. The method of claim 12, wherein no wires are utilized to connect any of the plurality of prongs to the power circuit. ¦ 14. The method of claim 9, wherein the plurality of prongs are fixed to an outer side of the cover. ¦ 15. The method of claim 14, wherein each of the plurality of prongs comprises a cam that contacts a spring mounted terminal when the foldable prongs are rotated to an extended position. ¦ 16. The method of claim 15, wherein the cam of each of the plurality of prongs does not contact the respective spring mounted terminal when the foldable prongs are rotated to a folded position. ¦ 17. An AC (Alternating Current) adapter for providing power to an Information Handling System (IHS) via a power circuit, wherein the AC adapter comprises an AC plug comprising: a cover comprising a plurality of prongs;a PCB comprising a plurality of contact pads;a plurality of spring mounted terminals; anda cap fastened to the cover, wherein the fastening of the cap secures a first end of each spring mounted terminal against a contact pad of the PCB, and wherein the fastening of the cap positions each spring mounted terminal for contact with a prong of the plurality of prongs. ¦ 18. The AC adapter of claim 17, wherein the cover comprises a plurality of slots, and wherein the each of the plurality of prongs are foldable prongs that may be rotated into a slot of the cover. ¦ 19. The AC adapter of claim 17, wherein the fastening connects the prongs to a power circuit via the contact pads. ¦ 20. The AC adapter of claim 19, and wherein no wires are included in the connections between the plurality of prongs and the power circuit. | 1. An AC (Alternating Current) plug for providing power, the AC plug comprising: a cover comprising a plurality of prongs;a PCB comprising a plurality of contact pads;a plurality of spring mounted terminals; anda cap fastened to the cover, wherein the fastening of the cap secures a first end of each spring mounted terminal against a contact pad of the PCB, and wherein the fastening of the cap positions each spring mounted terminal for contact with a prong of the plurality of prongs. | CPC_H01R | 4921009006567
16/945535 | US | P | Intermediate product and method for crimping an electrical conductor | An intermediate product for crimping includes an electrical conductor extending along a longitudinal axis. The electrical conductor has a shielding braid and an insulation at least partially enclosing the shielding braid. The electrical conductor has a radially compressed core in a region along the longitudinal axis. | 1. An intermediate product for crimping, comprising: an electrical conductor extending along a longitudinal axis, the electrical conductor has a shielding braid and an insulation at least partially enclosing the shielding braid, the electrical conductor has a radially compressed core in a region along the longitudinal axis. ¦ 2. The intermediate product of claim 1, wherein the electrical conductor is a network cable. ¦ 3. The intermediate product of claim 1, wherein the region is formed at a free end of the electrical conductor. ¦ 4. The intermediate product of claim 1, wherein at least one end of the region along the longitudinal axis tapers off conically. ¦ 5. The intermediate product of claim 4, wherein each end of the region along the longitudinal axis tapers off conically. ¦ 6. The intermediate product of claim 1, wherein the shielding braid is free from the insertion in the region. ¦ 7. The intermediate product of claim 1, wherein a length of the region corresponds to a length of a support sleeve along the longitudinal axis. ¦ 8. The intermediate product of claim 7, wherein the support sleeve is standardized for a predetermined diameter of the electrical conductor. ¦ 9. The intermediate product of claim 8, wherein the support sleeve is crimped to the region. ¦ 10. A method for crimping an electrical conductor, comprising: providing the electrical conductor extending along a longitudinal axis, the electrical conductor has a shielding braid and an insulation at least partially enclosing the shielding braid;compacting a region of the electrical conductor along the longitudinal axis in a radial direction; andcrimping the electrical conductor after the compacting step. ¦ 11. The method of claim 10, wherein the electrical conductor is a network cable. ¦ 12. The method of claim 10, further comprising stripping the region after the compacting. ¦ 13. The method of claim 10, wherein the region is compacted by ultrasound welding. ¦ 14. The method of claim 10, wherein the region is compacted by pressing. | 1. An intermediate product for crimping, comprising: an electrical conductor extending along a longitudinal axis, the electrical conductor has a shielding braid and an insulation at least partially enclosing the shielding braid, the electrical conductor has a radially compressed core in a region along the longitudinal axis. | CPC_H01R | 4921008006495
16/847513 | US | P | Deformable radio frequency interference shield | A deformable shield for mitigating radio frequency interference with a male coaxial connector includes a flexible hollow body having opposed front and rear ends, a concave section of the body proximate the front end, defining an open mouth of the shield configured to receive a female coaxial port, and a bellows section of the body behind the concave section. The bellows section terminates at the rear end with another mouth configured to be fit upon the male coaxial connector. | 1. A deformable shield for mitigating radio frequency interference with a male coaxial connector, the shield comprising: a flexible hollow body having opposed front and rear ends;a concave section of the body proximate the front end, defining an open mouth of the shield configured to receive a female coaxial port;a bellows section of the body behind the concave section, the bellows section terminating at the rear end with another mouth configured to be fit upon the male coaxial connector; anda constriction point between the concave section and the bellows section, wherein the constriction point has an outer diameter which is greater than an outer diameter of the outer mouth at the rear end of the body. ¦ 2. The deformable shield of claim 1, wherein, when applied to the male coaxial connector, the shield produces audible feedback in response to application of a female coaxial port through the open mouth at the front end of the shield. ¦ 3. The deformable shield of claim 1, wherein the outer diameter of the constriction point increases in response to application of a female coaxial port through the open mouth at the front end of the shield. ¦ 4. The deformable shield of claim 1, wherein the concave section deforms in response to application of a female coaxial port through the open mouth at the front end of the shield. ¦ 5. The deformable shield of claim 4, wherein the concave section deforms in response to application of the female coaxial port by enlarging axially. ¦ 6. The deformable shield of claim 1, wherein the bellows section deforms in response to application of a female coaxial port through the open mouth at the front end of the shield and toward the other mouth at the rear end of the shield. ¦ 7. The deformable shield of claim 6, wherein the bellows section deforms in response to application of the female coaxial port by compressing axially. ¦ 8. A deformable shield for mitigating radio frequency interference with a female coaxial port, the shield comprising: a flexible hollow body having opposed front and rear ends;a concave section of the body proximate the front end, defining an open mouth of the shield configured to receive a male coaxial connector;a bellows section of the body behind the concave section, the bellows section terminating at the rear end with another mouth configured to be fit upon the female coaxial port; anda constriction point between the concave section and the bellows section, wherein the constriction point has an outer diameter which is greater than an outer diameter of the other mouth at the rear end of the body. ¦ 9. The deformable shield of claim 8, wherein, when applied to the female coaxial port, the shield produces audible feedback in response to application of a male coaxial connector through the open mouth at the front end of the shield. ¦ 10. The deformable shield of claim 8, wherein the outer diameter of the constriction point increases in response to application of a male coaxial connector through the open mouth at the front end of the shield. ¦ 11. The deformable shield of claim 8, wherein the concave section deforms in response to application of a male coaxial connector through the open mouth at the front end of the shield. ¦ 12. The deformable shield of claim 11, wherein the concave section deforms in response to application of the male coaxial connector by enlarging axially. ¦ 13. The deformable shield of claim 8, wherein the bellows section deforms in response to application of a male coaxial connector through the open mouth at the front end of the shield and toward the other mouth at the rear end of the shield. ¦ 14. The deformable shield of claim 13, wherein the bellows section deforms in response to application of the male coaxial connector by compressing axially. | 1. A deformable shield for mitigating radio frequency interference with a male coaxial connector, the shield comprising: a flexible hollow body having opposed front and rear ends;a concave section of the body proximate the front end, defining an open mouth of the shield configured to receive a female coaxial port;a bellows section of the body behind the concave section, the bellows section terminating at the rear end with another mouth configured to be fit upon the male coaxial connector; anda constriction point between the concave section and the bellows section, wherein the constriction point has an outer diameter which is greater than an outer diameter of the outer mouth at the rear end of the body. | CPC_H01R | 4921008006497
16/679867 | US | P | Systems and methods for signal integrity insertion loss minimization in input/output backplanes | As cable assembly may include a cable comprising a plurality of electrically-conductive wires and a hybrid connector that terminates an end of the cable. The hybrid connector may include a receptacle comprising a plurality of receptacle pins and configured to mechanically couple to a printed circuit board and receive an electronic device in order to mechanically couple the electronic device to the receptacle and the printed circuit board and electrically couple each of a plurality of electronic device pins of the electronic device to respective ones of the plurality of receptacle pins. The hybrid connector may also include a first section that electrically couples each of the plurality of electrically-conductive wires to respective ones of the plurality of receptacle pins and a second section that electrically couples each of a plurality of electrical conduits integral to the printed circuit board to respective ones of the plurality of receptacle pins. | 1. A cable assembly comprising: a cable comprising a plurality of electrically-conductive wires; anda hybrid connector that terminates an end of the cable, the hybrid connector comprising: a receptacle comprising a plurality of receptacle pins, and configured to: mechanically couple to a printed circuit board; andreceive an electronic device in order to mechanically couple the electronic device to the receptacle and the printed circuit board and electrically couple each of a plurality of electronic device pins of the electronic device to respective ones of the plurality of receptacle pins;a first section that electrically couples each of the plurality of electrically-conductive wires to respective ones of the plurality of receptacle pins; anda second section that electrically couples each of a plurality of electrical conduits integral to the printed circuit board to respective ones of the plurality of receptacle pins;wherein the hybrid connector is configured to mechanically couple to the printed circuit board at an opening formed in the printed circuit board. ¦ 2. The cable assembly of claim 1, wherein the plurality of electrical conduits integral to the printed circuit board comprise at least one electrical conduit for transmitting power to the electronic device. ¦ 3. The cable assembly of claim 1, wherein the plurality of electrical conduits integral to the printed circuit board comprise at least one electrical conduit for transmitting signals at a speed significantly lower than signals transmitted over the cable. ¦ 4. The cable assembly of claim 1, wherein the electronic device comprises an input/output device. ¦ 5. The cable assembly of claim 1, wherein the receptacle has a form factor in accordance with an industry standard for input/output communication. ¦ 6. A printed circuit board comprising: a plurality of electrical conduits integral to the printed circuit board;an opening through which a connector of a cable assembly can pass to expose a receptacle of the connector to an electronic device, wherein the receptacle comprises a first section that electrically couples each of a plurality of electrically-conductive wires of the cable assembly to respective ones of a plurality of receptacle pins of the cable assembly and a second section that electrically couples each of the plurality of electrical conduits integral to the printed circuit board to respective ones of the plurality of receptacle pins;a mechanical retention feature configured to mechanically couple the connector to the printed circuit board to fix a position of the receptacle to allow it to receive the electronic device; andan electrical interface that electrically couples the plurality of electrical conduits integral to the printed circuit board to respective ones of the plurality of receptacle pins. ¦ 7. The printed circuit board of claim 6, wherein the plurality of electrical conduits integral to the printed circuit board comprise at least one electrical conduit for transmitting power to the electronic device. ¦ 8. The printed circuit board of claim 6, wherein the plurality of electrical conduits integral to the printed circuit board comprise at least one electrical conduit for transmitting signals at a speed significantly lower than signals transmitted over the cable. ¦ 9. The printed circuit board of claim 6, wherein the electronic device comprises an input/output device. ¦ 10. An information handling system comprising: a printed circuit board comprising: a plurality of electrical conduits integral to the printed circuit board; andan opening formed in the printed circuit board;a cable assembly comprising: a cable comprising a plurality of electrically-conductive wires; anda hybrid connector that terminates an end of the cable, the hybrid connector comprising: a receptacle comprising a plurality of receptacle pins, and configured to: mechanically couple to the printed circuit board; andreceive an electronic device in order to mechanically couple the electronic device to the receptacle and the printed circuit board and electrically couple each of a plurality of electronic device pins of the electronic device to respective ones of the plurality of receptacle pins;a first section that electrically couples each of the plurality of electrically-conductive wires to respective ones of the plurality of receptacle pins; anda second section that electrically couples each of the plurality of electrical conduits integral to the printed circuit board to respective ones of the plurality of receptacle pins;wherein the hybrid connector is configured to mechanically couple to the printed circuit board at the opening. ¦ 11. The information handling system of claim 10, wherein the plurality of electrical conduits integral to the printed circuit board comprise at least one electrical conduit for transmitting power to the electronic device. ¦ 12. The information handling system of claim 10, wherein the plurality of electrical conduits integral to the printed circuit board comprise at least one electrical conduit for transmitting signals at a speed significantly lower than signals transmitted over the cable. ¦ 13. The information handling system of claim 10, wherein the electronic device comprises an input/output device. ¦ 14. The information handling system of claim 10, wherein the receptacle has a form factor in accordance with an industry standard for input/output communication. ¦ 15. The information handling system of claim 10, the printed circuit board further comprising an electrical interface that electrically couples the plurality of electrical conduits integral to the printed circuit board to respective ones of the plurality of receptacle pins. ¦ 16. An information handling system comprising: a printed circuit board comprising: a plurality of electrical conduits integral to the printed circuit board; anda mechanical retention feature;a cable assembly comprising: a cable comprising a plurality of electrically-conductive wires; anda hybrid connector that terminates an end of the cable, the hybrid connector comprising: a receptacle comprising a plurality of receptacle pins, and configured to: mechanically couple to the printed circuit board; andreceive an electronic device in order to mechanically couple the electronic device to the receptacle and the printed circuit board and electrically couple each of a plurality of electronic device pins of the electronic device to respective ones of the plurality of receptacle pins;a first section that electrically couples each of the plurality of electrically-conductive wires to respective ones of the plurality of receptacle pins; anda second section that electrically couples each of the plurality of electrical conduits integral to the printed circuit board to respective ones of the plurality of receptacle pins;wherein the mechanical retention feature is configured to mechanically couple the hybrid connector to the printed circuit board to fix a position of the receptacle to allow it to receive the electronic device. | 1. A cable assembly comprising: a cable comprising a plurality of electrically-conductive wires; anda hybrid connector that terminates an end of the cable, the hybrid connector comprising: a receptacle comprising a plurality of receptacle pins, and configured to: mechanically couple to a printed circuit board; andreceive an electronic device in order to mechanically couple the electronic device to the receptacle and the printed circuit board and electrically couple each of a plurality of electronic device pins of the electronic device to respective ones of the plurality of receptacle pins;a first section that electrically couples each of the plurality of electrically-conductive wires to respective ones of the plurality of receptacle pins; anda second section that electrically couples each of a plurality of electrical conduits integral to the printed circuit board to respective ones of the plurality of receptacle pins;wherein the hybrid connector is configured to mechanically couple to the printed circuit board at an opening formed in the printed circuit board. | CPC_H01R | 4921008006503
16/811788 | US | P | Receptacle assembly having cabled receptacle connector | A cabled receptacle connector includes a receptacle housing and a cable assembly received in the receptacle housing. The cable assembly includes a support frame supporting first and second mating contacts have mating ends for electrical connection with a pluggable module. The cable assembly includes cables with conductors electrically connected to the first mating contacts. The cable assembly includes jumper contacts coupled to the support frame electrically connected to the second mating contacts. The jumper contacts include mounting ends mounted to a host circuit board. First electrical paths are defined between the pluggable module and a remote electrical component by the first mating contacts and the cable conductors. Second electrical paths are defined between the pluggable module and the host circuit board by the second mating contacts and the jumper contacts. | 1. A cabled receptacle connector for a receptacle assembly comprising: a receptacle housing having a cavity extending between a front and a rear of the receptacle housing, the receptacle housing having a mating slot at the front configured to receive a pluggable module removably received in a receptacle cage of the receptacle assembly; anda cable assembly received in the cavity at the rear of the receptacle housing, the cable assembly including a support frame having a platform supporting first mating contacts and second mating contacts, the first mating contacts having first mating ends extending into the mating slot for electrical connection with the pluggable module, the second mating contacts having second mating ends extending into the mating slot for electrical connection with the pluggable module, the cable assembly including cables coupled to the platform, the cables having conductors electrically connected to first terminating ends of the first mating contacts, the cables extending from the cable receptacle connector, the cable assembly including jumper contacts coupled to the support frame, the jumper contacts being electrically connected to the second mating contacts, the jumper contacts including mounting ends configured to be mounted to a host circuit board;wherein first electrical paths are defined between the pluggable module and an electrical component remote from the receptacle housing by the first mating contacts and the cable conductors, and wherein second electrical paths are defined between the pluggable module and the host circuit board by the second mating contacts and the jumper contacts. ¦ 2. The cabled receptacle connector of claim 1, wherein the receptacle housing has a bottom, the mounting ends of the jumper contacts located exterior of the receptacle housing for interfacing with the host circuit board. ¦ 3. The cabled receptacle connector of claim 1, wherein the mounting ends of the jumper contacts define a separable interface with the host circuit board. ¦ 4. The cabled receptacle connector of claim 1, wherein the jumper contacts are integral with the second mating contacts. ¦ 5. The cabled receptacle connector of claim 1, wherein the jumper contacts are separate and discrete from the second mating contacts, the second mating contacts including second terminating ends, the second terminating ends being coupled to jumper terminating ends of the jumper contacts. ¦ 6. The cabled receptacle connector of claim 1, wherein the jumper contacts include jumper terminating ends, the second mating contacts having second terminating ends, the jumper terminating ends being coplanar with the conductors, the second terminating ends being coplanar with the first terminating ends for termination to the jumper terminating ends and the conductors, respectively. ¦ 7. The cabled receptacle connector of claim 1, wherein the jumper contacts include jumper terminating ends, the jumper contacts include a first set of jumper contacts and a second set of jumper contacts, the jumper terminating ends of the first set of jumper contacts located along an upper surface of the platform, the jumper terminating ends of the second set of jumper contacts located along a lower surface of the platform. ¦ 8. The cabled receptacle connector of claim 1, wherein the jumper contacts include a first set of jumper contacts and a second set of jumper contacts, the mounting ends of the first set of jumper contacts being arranged in a first row, the mounting ends of the second set of jumper contacts being arranged in a second row offset from the first row. ¦ 9. The cabled receptacle connector of claim 1, wherein the support frame includes an upper surface and a lower surface, an upper array of the first mating contacts and an upper array of the second mating contacts being provided at the upper surface, a lower array of the first mating contacts and a lower array of the second mating contacts being provided at the lower surface, the first mating ends of the upper array of the first mating contacts located above the mating slot, the first mating ends of the upper array of the second mating contacts located above the mating slot, the first mating ends of the lower array of the first mating contacts located below the mating slot, the first mating ends of the lower array of the second mating contacts located below the mating slot. ¦ 10. The cabled receptacle connector of claim 1, wherein the first mating contacts define high speed contacts for the cable assembly and the second mating contacts define sideband contacts for the cable assembly. ¦ 11. The cabled receptacle connector of claim 1, wherein the cable receptacle connector is configured to transmit high speed data signals and sideband signals, the first electrical paths transmitting all of the high speed signals between the pluggable module and an electrical component remote from the receptacle housing, the second electrical paths transmitting all of the sideband signals between the pluggable module and the host circuit board. ¦ 12. The cabled receptacle connector of claim 1, wherein the jumper contacts terminate directly to the host circuit board within a footprint of the receptacle housing. ¦ 13. The cabled receptacle connector of claim 1, further comprising a contact holder coupled to the first mating contacts and the second mating contacts, the contact holder holding relative positions of each of the first mating contacts and the second mating contacts. ¦ 14. The cabled receptacle connector of claim 1, further comprising ground contacts coupled to the platform, the ground contacts having ground mating ends extending into the mating slot for electrical connection with the pluggable module, the cable receptacle connector further comprising a ground plate having ground fingers extending therefrom, the ground fingers being electrically connected to corresponding ground contacts, the ground plate electrically commoning the ground contacts coupled to the ground fingers. ¦ 15. A cabled receptacle connector for a receptacle assembly comprising: a receptacle housing having a top and a bottom, the receptacle housing having a cavity between the top and the bottom, the receptacle housing having a mating slot at a front configured to receive a pluggable module removably received in a receptacle cage of the receptacle assembly above a host circuit board; anda cable assembly received in the cavity at the rear of the receptacle housing, the cable assembly including cables having conductors, the cables extending rearward from the cable receptacle connector, the cable assembly including a support frame having a platform supporting first mating contacts and second mating contacts, the first mating contacts having first mating ends and first terminating ends, the first mating ends extending into the mating slot for electrical connection with the pluggable module, the first terminating ends extending along the platform for electrical connection with the conductors of the cables, the second mating contacts having second mating ends extending into the mating slot for electrical connection with the pluggable module, the second mating contacts having jumper contacts opposite the mating ends, the jumper contacts coupled to the support frame and extending to the bottom of the receptacle housing for electrical connection with the host circuit board;wherein first electrical paths are defined between the pluggable module and an electrical component remote from the receptacle housing by the first mating contacts and the cable conductors, and wherein second electrical paths are defined between the pluggable module and the host circuit board by the second mating contacts and the jumper contacts. ¦ 16. The cabled receptacle connector of claim 15, wherein the receptacle housing has a bottom, the mounting ends of the jumper contacts located exterior of the receptacle housing for interfacing with the host circuit board at a separable interface with the host circuit board. ¦ 17. The cabled receptacle connector of claim 15, wherein the jumper contacts are integral with the second mating contacts. ¦ 18. The cabled receptacle connector of claim 15, wherein the support frame includes an upper surface and a lower surface, an upper array of the first mating contacts and an upper array of the second mating contacts being provided at the upper surface, a lower array of the first mating contacts and a lower array of the second mating contacts being provided at the lower surface, the first mating ends of the upper array of the first mating contacts located above the mating slot, the first mating ends of the upper array of the second mating contacts located above the mating slot, the first mating ends of the lower array of the first mating contacts located below the mating slot, the first mating ends of the lower array of the second mating contacts located below the mating slot. ¦ 19. A receptacle assembly comprising: a receptacle cage having a plurality of walls defining a module channel extending between a front and a rear of the receptacle cage, the plurality of walls including a top wall, a first side wall extending from the top wall to a bottom of the receptacle cage and a second side wall extending from the top wall to the bottom, wherein the module channel is open at the front to receive a pluggable module therein, the module channel being open at the rear; anda cabled receptacle connector received in the module channel at the rear of the receptacle cage, the cabled receptacle connector comprising:a receptacle housing coupled to the receptacle cage, the receptacle housing having a cavity extending between a front and a rear of the receptacle housing, the receptacle housing having a mating slot at the front configured to receive a pluggable module removably received in a receptacle cage of the receptacle assembly; anda cable assembly received in the cavity at the rear of the receptacle housing, the cable assembly including a support frame having a platform supporting first mating contacts and second mating contacts, the first mating contacts having first mating ends extending into the mating slot for electrical connection with the pluggable module, the second mating contacts having second mating ends extending into the mating slot for electrical connection with the pluggable module, the cable assembly including cables coupled to the platform, the cables having conductors electrically connected to first terminating ends of the first mating contacts, the cables extending from the cable receptacle connector rearward of the receptacle cage, the cable assembly including jumper contacts coupled to the support frame, the jumper contacts being electrically connected to the second mating contacts, the jumper contacts including mounting ends configured to be mounted to a host circuit board;wherein first electrical paths are defined between the pluggable module and an electrical component remote from the receptacle housing by the first mating contacts and the cable conductors, and wherein second electrical paths are defined between the pluggable module and the host circuit board by the second mating contacts and the jumper contacts. ¦ 20. The receptacle assembly of claim 19, wherein the receptacle housing has a bottom, the mounting ends of the jumper contacts located exterior of the receptacle housing at the bottom for interfacing with the host circuit board at a separable interface with the host circuit board. | 1. A cabled receptacle connector for a receptacle assembly comprising: a receptacle housing having a cavity extending between a front and a rear of the receptacle housing, the receptacle housing having a mating slot at the front configured to receive a pluggable module removably received in a receptacle cage of the receptacle assembly; anda cable assembly received in the cavity at the rear of the receptacle housing, the cable assembly including a support frame having a platform supporting first mating contacts and second mating contacts, the first mating contacts having first mating ends extending into the mating slot for electrical connection with the pluggable module, the second mating contacts having second mating ends extending into the mating slot for electrical connection with the pluggable module, the cable assembly including cables coupled to the platform, the cables having conductors electrically connected to first terminating ends of the first mating contacts, the cables extending from the cable receptacle connector, the cable assembly including jumper contacts coupled to the support frame, the jumper contacts being electrically connected to the second mating contacts, the jumper contacts including mounting ends configured to be mounted to a host circuit board;wherein first electrical paths are defined between the pluggable module and an electrical component remote from the receptacle housing by the first mating contacts and the cable conductors, and wherein second electrical paths are defined between the pluggable module and the host circuit board by the second mating contacts and the jumper contacts. | CPC_H01R | 4921008006504
16/829184 | US | P | Printed circuit board assembly and electrical connector assembly | A printed circuit board assembly includes a circuit board substrate and a circuit board trace having a circuit board contact region configured to be in intimate contact with a cable contact region of a cable circuit trace contained in flat cable. The circuit board contact region defines a plurality of ridges protruding from a circuit board substrate surface. | 1. A printed circuit board assembly, comprising: a circuit board substrate; anda circuit board trace having a circuit board contact region configured to be in intimate contact with a cable contact region of a cable circuit trace contained in flat cable, wherein the circuit board contact region defines a plurality of ridges formed by a serpentine pattern in the circuit board trace within the circuit board contact region protruding from a circuit board substrate surface. ¦ 2. An electrical connector assembly, comprising: the printed circuit board assembly according to claim 1; anda connector housing surrounding the circuit board contact region, wherein the connector housing is configured to receive a mating connector attached to the flat cable. ¦ 3. A printed circuit board assembly, comprising: a circuit board substrate; anda circuit board trace having a circuit board contact region configured to be in intimate contact with a cable contact region of a cable circuit trace contained in flat cable, wherein the circuit board contact region defines a serpentine ridge protruding from the circuit board trace. ¦ 4. An electrical connector assembly, comprising: the printed circuit board assembly according to claim 3; anda connector housing surrounding the circuit board contact region, wherein the connector housing is configured to receive a mating connector attached to the flat cable. | 1. A printed circuit board assembly, comprising: a circuit board substrate; anda circuit board trace having a circuit board contact region configured to be in intimate contact with a cable contact region of a cable circuit trace contained in flat cable, wherein the circuit board contact region defines a plurality of ridges formed by a serpentine pattern in the circuit board trace within the circuit board contact region protruding from a circuit board substrate surface. | CPC_H01R | 4921008006505
16/712852 | US | P | Modular barrel contact system for electrical connectors | The disclosure relates to a modular barrel contact system suitable for use with a variety of electrical connectors. The contact system includes a barrel having an opening extending therethrough and designed to receive an electrical contact and a wire. When the barrel is crimped, the contact and wire are brought together with improved mechanical strength and electrical performance. The barrel includes features for securely inserting and retaining the contact system within a housing of the electrical connector. | 1. An electrical connector comprising: a housing including a front face and an opposite rear face, the housing further including a plurality of contact-receiving cavities extending in an axial direction from the front face to the rear face; anda plurality of barrel contact systems, each barrel contact system comprising: a barrel body having a cavity extending in an axial direction from a front face of the barrel body to an opposite rear face;a wire section disposed within the barrel body, a portion of which extending outwardly from the rear face of the barrel body; andan electrically conductive contact having an attachment tab, the attachment tab disposed within the barrel body along the front face and abutting the wire section, the electrically conductive contact extending outwardly from the barrel body, wherein the wire section and attachment tab are crimped together within the barrel body, andwherein each barrel contact system is received in a corresponding one of the contact-receiving cavities of the housing, and wherein the wire section extends outwardly along the rear face of the housing and the electrically conductive contact extends outwardly along the front face of the housing. ¦ 2. The electrical connector of claim 1, the barrel body further including one or more slots formed thereon, the electrical connector further comprising one or more fastening mechanisms, wherein the fastening mechanisms engage with the one or more slots on the barrel body to secure the barrel body within the housing. ¦ 3. The electrical connector of claim 1, wherein the barrel body further includes a shoulder formed along an end thereof, the shoulder engaging a corresponding stop formed in the housing to restrain movement of the barrel body along the axial direction within the contact-receiving cavity for securely seating the barrel body within the housing. ¦ 4. The electrical connector of claim 1, wherein the barrel body further includes a recess formed thereon, and wherein the housing further includes one or more slots formed along a surface of the housing, the electrical connector further comprising one or more securement mechanisms, each securement mechanism extending through a corresponding one of the slots on the surface of the housing and engaging the recess on the barrel body to secure the barrel body within the housing of the electrical connector. ¦ 5. The electrical connector of claim 4, wherein the one or more securement mechanisms are coupled to one another via a common base to form an integral, unitary component. ¦ 6. The electrical connector of claim 1, wherein the attachment tab further includes one or more recessed regions formed thereon, the recessed regions disposed within the cavity of the barrel body. ¦ 7. The electrical connector of claim 1, the electrical connector further comprising a retention plate having a plurality of openings formed thereon, the openings aligning with the contact-receiving openings on the housing when the retention plate is coupled to the rear face of the housing. ¦ 8. The electrical connector of claim 7, wherein the barrel body further includes a shoulder formed along an end thereof, and wherein the shoulder engages with a wall surrounding the opening of the retention plate to secure the barrel body within the housing. ¦ 9. The electrical connector of claim 1, wherein the barrel body further includes a shoulder formed along the front face thereof adjacent the electrically conduct contact, the shoulder engaging a corresponding stop formed within the contact-receiving cavity to secure the barrel body in position within the housing. ¦ 10. The electrical connector of claim 1, the barrel body further including a first opening and second opening formed thereon, the openings arranged generally orthogonal relative to the cavity of the barrel body. ¦ 11. A barrel contact system for an electrical connector, the contact system comprising: a barrel body having a cavity extending in an axial direction from a front face of the barrel body to an opposite rear face;a wire section disposed within the barrel body, a portion of which extending outwardly from the rear face of the barrel body; andan electrically conductive contact having an attachment tab, the attachment tab disposed within the barrel body along the front face and abutting the wire section, the electrically conductive contact extending outwardly from the barrel body, wherein the wire section and attachment tab are crimped together within the barrel body. ¦ 12. The system of claim 11, the barrel body further comprising a shoulder formed adjacent one of the front and rear faces of the barrel body for securing the barrel body in a contact-receiving cavity of the electrical connector. ¦ 13. The system of claim 11, the barrel body further comprising one or more slots formed thereon for securing the barrel body in a contact-receiving cavity of the electrical connector. ¦ 14. The system of claim 13, the barrel body further comprising a first substantially planar surface and an opposite second substantially planar surface, wherein the one or more slots each extend along the barrel body from the first substantially planar surface to the second substantially planar surface. ¦ 15. The system of claim 11, wherein the attachment tab further includes one or more recessed regions formed thereon, the recessed regions disposed within the cavity of the barrel body. ¦ 16. The system of claim 11, the barrel body further including a first opening and second opening formed thereon, the openings arranged generally orthogonal relative to the cavity of the barrel body. | 1. An electrical connector comprising: a housing including a front face and an opposite rear face, the housing further including a plurality of contact-receiving cavities extending in an axial direction from the front face to the rear face; anda plurality of barrel contact systems, each barrel contact system comprising: a barrel body having a cavity extending in an axial direction from a front face of the barrel body to an opposite rear face;a wire section disposed within the barrel body, a portion of which extending outwardly from the rear face of the barrel body; andan electrically conductive contact having an attachment tab, the attachment tab disposed within the barrel body along the front face and abutting the wire section, the electrically conductive contact extending outwardly from the barrel body, wherein the wire section and attachment tab are crimped together within the barrel body, andwherein each barrel contact system is received in a corresponding one of the contact-receiving cavities of the housing, and wherein the wire section extends outwardly along the rear face of the housing and the electrically conductive contact extends outwardly along the front face of the housing. | CPC_H01R | 4921008006509
16/789306 | US | P | Connector | A connector includes a housing including an accommodation passage and a retainer insertion space, and a retainer including an insertion wall extending along the connector mating direction and a locking claw protruding from a rear portion thereof toward an accommodation passage direction. In the housing, a locking protrusion is provided at a rear portion of the retainer insertion space. When the retainer is inserted into the retainer insertion space from a connector mating front side, the locking claw gets over the locking protrusion to be engaged therewith, and thus a pre-locked position at which detachment of the retainer to the front side is prevented is obtained. When the retainer is moved in a widthwise direction, a full-locked position at which the locking claw engages with a step in the rear portion of the connector terminal, and detachment of the connector terminal toward the rear side is prevented is obtained. | 1. A connector comprising: a housing including an accommodation passage configured to extend along a connector mating direction and accommodate a connector terminal, anda retainer insertion space configured to communicate with the accommodation passage in a widthwise direction and open to a connector mating front side anda retainer including an insertion wall configured to extend along the connector mating direction so as to correspond to a shape of the retainer insertion space, anda locking claw configured to protrude from a rear portion of the insertion wall with respect to the connector mating direction toward the accommodation passage, whereinthe housing is provided with a locking protrusion configured to protrude in a vertical direction at a rear portion of the retainer insertion space with respect to the mating direction,when the retainer is inserted from the connector mating front side into the retainer insertion space, the locking claw gets over the locking protrusion to be engaged therewith, and thus a pre-locked position at which detachment of the retainer to the front side with respect to the mating direction is prevented is obtained, andwhen the connector terminal is inserted into the accommodation passage from the rear side with respect to the mating direction, and then the retainer is moved in the widthwise direction, a full-locked position at which the locking claw of the retainer engages with a step formed in the rear portion of the connector terminal with respect to the connector mating direction, and detachment of the connector terminal toward the rear side with respect to the mating direction is prevented is obtained. ¦ 2. The connector according to claim 1, wherein at least one of the locking claw and the locking protrusion has elasticity. ¦ 3. The connector according to claim 1, wherein the locking claw has a shape that tapers toward the rear side with respect to the connector mating direction, and/orthe locking protrusion has an inclined surface on the front side with respect to the connector mating direction. ¦ 4. The connector according to claim 1, wherein the housing includes a lance in the accommodation passage, the lance extending along the connector mating direction, being engaged with a locking portion formed in the front side of the connector terminal accommodated in the accommodation passage, with respect to the connector mating direction, and being capable of bending toward the vertical direction,the insertion wall of the retainer includes a restriction protrusion configured to protrude toward the widthwise direction of the connector, andwhen the retainer is at the pre-locked position, bending of the lance toward the vertical direction is not restricted in a manner that the restriction protrusion is not at a position of the lance in the vertical direction, andwhen the retainer is at the full-locked position, bending of the lance toward the vertical direction is restricted in a manner that the restriction protrusion is at the position of the lance in the vertical direction. ¦ 5. The connector according to claim 4, wherein an insertion opening is provided on a mating front side of the retainer for allowing an insertion of a tool for releasing locking between the locking portion of the connector terminal and the lance, anda closing portion is formed in the insertion opening for preventing the insertion of the tool by closing a mating front side of the restriction protrusion. | 1. A connector comprising: a housing including an accommodation passage configured to extend along a connector mating direction and accommodate a connector terminal, anda retainer insertion space configured to communicate with the accommodation passage in a widthwise direction and open to a connector mating front side anda retainer including an insertion wall configured to extend along the connector mating direction so as to correspond to a shape of the retainer insertion space, anda locking claw configured to protrude from a rear portion of the insertion wall with respect to the connector mating direction toward the accommodation passage, whereinthe housing is provided with a locking protrusion configured to protrude in a vertical direction at a rear portion of the retainer insertion space with respect to the mating direction,when the retainer is inserted from the connector mating front side into the retainer insertion space, the locking claw gets over the locking protrusion to be engaged therewith, and thus a pre-locked position at which detachment of the retainer to the front side with respect to the mating direction is prevented is obtained, andwhen the connector terminal is inserted into the accommodation passage from the rear side with respect to the mating direction, and then the retainer is moved in the widthwise direction, a full-locked position at which the locking claw of the retainer engages with a step formed in the rear portion of the connector terminal with respect to the connector mating direction, and detachment of the connector terminal toward the rear side with respect to the mating direction is prevented is obtained. | CPC_H01R | 4921008006510
16/777889 | US | P | Power connector | The present disclosure relates to a power connector which comprises an insulative housing and a terminal. The insulative housing defines a terminal receiving groove therein and comprises a stopping wall. The terminal is positioned in the terminal receiving groove and comprises a mating portion, a stopping portion and a wire connecting portion. The stopping portion abuts against the stopping wall and comprises a first horizontal portion and a second horizontal portion. The first horizontal portion comprises a first front end edge. The second horizontal portion comprises a second front end edge. A portion of a front end of the first horizontal portion and a portion of a front end of the second horizontal portion are cut off, therefore when the terminal clamps the wire, the first front end edge and the second front end edge do not splay forwardly and outwardly to protrude forwardly, but are parallel to each other or respectively extend backwardly, which thus can avoid the first front end edge and the second front end edge of the stopping portion from abutting against the stopping wall first due to the protruding. | 1. A power connector, comprising: an insulative housing defining a terminal receiving groove therein, the insulative housing comprising: a rib portion protruding from the insulative housing into the terminal receiving groove; anda terminal positioned in the terminal receiving groove of the insulative housing, the terminal comprising:a mating portion;a clamping portion connecting with the mating portion, the clamping portion comprising:a first side wall;a second side wall facing the first side wall, the first side wall and the second side wall being positioned in a left-right direction;a first clamping arm having two first end portions and a first middle portion positioned between the two first end portions, the two first end portions being respectively connected with the first side wall, the first middle portion protruding toward the second side wall; anda second clamping arm having two second end portions and a second middle portion positioned between the two second end portions, the two second end portions being respectively connected with the second side wall, the second middle portion protruding toward the first side wall;the first middle portion of the first clamping arm and the second middle portion of the second clamping arm clamping and being fixed to the rib portion of the insulative housing; anda wire connecting portion connecting with the clamping portion. ¦ 2. The power connector according to claim 1, wherein the insulative housing further comprises two side walls positioned in the left-right direction, a stopping block extending into the terminal receiving groove is provided to each of the two side walls, the stopping blocks of the two side walls support the terminal. | 1. A power connector, comprising: an insulative housing defining a terminal receiving groove therein, the insulative housing comprising: a rib portion protruding from the insulative housing into the terminal receiving groove; anda terminal positioned in the terminal receiving groove of the insulative housing, the terminal comprising:a mating portion;a clamping portion connecting with the mating portion, the clamping portion comprising:a first side wall;a second side wall facing the first side wall, the first side wall and the second side wall being positioned in a left-right direction;a first clamping arm having two first end portions and a first middle portion positioned between the two first end portions, the two first end portions being respectively connected with the first side wall, the first middle portion protruding toward the second side wall; anda second clamping arm having two second end portions and a second middle portion positioned between the two second end portions, the two second end portions being respectively connected with the second side wall, the second middle portion protruding toward the first side wall;the first middle portion of the first clamping arm and the second middle portion of the second clamping arm clamping and being fixed to the rib portion of the insulative housing; anda wire connecting portion connecting with the clamping portion. | CPC_H01R | 4921008006514
16/799872 | US | P | Electronic apparatus connection cable with identification information providing function | An electronic apparatus connection cable includes: a first plug including a first power reception terminal; a first switch coupled to the first power reception terminal; a power transmission line coupled to the first switch; a second plug coupled to the power transmission line; and a first light emitting element coupled to the power transmission line. The distance between the first light emitting element and the second plug is smaller than a distance between the first emitting device and the first plug. When the first power reception terminal receives a first input voltage and the first switch is conducted, the first light emitting element emits light. | 1. An electronic apparatus connection cable, comprising: a first plug, comprising a first power reception terminal;a first switch, coupled to the first power reception terminal;a power transmission line, coupled to the first switch;a second plug, coupled to the power transmission line; anda first light emitting element, coupled to the power transmission line, wherein a distance between the first light emitting element and the second plug is smaller than a distance between the first emitting device and the first plug;wherein the first light emitting element emits light when the first power reception terminal receives a first input voltage and the first switch is conducted. ¦ 2. The electronic apparatus connection cable of claim 1, further comprising: a second light emitting element, coupled to the first switch, wherein a distance between the second light emitting element and the first plug is smaller than a distance between the second light emitting element and the second plug. ¦ 3. The electronic apparatus connection cable of claim 2, further comprising a second switch, wherein the second plug further comprises a second power reception terminal, and the second light emitting element emits light when the second power reception terminal receives a second input voltage and the second switch is conducted. ¦ 4. The electronic apparatus connection cable of claim 1, wherein the first light emitting element is located on the second plug or inside the second plug. ¦ 5. The electronic apparatus connection cable of claim 1, wherein the power transmission line is further arranged to transmit a signal from the first plug to the second plug. ¦ 6. The electronic apparatus connection cable of claim 1, further comprising a battery arranged to provide the first input voltage. ¦ 7. The electronic apparatus connection cable of claim 1, wherein the first plug further comprises: a connection-status determining circuit, coupled to the first power reception terminal and the first switch, the connection-status determining circuit arranged to generate an inform signal according to whether the first plug is connected to a source terminal or a reception terminal; anda state-indication device, coupled to the connection-status determining circuit and the first switch, the state-indication device arranged to generate at least one state indication message according to the inform signal. ¦ 8. The electronic apparatus connection cable of claim 7, wherein the connection-status determining circuit comprises: a resistor series, comprising at least two resistors; anda comparator, comprising a first input terminal and a second input terminal respectively coupled to different resistors of the resistor series;wherein when a voltage at the first input terminal is lower than that at the second input terminal, the comparator generates the inform signal with a first logic level; and when the voltage at the first input terminal is higher than that at the second input terminal, the comparator generates the inform signal with a second logic level;wherein the state-indication device generates a first state indication message when the inform signal has the first logic level, and generates a second state indication message when the inform signal has the second logic level. ¦ 9. The electronic apparatus connection cable of claim 8, wherein the first switch is coupled to one resistor of the resistor series, and the state-indication device comprises: a third light emitting element, coupled to the first switch;a third switch, coupled to the third light emitting element, wherein the third switch is conducted when the inform signal has the first logic level, and the third light emitting element emits light when both the first switch and the third switch are conducted in order to generate the first state indication message;a fourth light emitting element, coupled to the first switch; anda fourth switch, coupled to the fourth light emitting element, wherein the fourth switch is conducted when the inform signal has the second logic level, and the fourth light emitting element emits light when both the first switch and the fourth switch are conducted, in order to generate the second state indication message. ¦ 10. The electronic apparatus connection cable of claim 1, the first power reception terminal is a pin, and the first input voltage comes from an electronic apparatus connected to the first plug. ¦ 11. The electronic apparatus connection cable of claim 10, wherein the electronic apparatus connection cable is an HDMI cable. ¦ 12. An electronic apparatus connection cable, comprising: a first plug, comprising: a first power reception terminal;a connection-status determining circuit, coupled to the first power reception terminal, the connection-status determining circuit arranged to generate an inform signal according to whether the first plug is connected to a source terminal or a reception terminal; anda state-indication device, coupled to the connection-status determining circuit, the state-indication device arranged to generate at least one state indication message according to the inform signal. ¦ 13. The electronic apparatus connection cable of claim 12, wherein the connection-status determining circuit comprises: a resistor series, comprising at least two resistors;a comparator, comprising a first input terminal and a second input terminal, and respectively coupled to different resistors of the resistor series, wherein the comparator generates the inform signal having a first logic level when a voltage at the first input terminal is lower than that at the second input terminal; and the comparator generates the inform signal having a second logic level when the voltage at the first input terminal is higher than that at the second input terminal;wherein the state-indication device generates a first state indication message when the inform signal has the first logic level, and generates a second state indication message when the inform signal has the second logic level. ¦ 14. The electronic apparatus connection cable of claim 13, wherein the state-indication device comprises: a third light emitting element, coupled to one resistor of the resistor series;a third switch, coupled to the third light emitting element, wherein the third switch is conducted when the inform signal has the first logic level, and the third light emitting element emits light when the third switch is conducted, in order to generate the first state indication message;a fourth light emitting element, coupled to one resistor of the resistor series; anda fourth switch, coupled to the fourth light emitting element, wherein the fourth switch is conducted when the inform signal has the second logic level, and the third light emitting element emits light when the fourth switch is conducted, in order to generate the second state indication message. ¦ 15. The electronic apparatus connection cable of claim 12, the first power reception terminal is a pin, and the first input voltage comes from an electronic apparatus connected to the first plug. ¦ 16. The electronic apparatus connection cable of claim 15, wherein the electronic apparatus connection cable is an HDMI cable. | 1. An electronic apparatus connection cable, comprising: a first plug, comprising a first power reception terminal;a first switch, coupled to the first power reception terminal;a power transmission line, coupled to the first switch;a second plug, coupled to the power transmission line; anda first light emitting element, coupled to the power transmission line, wherein a distance between the first light emitting element and the second plug is smaller than a distance between the first emitting device and the first plug;wherein the first light emitting element emits light when the first power reception terminal receives a first input voltage and the first switch is conducted. | CPC_H01R | 4921008006526
16/883564 | US | P | Circuit device | A circuit device includes a circuit board having several contacts disposed on a first face of the circuit board and a connector disposed on a second face of the circuit board. The circuit board includes a hollow part, and the hollow part is defined through the circuit board from the first face of the circuit board to the second face of the circuit board. The circuit device includes several cables. One of two ends of each cable is on the first face of the circuit board and is connected to the corresponding contact, and the other end of each cable passes through the hollow part of the circuit board to the second face of the circuit board and extends outwardly. | 1. A circuit device, comprising: a circuit board, having a plurality of contacts on a first face of the circuit board and a connector on a second face of the circuit board opposite to the first face, wherein the contacts comprise a plurality of first contacts and a plurality of second contacts, the circuit board comprises a hollow part, and the hollow part is defined through the circuit board from the first face of the circuit board to the second face of the circuit board; anda plurality of cables, wherein one of two ends of each of the cables is on the first face of the circuit board and is connected to the corresponding contact, the other end of each of the cables passes through the hollow part of the circuit board, extends to the second face of the circuit board, and extends outwardly, and the cables comprise a plurality of first cable lines connected to the first contacts and a plurality of second cable lines connected to the second contacts. ¦ 2. The circuit device according to claim 1, wherein the contacts are electrically connected to internal terminals of the connector via a trace of the circuit board. ¦ 3. The circuit device according to claim 2, wherein the first contacts are connected to two of the first cable lines, and the second contacts are connected to four of the second cable lines. ¦ 4. The circuit device according to claim 2, wherein the circuit board comprises a plurality of the hollow parts, and the hollow parts are provided for the cables passing therethrough. ¦ 5. The circuit device according to claim 4, wherein a long side direction of each of the hollow parts is perpendicular to a long side direction of the connector. ¦ 6. The circuit device according to claim 5, wherein each of the hollow parts is provided for at least four of the cables passing therethrough. ¦ 7. The circuit device according to claim 1, wherein the first contacts are connected to two of the first cable lines, and the second contacts are connected to four of the second cable lines. ¦ 8. The circuit device according to claim 1, wherein the circuit board comprises a plurality of the hollow parts, and the hollow parts are provided for the cables passing therethrough. ¦ 9. The circuit device according to claim 8, wherein a long side direction of each of the hollow parts is perpendicular to a long side direction of the connector. ¦ 10. The circuit device according to claim 9, wherein each of the hollow parts is provided for at least four of the cables passing therethrough. ¦ 11. The circuit device according to claim 1, wherein a long side direction of the hollow part is parallel to a long side direction of the connector. ¦ 12. The circuit device according to claim 11, wherein the hollow part is formed on a side edge of the circuit board. ¦ 13. The circuit device according to claim 11, wherein the hollow part is between a side edge of the circuit board and the connector, a side plate is between the side edge of the circuit board and the hollow part, and the side plate has a first width or a second width different from the first width. | 1. A circuit device, comprising: a circuit board, having a plurality of contacts on a first face of the circuit board and a connector on a second face of the circuit board opposite to the first face, wherein the contacts comprise a plurality of first contacts and a plurality of second contacts, the circuit board comprises a hollow part, and the hollow part is defined through the circuit board from the first face of the circuit board to the second face of the circuit board; anda plurality of cables, wherein one of two ends of each of the cables is on the first face of the circuit board and is connected to the corresponding contact, the other end of each of the cables passes through the hollow part of the circuit board, extends to the second face of the circuit board, and extends outwardly, and the cables comprise a plurality of first cable lines connected to the first contacts and a plurality of second cable lines connected to the second contacts. | CPC_H01R | 4921008007804
16/709910 | US | P | Coaxial cable connector | A coaxial cable connector includes a hexagonal body on an outer portion of nut of a coupling head; an opening spring washer combined with a sleeve of the coupling head; an inner tube shaft threaded through the coupling head and assembled with a joint seat; the inner tube shaft set with a center through-hole and including a tapered bevel disposed in a front portion and a clamping layer which is disposed in an inner hole of a tail portion, and a colored flat tire ring. The joint seat is threaded through the inner tube shaft to an end surface layer of the tail portion, and an isolation net of the coaxial cable is turn back onto an outer cover to the tapered bevel. A contraction ring is combined with a chamfer and a bevel of the sleeve to form a gapless tightness. | 1. A coaxial cable connector, comprising: a coupling head, comprising a hexagonal body on an outer portion of nut thereof;an opening spring washer;a sleeve, combined with the coupling head, andan inner tube shaft, threaded through the coupling head and tightly assembled with a joint seat;wherein the inner tube shaft is set with a center through-hole, a tapered bevel which is disposed in a front portion and a clamping layer which is disposed in an inner hole of a tail portion, and a colored flat tire ring is provided to fit in a groove;wherein the joint seat is threaded through the inner tube shaft to an end surface layer of the tail portion while installing a coaxial cable, and an isolation net of the coaxial cable is turn back onto an outer cover to the tapered bevel, so as to make the isolation net grounded, and meanwhile the joint seat is squeezed to a sleeve structure to be sealed; andwherein a contraction ring is disposed in the sleeve and squeezed with the joint seat, the contraction ring is combined with a chamfer and a bevel of the sleeve to form a gapless tightness. ¦ 2. The coaxial cable connector according to claim 1, wherein the outside of nut of the coupling head comprises a hexagonal body, a thread, a groove and a barrier layer. ¦ 3. The coaxial cable connector according to claim 1, wherein an embedded groove and an end surface layer are disposed inside the joint seat. ¦ 4. The coaxial cable connector according to claim 1, wherein a chamfer, bevel and semicircle corner are disposed inside the sleeve. | 1. A coaxial cable connector, comprising: a coupling head, comprising a hexagonal body on an outer portion of nut thereof;an opening spring washer;a sleeve, combined with the coupling head, andan inner tube shaft, threaded through the coupling head and tightly assembled with a joint seat;wherein the inner tube shaft is set with a center through-hole, a tapered bevel which is disposed in a front portion and a clamping layer which is disposed in an inner hole of a tail portion, and a colored flat tire ring is provided to fit in a groove;wherein the joint seat is threaded through the inner tube shaft to an end surface layer of the tail portion while installing a coaxial cable, and an isolation net of the coaxial cable is turn back onto an outer cover to the tapered bevel, so as to make the isolation net grounded, and meanwhile the joint seat is squeezed to a sleeve structure to be sealed; andwherein a contraction ring is disposed in the sleeve and squeezed with the joint seat, the contraction ring is combined with a chamfer and a bevel of the sleeve to form a gapless tightness. | CPC_H01R | 4921007005168
16/823793 | US | P | Resin molded product | A resin molded product has a terminal body (10) in which plate-like terminals (20) and a housing (40) made of synthetic resin are integrally fixed. Each terminal (20) includes a bend (22), terminal bodies (21) and wire-side connecting portions (23) continuous with both ends of the terminals (20). Molded portions (62) embed parts of the terminal bodies (21) and the wire-side connecting portions (23) together with inner curved surfaces (30) of the bends (22). Flat side surfaces (25) of the terminal bodies (21) and flat side surfaces (27) of the wire-side connecting portions (23) are exposed from and adjacent to the molded portions (62) on both sides of the terminal bodies (21) and both sides of the wire-side connecting portions (23), and flat surfaces (32) are exposed from the molded portions (62) on both side surfaces (22A) of the bend (22). | 1. A resin molded product, comprising a plate-like metal member and a resin portion made of synthetic resin, wherein: the metal member includes a bent portion formed by being bent and a pair of flat plate portions continuous with both end parts of the bent portion,the bent portion has an inner curved surface, an outer curved surface disposed opposite to the inner curved surface in a plate thickness direction of the metal member, and opposite first and second side surfaces respectively coupling both lateral ends of the inner curved surface and the outer curved surface,the opposite first and second side surfaces of the bent portion respectively include first and second inner peripheral edge parts disposed on parts of the respective first and second side surfaces adjacent the inner curved surface in the plate thickness direction,the inner peripheral edge part of each of the first and second side surfaces of the bent portion includes a flat surface portion formed into a flat surface,each of the pair of flat plate portions respectively includes first and second flat plate flat surface portions formed into flat surfacesthe first flat surface portion is continuous and flush with the first flat plate flat surface portions, and the second flat surface portion is continuous and flush with the second flat plate flat surface portions; andthe molded portion covers the inner curved surface of the bent portion and parts of the pair of flat plate portions, andthe first and second flat surface portions and the first and second flat plate flat surface portions are adjacent to the molded portions while being exposed from the molded portions. ¦ 2. The resin molded product of claim 1, wherein the pair of flat plate portions include connecting portions connectable to a mating conductor. ¦ 3. The resin molded product of claim 2, wherein: the pair of side surfaces include outer peripheral edge parts arranged opposite to the inner peripheral edge parts in the plate thickness direction, anda dimension of the bent portion between the outer peripheral edge parts is smaller than a dimension of the bent portion between the inner peripheral edge parts. ¦ 4. The resin molded product of claim 1, wherein: the pair of side surfaces include outer peripheral edge parts arranged opposite to the inner peripheral edge parts in the plate thickness direction, anda dimension of the bent portion between the outer peripheral edge parts is smaller than a dimension of the bent portion between the inner peripheral edge parts. ¦ 5. The resin molded product of claim 1, wherein the first and second flat surface portions are substantially parallel to one another. ¦ 6. The resin molded product of claim 1, wherein the molded portion has opposite first and second exposed surfaces continuous and flush respectively with the first and second flat surface portions of the bent portion. | 1. A resin molded product, comprising a plate-like metal member and a resin portion made of synthetic resin, wherein: the metal member includes a bent portion formed by being bent and a pair of flat plate portions continuous with both end parts of the bent portion,the bent portion has an inner curved surface, an outer curved surface disposed opposite to the inner curved surface in a plate thickness direction of the metal member, and opposite first and second side surfaces respectively coupling both lateral ends of the inner curved surface and the outer curved surface,the opposite first and second side surfaces of the bent portion respectively include first and second inner peripheral edge parts disposed on parts of the respective first and second side surfaces adjacent the inner curved surface in the plate thickness direction,the inner peripheral edge part of each of the first and second side surfaces of the bent portion includes a flat surface portion formed into a flat surface,each of the pair of flat plate portions respectively includes first and second flat plate flat surface portions formed into flat surfacesthe first flat surface portion is continuous and flush with the first flat plate flat surface portions, and the second flat surface portion is continuous and flush with the second flat plate flat surface portions; andthe molded portion covers the inner curved surface of the bent portion and parts of the pair of flat plate portions, andthe first and second flat surface portions and the first and second flat plate flat surface portions are adjacent to the molded portions while being exposed from the molded portions. | CPC_H01R | 4921007005169
16/724403 | US | P | Electrical connector | An electrical connector includes: a housing; a locking mechanism held on the housing and including a holding portion secured to the housing, a locking portion for locking with a mating connector, and an operation portion for unlocking the locking portion from the mating connector; a plug portion including a wide surface and being connected with the mating connector in a first direction; and a cable electrically connected to the plug portion and extending out of the housing; wherein the cable extends out of the housing in a second direction that is parallel to the wide surface and perpendicular to the first direction, and the operation portion extends to an edge of the housing in a third direction opposite to the first direction. | 1. An electrical connector comprising: a housing;a locking mechanism held on the housing, the locking mechanism including:a holding portion secured to the housing;a locking portion for locking with a metallic outer shell of a mating connector; andan operation portion for unlocking the locking portion from the mating connector;a plug portion including a wide surface and being connected with the mating connector in a first direction; anda cable electrically connected to the plug portion and extending out of the housing; whereinthe cable extends out of the housing in a second direction that is parallel to the wide surface and perpendicular to the first direction, and the operation portion extends to an edge of the housing in a third direction opposite to the first direction;wherein the housing has a recessed portion to increase the space for the operation portion to deform toward the housing;wherein the housing includes an upper casing and a lower housing matched with the upper housing;wherein the electrical connector further including a circuit board housed in the housing, and wherein the plug portion is formed on the circuit board, and the circuit board has a plurality of positioning holes assembled with a plurality of positioning posts of the housing; andwherein the cable includes a plurality of core wires, each core wire having a pair of differential signal wires and a pair of ground wires on both sides of the differential signal wires, and adjacent ground wires of adjacent core wires are connected together. ¦ 2. The electrical connector as claimed in claim 1, wherein the locking portion extends backward and upward from the front end of the holding portion, and then continues from the locking portion to the operation portion. ¦ 3. The electrical connector as claimed in claim 1, wherein the operation portion comprises a rib. ¦ 4. The electrical connector as claimed in claim 1, wherein the housing has two spaced-apart bosses and a mounting groove located between the two bosses, and the holding portion of the locking mechanism is received and held in the mounting groove. ¦ 5. The electrical connector as claimed in claim 1, wherein the recessed portion includes a first portion inclined from the upper surface of the housing and a second portion extending horizontally rearwardly and penetrating the rear end surface of the housing. ¦ 6. The electrical connector as claimed in claim 1, wherein a groove is provided on a side of the housing opposite to the side where the locking mechanism is located, for gripping the housing when removing the electrical connector from the mating connector. ¦ 7. An electrical connector assembly comprising: a plug connector including a plug portion:an insulative housing defining a longitudinal direction, a vertical direction and a transverse direction perpendicular to one another;a locking mechanism retained to an exterior face of the housing and including:a holding portion secured to the housing;a locking portion linked to the holding portion, and an operation portion linked to the locking portion, and both the locking portion and the operation portion commonly deflectable in the transverse direction;a pair of bosses formed upon the exterior face and spaced from each other along the longitudinal direction to be respectively located by two sides of both the locking portion and the operation portion so as to confine the operation portion in both the longitudinal direction and the transverse direction;a receptacle connector adapted to be mated with the plug connector and including: a metallic outer shell defining a locking opening to be engaged with the locking portion, and a recess above the locking opening; whereinthe recess receives lower portions of the pair of bosses therein while exposing upper portions of the bosses;wherein a cable is connected to the plug connector and extends along the longitudinal direction;wherein the housing includes two parts assembled to each other in the transverse direction;wherein the electrical connector further including a circuit board housed in the housing, and wherein the plug portion is formed on the circuit board, and the circuit board has a plurality of positioning holes assembled with a plurality of positioning posts of the housing; andwherein the cable includes a plurality of core wires, each core wire having a pair of differential signal wires and a pair of ground wires on both sides of the differential signal wires, and adjacent ground wires of adjacent core wires are connected together. ¦ 8. The electrical connector assembly as claimed in claim 7, wherein the an offset section is formed between the locking portion and the operation portion, and protectively located between the pair of bosses. ¦ 9. The electrical connector assembly as claimed in claim 7, wherein a free end of the operation is received within a recess formed in an upper edge region of the exterior face. ¦ 10. The electrical connector assembly as claimed in claim 9, wherein a dimension of the housing along the vertical direction is around three fifths of that along the longitudinal direction. ¦ 11. The electrical connector as claimed in claim 9, wherein along the vertical direction, a dimension of the locking portion is around one half of that of the operation portion. ¦ 12. The electrical connector as claimed in claim 9, wherein an upper end of the operation portion is located above a top edge of the housing in the vertical direction. | 1. An electrical connector comprising: a housing;a locking mechanism held on the housing, the locking mechanism including:a holding portion secured to the housing;a locking portion for locking with a metallic outer shell of a mating connector; andan operation portion for unlocking the locking portion from the mating connector;a plug portion including a wide surface and being connected with the mating connector in a first direction; anda cable electrically connected to the plug portion and extending out of the housing; whereinthe cable extends out of the housing in a second direction that is parallel to the wide surface and perpendicular to the first direction, and the operation portion extends to an edge of the housing in a third direction opposite to the first direction;wherein the housing has a recessed portion to increase the space for the operation portion to deform toward the housing;wherein the housing includes an upper casing and a lower housing matched with the upper housing;wherein the electrical connector further including a circuit board housed in the housing, and wherein the plug portion is formed on the circuit board, and the circuit board has a plurality of positioning holes assembled with a plurality of positioning posts of the housing; andwherein the cable includes a plurality of core wires, each core wire having a pair of differential signal wires and a pair of ground wires on both sides of the differential signal wires, and adjacent ground wires of adjacent core wires are connected together. | CPC_H01R | 4921007005172
16/783610 | US | P | Connector with displacement restricting member for locking to the connector housing and to restrict displacement of the terminal unit | When a terminal unit (U) is mounted into an accommodation recess (8 of a connector housing (1), a rear part thereof projects from the connector housing (1). A displacement restricting member (2) including positioning portions (16) is mounted on the projecting part. Since the positioning portions (16) are fit into receiving portions (15) of the connector housing (1) while being position in a direction intersecting with an inserting direction, a situation where the projecting part of the terminal holding member (H) is deformed is avoided even if a second wire (25) is swung. | 1. A connector, comprising: a connector housing including at least one terminal accommodation chamber and at least one accommodation recess;a first terminal fitting to be at least partly inserted into the terminal accommodation chamber;at least one second terminal fitting to be connected to a wire;a terminal holding member being capable of at least partly accommodating the at least one second terminal fitting;a terminal unit including the second terminal fitting connected to the wire and the terminal holding member at least partly accommodating the at least one second terminal fitting, a rear part of the terminal holding member projecting rearward from the connector housing when the terminal unit is mounted at least partly into the accommodation recess; anda displacement restricting member to be provided at least on either one of the connector housing and the terminal holding member, the displacement restricting member being locked to the other of the connector housing and the terminal holding member to restrict a displacement of the terminal unit when the terminal unit is mounted into the accommodation recess, whereinthe displacement restricting member includes at least one swing preventing portion substantially extending toward the connector housing, a front end part of the swing preventing portion in a mounting direction is fittable to at least one swing prevention receiving portion provided to substantially face the swing preventing portion in the mounting direction in the connector housing in a convex-concave manner when the terminal unit is mounted into the accommodation recess. ¦ 2. The connector of claim 1, wherein the terminal holding member comprises a body portion and a covering portion, the terminal holding member being capable of at least partly accommodating the at least one second terminal fitting with the body portion and the covering portion united. ¦ 3. The connector of claim 1, wherein the displacement restricting member includes a base portion to be mounted on a part of the terminal holding member projecting from the connector housing and a positioning portion provided on the base portion and configured to restrict a displacement of the terminal unit, and the positioning portion is positioned and fit into a receiving portion provided in the connector housing when the terminal unit is accommodated at least partly into the accommodation recess with the displacement restricting member mounted. ¦ 4. The connector of claim 1, wherein the connector housing is formed with at least one deflectable lock arm, and the accommodation recess is open and communicates with a deflection space for the lock arm. ¦ 5. The connector of claim 4, wherein: the base portion includes a pair of side surface walls deflectable in expanding directions, is so mountable as to at least partly straddle the terminal holding member with the side surface walls at least partly restored after being deflected and deformed with respect to the terminal holding member, and one or more locking projections configured to restrict the detachment of the displacement restricting member from the terminal holding member by locking the terminal holding member are formed on inner surfaces of the side surface wall. ¦ 6. The connector of claim 5, wherein at least parts of the side surface walls come into contact with an inner wall of the accommodation recess to prevent the opening of the side surface walls when the terminal unit at least partly is fit into the accommodation recess. ¦ 7. The connector of claim 1, wherein the displacement restricting member includes a lock portion configured to retain the terminal unit by locking the connector housing when the terminal unit is mounted at least partly into the accommodation recess. ¦ 8. The connector of claim 7, wherein the lock portion includes a claw portion on or near a tip and is formed integrally or unitarily and deflectably in the displacement restricting member, and the claw portion resiliently locks a lock receiving portion (68; 85; 106B) provided in the connector housing as the terminal unit is mounted at least partly into the accommodation recess. | 1. A connector, comprising: a connector housing including at least one terminal accommodation chamber and at least one accommodation recess;a first terminal fitting to be at least partly inserted into the terminal accommodation chamber;at least one second terminal fitting to be connected to a wire;a terminal holding member being capable of at least partly accommodating the at least one second terminal fitting;a terminal unit including the second terminal fitting connected to the wire and the terminal holding member at least partly accommodating the at least one second terminal fitting, a rear part of the terminal holding member projecting rearward from the connector housing when the terminal unit is mounted at least partly into the accommodation recess; anda displacement restricting member to be provided at least on either one of the connector housing and the terminal holding member, the displacement restricting member being locked to the other of the connector housing and the terminal holding member to restrict a displacement of the terminal unit when the terminal unit is mounted into the accommodation recess, whereinthe displacement restricting member includes at least one swing preventing portion substantially extending toward the connector housing, a front end part of the swing preventing portion in a mounting direction is fittable to at least one swing prevention receiving portion provided to substantially face the swing preventing portion in the mounting direction in the connector housing in a convex-concave manner when the terminal unit is mounted into the accommodation recess. | CPC_H01R | 4921007005176
16/815015 | US | P | Connector and connector assembly | A connection to which a mating connector, moving from one side to another side in a first direction, may be able to be inserted, and may include an inner housing, an outer housing surrounding the inner housing, and a plurality of terminals connecting these housings. The terminals may each include an inner fixed portion fixed to the inner housing, an outer fixed portion fixed to the outer housing, and an elastic portion that is connected to both the inner fixed portion and the outer fixed portion and is elastically deformable. The outer fixed portion may include a first base portion connected to the elastic portion and a first engaging portion that extends in a direction crossing the first direction from the first base portion and is engaged with the outer housing. | 1. A terminal configured to couple a first housing to a second housing to form a connector, the terminal comprising: a first fixed portion which is configured to be fixed to the first housing, the first fixed portion extending from a lower edge thereof to an upper edge thereof in an up-down direction and extending from a front edge thereof to a back edge thereof in a front-back direction, wherein the up-down direction is perpendicular to the front-back direction;a second fixed portion which is configured to be fixed to the second housing, the second fixed portion having a base portion extending from a lower edge thereof to an upper edge thereof in the up-down direction and extending from a front edge thereof to a back edge thereof in the front-back direction;an elastic portion, the elastic portion having a first extending portion, a second extending portion and a curved portion which connects first ends of the first and second extending portions;a first connection portion which connects the first fixed portion to a second end of the first extending portion of the elastic portion, the first connection portion being positioned at the upper edge of the first fixed portion; anda second connection portion which connects the base portion of the second fixed portion to a second end of the second extending portion of the elastic portion, the second connection portion being positioned at the front edge of the base portion of the second fixed portion,wherein the first connection portion is positioned closer to the lower edge of the first fixed portion in the up-down direction as compared to the second connection portion,wherein the second connection portion is positioned closer to the lower edge of the first fixed portion in the up-down direction as compared to the curved portion of the elastic portion, andwherein the first extending portion of the elastic portion has an inclined portion and a linear portion, the inclined portion includes the second end of the first extending portion and extends diagonally to the front and up, in the front-back direction and the up-down direction, respectively, from the first connection portion to the linear portion, and the linear portion includes the first end of the first extending portion and extends downwardly, in the up-down direction, from the curved portion of the elastic portion to the inclined portion, whereby a bend is defined at a connection of the inclined portion and the linear portion. ¦ 2. The terminal according to claim 1, wherein the bend is positioned between the first connection portion and the second connection portion in the up-down direction. ¦ 3. The terminal according to claim 1, wherein the base portion of the second fixed portion extends from a left side thereof to a right side thereof in a left-right direction, wherein the second fixed portion has a protruding portion which protrudes from each of the left and right sides of the base portion of the second fixed portion in the left-right direction. ¦ 4. The terminal according to claim 3, wherein the protruding portion is positioned between the second connection portion and the lower edge of the base portion of the second fixed portion in the up-down direction. ¦ 5. The terminal according to claim 3, wherein the protruding portion is positioned at or proximate to the front edge of the base portion of the second fixed portion. ¦ 6. The terminal configured to couple a first housing to a second housing to form a connector, the terminal comprising: a first fixed portion which is configured to be fixed to the first housing, the first fixed portion extending from a lower edge thereof to an upper edge thereof in an up-down direction and extending from a front edge thereof to a back edge thereof in a front-back direction, wherein the up-down direction is perpendicular to the front-back direction;a second fixed portion which is configured to be fixed to the second housing, the second fixed portion having a base portion extending from a lower edge thereof to an upper edge thereof in the up-down direction and extending from a front edge thereof to a back edge thereof in the front-back direction;an elastic portion, the elastic portion having a first extending portion, a second extending portion and a curved portion which connects first ends of the first and second extending portions;a first connection portion which connects the first fixed portion to a second end of the first extending portion of the elastic portion, the first connection portion being positioned at the upper edge of the first fixed portion; anda second connection portion which connects the base portion of the second fixed portion to a second end of the second extending portion of the elastic portion, the second connection portion being, positioned at the front edge of the base portion of the second fixed portion,wherein the first connection portion is positioned closer to the lower edge of the first fixed portion in the up-down direction as compared to the second connection portion,wherein the second connection portion is positioned closer to the lower edge of the first fixed portion in the up-down direction as compared to the curved portion of the elastic portion,wherein the base portion of the second fixed portion extends from a left side thereof to a right side thereof in a left-right direction,wherein the second fixed portion has a protruding portion which protrudes from each of the left and right sides of the base portion of the second fixed portion in the left-right direction,wherein the protruding portion is positioned at or proximate to the front edge of the base portion of the second fixed portion, andwherein the second fixed portion has a bent portion which is bent in a perpendicular manner relative to the base portion. ¦ 7. The terminal according to claim 6, further comprising a contact portion, the contact portion extending up from the bent portion in the up-down direction. ¦ 8. A terminal configured to couple a first housing to a second housing to form a connector, the terminal comprising: a first fixed portion which is configured to be fixed to the first housing, the first fixed portion extending from a lower edge thereof to an upper edge thereof in an up-down direction and extending from a front edge thereof to a back edge thereof in a front-back direction, wherein the up-down direction is perpendicular to the front-back direction;a second fixed portion which is configured to be fixed to the second housing, the second fixed portion having a base portion extending from a lower edge thereof to an upper edge thereof in the up-down direction and extending from a front edge thereof to a back edge thereof in the front-back direction;an elastic portion, the elastic portion having a first extending portion, a second extending portion and a curved portion which connects first ends of the first and second extending portions;a first connection portion which connects the first fixed portion to a second end of the first extending portion of the elastic portion, the first connection portion being positioned at the upper edge of the first fixed portion; anda second connection portion which connects the base portion of the second fixed portion to a second end of the second extending portion of the elastic portion, the second connection portion being positioned at the front edge of the base portion of the second fixed portion,wherein the first connection portion is positioned closer to the lower edge of the first fixed portion in the up-down direction as compared to the second connection portion, and wherein the second connection portion is positioned closer to the lower edge of the first fixed portion in the up-down direction as compared to the curved portion of the elastic portion, and wherein the second fixed portion has a bent portion which is bent in a perpendicular manner relative to the base portion. ¦ 9. The terminal according to claim 8, further comprising a contact portion, the contact portion extending up from the bent portion in the up-down direction. ¦ 10. The terminal according to claim 8, wherein the first fixed portion has a base portion and a substrate-fixed portion, the base portion defining the upper edge of the first fixed portion, the substrate-fixed portion defining the lower edge of the first fixed portion, whereby the base portion is positioned between the first connection portion and the substrate-fixed portion in the up-down direction. ¦ 11. The terminal according to claim 8, wherein the lower edge of the first fixed portion extends in the front-back direction from the front edge of the first fixed portion to the back edge of the first fixed portion such that a first corner portion is provided where the lower edge of the first fixed portion meets the front edge of the first fixed portion and such that a second corner portion is provided where the lower edge of the first fixed portion meets the back edge of the first fixed portion, and wherein the first connection portion is provided, in the front-back direction, between the first corner portion and the second corner portion. ¦ 12. A connector comprising the first housing, the second housing and the terminal of claim 8. ¦ 13. A connector assembly comprising a mating connector and the connector of claim 12. ¦ 14. A The terminal configured to couple a first housing to a second housing to form a connector, the terminal comprising: a first fixed portion which is configured to be fixed to the first housing, the first fixed portion extending from a lower edge thereof to an upper edge thereof in an up-down direction and extending from a front edge thereof to a back edge thereof in a front-back direction, wherein the up-down direction is perpendicular to the front-back direction, the first fixed portion has a base portion and a substrate-fixed portion, the base portion defining the upper edge of the first fixed portion, the substrate-fixed portion defining the lower edge of the first fixed portion;a second fixed portion which is configured to be fixed to the second housing, the second fixed portion having a base portion extending from a lower edge thereof to an upper edge thereof in the up-down direction and extending from a front edge thereof to a back edge thereof in the front-back direction;an elastic portion, the elastic portion having a first extending portion, a second extending portion and a curved portion which connects first ends of the first and second extending portions;a first connection portion which connects the first fixed portion to a second end of the first extending portion of the elastic portion; anda second connection portion which connects the base portion of the second fixed portion to a second end of the second extending portion of the elastic portion,wherein the first connection portion is positioned closer to the lower edge of the first fixed portion in the up-down direction as compared to the second connection portion,wherein the second connection portion is positioned closer to the lower edge of the first fixed portion in the up-down direction as compared to the curved portion of the elastic portion,wherein the base portion of the first fixed portion is positioned between the first connection portion and the substrate-fixed portion in the up-down direction, andwherein the first extending portion of the elastic portion has an inclined portion and a linear portion, the inclined portion includes the second end of the first extending portion and extends diagonally to the front and up, in the front-back direction and the up-down direction, respectively, from the first connection portion to the linear portion, and the linear portion includes the first end of the first extending portion and extends downwardly, in the up-down direction, from the curved portion of the elastic portion to the inclined portion, whereby a bend is defined at a connection of the inclined portion and the linear portion. ¦ 15. The terminal according to claim 14, wherein the bend is positioned between the first connection portion and the second connection portion in the up-down direction. ¦ 16. The terminal according to claim 14, wherein the base portion of the second fixed portion extends from a left side thereof to a right side thereof in a left-right direction, wherein the second fixed portion has a protruding portion which protrudes from each of the left and right sides of the base portion of the second fixed portion in the left-right direction. ¦ 17. The terminal according to claim 16, wherein the protruding portion is positioned between the second connection portion and the lower edge of the base portion of the second fixed portion in the up-down direction. ¦ 18. The terminal according to claim 16, wherein the protruding portion is positioned at or proximate to the front edge of the base portion of the second fixed portion. ¦ 19. The terminal according to claim 16, wherein the lower edge of the first fixed portion extends in the front-back direction from the front edge of the first fixed portion to the back edge of the first fixed portion such that a first corner portion is provided where the lower edge of the first fixed portion meets the front edge of the first fixed portion and such that a second corner portion is provided where the lower edge of the first fixed portion meets the back edge of the first fixed portion, and wherein the first connection portion is provided, in the front-back direction, between the first corner portion and the second corner portion. ¦ 20. A connector comprising the first housing, the second housing and the terminal of claim 16. ¦ 21. A connector assembly comprising a mating connector and the connector of claim 20. ¦ 22. A terminal configured to couple a first housing to a second housing to form a connector, the terminal comprising: a first fixed portion which is configured to be fixed to the first housing, the first fixed portion extending from a lower edge thereof to an upper edge thereof in an up-down direction and extending from a front edge thereof to a back edge thereof in a front-back direction, wherein the up-down direction is perpendicular to the front-back direction, the first fixed portion has a base portion and a substrate-fixed portion, the base portion defining the upper edge of the first fixed portion, the substrate-fixed portion defining the lower edge of the first fixed portion;a second fixed portion which is configured to be fixed to the second housing, the second fixed portion having a base portion extending from a lower edge thereof to an upper edge thereof in the up-down direction and extending from a front edge thereof to a back edge thereof in the front-back direction;an elastic portion, the elastic portion having a first extending portion, a second extending portion and a curved portion which connects first ends of the first and second extending portions;a first connection portion which connects the first fixed portion to a second end of the first extending portion of the elastic portion; anda second connection portion which connects the base portion of the second fixed portion to a second end of the second extending portion of the elastic portion,wherein the first connection portion is positioned closer to the lower edge of the first fixed portion in the up-down direction as compared to the second connection portion,wherein the second connection portion is positioned closer to the lower edge of the first fixed portion in the up-down direction as compared to the curved portion of the elastic portion,wherein the base portion of the first fixed portion is positioned between the first connection portion and the substrate-fixed portion in the up-down direction,wherein the base portion of the second fixed portion extends from a left side thereof to a right side thereof in a left-right direction,wherein the second fixed portion has a protruding portion which protrudes from each of the left and right sides of the base portion of the second fixed portion in the left-right direction,wherein the protruding portion is positioned at or proximate to the front edge of the base portion of the second fixed portion, andwherein the second fixed portion has a bent portion which is bent in a perpendicular manner relative to the base portion. ¦ 23. The terminal according to claim 22, further comprising a contact portion, the contact portion extending up from the bent portion in the up-down direction. ¦ 24. A terminal configured to couple a first housing to a second housing to form a connector, the terminal comprising: a first fixed portion which is configured to be fixed to the first housing, the first fixed portion extending from a lower edge thereof to an upper edge thereof in an up-down direction and extending from a front edge thereof to a back edge thereof in a front-back direction, wherein the up-down direction is perpendicular to the front-back direction, the first fixed portion has a base portion and a substrate-fixed portion, the base portion defining the upper edge of the first fixed portion, the substrate-fixed portion defining the lower edge of the first fixed portion;a second fixed portion which is configured to be fixed to the second housing, the second fixed portion having a base portion extending from a lower edge thereof to an upper edge thereof in the up-down direction and extending from a front edge thereof to a back edge thereof in the front-back direction;an elastic portion, the elastic portion having a first extending portion, a second extending portion and a curved portion which connects first ends of the first and second extending portions;a first connection portion which connects the first fixed portion to a second end of the first extending portion of the elastic portion; anda second connection portion which connects the base portion of the second fixed portion to a second end of the second extending portion of the elastic portion,wherein the first connection portion is positioned closer to the lower edge of the first fixed portion in the up-down direction as compared to the second connection portion, andwherein the second connection portion is positioned closer to the lower edge of the first fixed portion in the up-down direction as compared to the curved portion of the elastic portion, and wherein the base portion of the first fixed portion is positioned between the first connection portion and the substrate-fixed portion in the up-down direction, andwherein the second fixed portion has a bent portion which is bent in a perpendicular manner relative to the base portion. ¦ 25. The terminal according to claim 24, further comprising a contact portion, the contact portion extending up from the bent portion in the up-down direction. | 1. A terminal configured to couple a first housing to a second housing to form a connector, the terminal comprising: a first fixed portion which is configured to be fixed to the first housing, the first fixed portion extending from a lower edge thereof to an upper edge thereof in an up-down direction and extending from a front edge thereof to a back edge thereof in a front-back direction, wherein the up-down direction is perpendicular to the front-back direction;a second fixed portion which is configured to be fixed to the second housing, the second fixed portion having a base portion extending from a lower edge thereof to an upper edge thereof in the up-down direction and extending from a front edge thereof to a back edge thereof in the front-back direction;an elastic portion, the elastic portion having a first extending portion, a second extending portion and a curved portion which connects first ends of the first and second extending portions;a first connection portion which connects the first fixed portion to a second end of the first extending portion of the elastic portion, the first connection portion being positioned at the upper edge of the first fixed portion; anda second connection portion which connects the base portion of the second fixed portion to a second end of the second extending portion of the elastic portion, the second connection portion being positioned at the front edge of the base portion of the second fixed portion,wherein the first connection portion is positioned closer to the lower edge of the first fixed portion in the up-down direction as compared to the second connection portion,wherein the second connection portion is positioned closer to the lower edge of the first fixed portion in the up-down direction as compared to the curved portion of the elastic portion, andwherein the first extending portion of the elastic portion has an inclined portion and a linear portion, the inclined portion includes the second end of the first extending portion and extends diagonally to the front and up, in the front-back direction and the up-down direction, respectively, from the first connection portion to the linear portion, and the linear portion includes the first end of the first extending portion and extends downwardly, in the up-down direction, from the curved portion of the elastic portion to the inclined portion, whereby a bend is defined at a connection of the inclined portion and the linear portion. | CPC_H01R | 4921007005177
16/688145 | US | P | QSFP-DD connector backshell with vertically arranged rows of cables | A connector backshell for accommodating and protecting rows of twisted pairs of cables is provided. The backshell includes four sidewalls and a printed circuit board (PCB) with a first group of conductive pads printed on the top side of the PCB and located at the rear side of the PCB, for receiving rows of corresponding wires of insulated cables, to be connected to the conductive pads, such that one row is located below the PCB and the other rows are located on top of each other above the top surface of the PCB. A second group of conductive pads are printed on the bottom side of the PCB and located at the rear side of the PCB, for receiving corresponding wires of insulated cables, to be connected to the conductive pads, such that at least one row is located below the PCB. | 1. A method for inserting rows of pairs insulated of cables into a connector backshell, the method comprising: a) providing a connector having a backshell consisting of: a.1) four sidewalls with predetermined spacing between any two opposing sidewalls;a.2) a PCB having a predetermined thickness and location with respect to the opposing sidewalls that are parallel to said PCB, which comprises: a first group of conductive pads printed on a top surface of said PCB and located at a rear side of said PCB, for receiving corresponding wires of said insulated cables, to be connected to said conductive pads, said first group consists of one or more subgroup, spaced from each other, for receiving the corresponding wires of corresponding one or more rows, each of which having several of said insulated cables, such that one row is located below said PCB and the other rows are located on top of each other above the top surface of said PCB;a second group of conductive pads printed on a bottom surface of said PCB and located at the rear side of said PCB, for receiving corresponding wires of said insulated cables, to be connected to said second group of conductive pads, said second group consists of one or more subgroups for receiving the corresponding wires of corresponding one or more rows, each of which having several of said insulated cables, such that at least one row is located below the bottom surface of said PCB;a third group of printed conductive pads located at the front side of said PCB, being a plug of said connector;b) providing an additional subgroup of conductive pads on the top surface of said PCB along the rear edge of said PCB, for receiving an additional row of one or more of said insulated cables;c) exposing wires of said additional row by terminating their insulation sleeve along the rear edge of said PCB;d) connecting exposed wires of said additional row such that said exposed wires are overlapping, and aligned with, the conductive pads of said additional subgroup, while allowing a part of each of the insulating sleeve to be located below the top surface of said PCB. ¦ 2. A method according to claim 1, wherein the backshell belongs to a QSFP-DD connector. ¦ 3. A method according to claim 1, wherein an edge of each of the insulated cables are bended within the spacing between the PCB and the opposing sidewalls, for aligning their wires with the top surface of said PCB. ¦ 4. A method according to claim 1, wherein the gauge of the insulated cables is higher than 27 AWG. ¦ 5. A method according to claim 1, wherein the exposed wires of the insulated cables are connected to the conductive pads by soldering. ¦ 6. A method according to claim 1, wherein each row comprises four pairs of insulated cables. ¦ 7. A method according to claim 2, wherein the additional row of the insulated cables is a fourth row. ¦ 8. A connector backshell for accommodating and protecting rows of pairs of insulated cables, the connector backshell comprising: a) four sidewalls with predetermined spacing between any two opposing sidewalls;b) a PCB having a predetermined thickness and location with respect to the opposing walls being parallel to said PCB, which comprises: a first group of conductive pads printed on a top surface of said PCB and located at a rear side of said PCB, for receiving corresponding wires of said insulated cables, to be connected to said conductive pads, said first group consisting of one or more subgroups, spaced from each other, for receiving the corresponding wires of corresponding one or more rows, each of which having several of said insulated cables, such that one row is located below said PCB and the other rows are located on top of each other above the top surface of said PCB;a second group of conductive pads printed on a bottom surface of said PCB and located at the rear side of said PCB, for receiving corresponding wires of said insulated cables, to be connected to said second group of conductive pads, said second group consisting of one or more subgroups for receiving the corresponding wires of corresponding one or more rows, each of which having several of said insulated cables, such that at least one row is located below the bottom surface of said PCB;a third group of printed conductive pads located at a front side of said PCB, being a plug of said connector;an additional subgroup of conductive pads printed on the top surface of said PCB along the rear edge of said PCB, for receiving an additional row of one or more of said insulated cables;wherein insulation sleeves of the insulated cables of said additional row terminate along the rear edge of said PCB, for exposing wires of said additional row, and the exposed wires of said additional row are connected such that they overlap, and align with, the conductive pads of said additional subgroup, while allowing a part of each of the insulating sleeve to be located below the top surface of said PCB. ¦ 9. A connector backshell according to claim 8, in which the PCB further comprises an extension, the top surface of which is milled to a desired thickness to fill the gap between the insulated cables of the additional row and the insulated cables of other rows, for providing support to the insulating sleeve of each insulated cable of said additional row. ¦ 10. A connector backshell according to claim 8, further comprising a spacer that fills the gap between the insulated cables of the additional row and the insulated cables of other rows, for providing support to the insulating sleeve of each insulated cable of said additional row. | 1. A method for inserting rows of pairs insulated of cables into a connector backshell, the method comprising: a) providing a connector having a backshell consisting of: a.1) four sidewalls with predetermined spacing between any two opposing sidewalls;a.2) a PCB having a predetermined thickness and location with respect to the opposing sidewalls that are parallel to said PCB, which comprises: a first group of conductive pads printed on a top surface of said PCB and located at a rear side of said PCB, for receiving corresponding wires of said insulated cables, to be connected to said conductive pads, said first group consists of one or more subgroup, spaced from each other, for receiving the corresponding wires of corresponding one or more rows, each of which having several of said insulated cables, such that one row is located below said PCB and the other rows are located on top of each other above the top surface of said PCB;a second group of conductive pads printed on a bottom surface of said PCB and located at the rear side of said PCB, for receiving corresponding wires of said insulated cables, to be connected to said second group of conductive pads, said second group consists of one or more subgroups for receiving the corresponding wires of corresponding one or more rows, each of which having several of said insulated cables, such that at least one row is located below the bottom surface of said PCB;a third group of printed conductive pads located at the front side of said PCB, being a plug of said connector;b) providing an additional subgroup of conductive pads on the top surface of said PCB along the rear edge of said PCB, for receiving an additional row of one or more of said insulated cables;c) exposing wires of said additional row by terminating their insulation sleeve along the rear edge of said PCB;d) connecting exposed wires of said additional row such that said exposed wires are overlapping, and aligned with, the conductive pads of said additional subgroup, while allowing a part of each of the insulating sleeve to be located below the top surface of said PCB. | CPC_H01R | 4921007005179
16/744179 | US | P | Can box with metallic reinforcement piece | An electrical connector includes an insulative base and an insulative cover moveable relative to the base along the front-to-back direction. A lever includes an actuating bar sandwiched between the base and the cover and is rotated to move the cover relative to the base. A metallic reinforcement piece is embedded within the base adjacent to the actuating bar. The metallic reinforcement piece includes a main part in compliance with a receiving groove of the base receiving the actuating bar therein, and a pair of wings at two opposite transverse side edge of the receiving groove. | 1. An electrical connector comprising: an insulative base including a main body and a holding region at one end thereof in a front-to-back direction;a cover including a supporting plate aligned with the main body in a vertical direction perpendicular to front-to-back direction, and an abutting region located at one end thereof in the front-to-back direction and aligned with the holding region in the vertical direction;a plurality of passageways formed in the main body;a plurality of through holes formed in the cover in alignment with the corresponding passageways in the vertical direction, respectively;a receiving groove formed in the holding region;a plurality of contacts received within the corresponding passageways, respectively; anda lever including an actuating bar received within the receiving groove and sandwiched between the holding region of the base and the abutting region of the cover, and an operation bar linked to the actuating bar and rotatable between a horizontal position and an upstanding position; whereina metallic reinforcement piece is essentially embedded, via an insert-molding process, within the holding region under the receiving groove in the vertical direction. ¦ 2. The electrical connector as claimed in claim 1, wherein the actuating bar includes two opposite supporting sections and an urging section therebetween in a transverse direction perpendicular to both the front-to-back direction and the vertical direction, the urging section is axially offset from supporting sections, and a dimension of the reinforcement piece is not larger than that of the supporting section in the transverse direction. ¦ 3. The electrical connector as claimed in claim 2, wherein the abutting region of the cover interacts with the urging section of the actuating bar in the front-to-back direction. ¦ 4. The electrical connector as claimed in claim 2, wherein the reinforcement piece is aligned with at least one of the two supporting sections in the front-to-back direction. ¦ 5. The electrical connector as claimed in claim 1, wherein the reinforcement piece includes a main part in compliance with a configuration of the receiving groove. ¦ 6. The electrical connector as claimed in claim 5, wherein the main part defines a curved configuration. ¦ 7. The electrical connector as claimed in claim 6, wherein the curved configuration is close to an arc of a circle. ¦ 8. The electrical connector as claimed in claim 5, wherein the reinforcement piece further includes a pair of wings extending from two side edges of the main part. ¦ 9. The electrical connector as claimed in claim 8, wherein the pair of wings extend symmetrical with regard to the main part, viewed along the transverse direction. ¦ 10. The electrical connector as claimed in claim 1, wherein the reinforcement piece is hidden from an exterior in the vertical direction. ¦ 11. An electrical connector comprising: an insulative base including a main body and a holding region at one end thereof in a front-to-back direction;a cover including a supporting plate aligned with the main body in a vertical direction perpendicular to front-to-back direction, and an abutting region located at one end thereof in the front-to-back direction and aligned with the holding region in the vertical direction;a plurality of passageways formed in the main body;a plurality of through holes formed in the cover in alignment with the corresponding passageways in the vertical direction, respectively;a receiving groove formed in the holding region;a plurality of contacts received within the corresponding passageways, respectively; anda lever including an actuating bar received within the receiving groove and sandwiched between the holding region of the base and the abutting region of the cover, and an operation bar linked to the actuating bar and rotatable between a horizontal position and an upstanding position; whereina metallic reinforcement piece is essentially embedded, via an insert-molding process, within the abutting region adjacent to the receiving groove. ¦ 12. The electrical connector as claimed in claim 11, wherein the actuating bar includes two opposite supporting sections and an urging section therebetween in a transverse direction perpendicular to both the front-to-back direction and the vertical direction, the urging section is axially offset from the supporting sections, and the reinforcement piece is located in alignment with the urging section in the front-to-back direction. ¦ 13. The electrical connector as claimed in claim 11, wherein the reinforcement piece includes a main part in compliance with a configuration of the receiving groove. ¦ 14. The electrical connector as claimed in claim 13, wherein the main part defines a curved configuration. ¦ 15. The electrical connector as claimed in claim 14, wherein the curved configuration is close to an arc of a circle. ¦ 16. The electrical connector as claimed in claim 13, wherein the reinforcement piece further includes a pair of wings extending from two side edges of the main part. ¦ 17. The electrical connector as claimed in claim 16, wherein the pair of wings extend symmetrical with regard to the main part, viewed along the transverse direction. ¦ 18. The electrical connector as claimed in claim 11, wherein the reinforcement piece is hidden from an exterior in the vertical direction. | 1. An electrical connector comprising: an insulative base including a main body and a holding region at one end thereof in a front-to-back direction;a cover including a supporting plate aligned with the main body in a vertical direction perpendicular to front-to-back direction, and an abutting region located at one end thereof in the front-to-back direction and aligned with the holding region in the vertical direction;a plurality of passageways formed in the main body;a plurality of through holes formed in the cover in alignment with the corresponding passageways in the vertical direction, respectively;a receiving groove formed in the holding region;a plurality of contacts received within the corresponding passageways, respectively; anda lever including an actuating bar received within the receiving groove and sandwiched between the holding region of the base and the abutting region of the cover, and an operation bar linked to the actuating bar and rotatable between a horizontal position and an upstanding position; whereina metallic reinforcement piece is essentially embedded, via an insert-molding process, within the holding region under the receiving groove in the vertical direction. | CPC_H01R | 4921007005181
16/708723 | US | P | Connector fitting body | A connector fitting body (1) is formed by tightening a bolt (4) arranged in a collar (6) of a first housing (2) into a nut (5) of a second housing (3). The bolt (4) includes a head (41) to contact an end surface of the collar (6) and a shaft. A base portion (42) of the shaft is linked coaxially to a tip side of the head (41), and a tip portion (43) of the shaft is linked coaxially to the base portion (42) of the shaft. An inner peripheral surface of the collar (6) has a base end inner peripheral surface (61) with the base portion (42) of the shaft arranged thereon and a tip inner peripheral surface (62) having a smaller inner diameter than the base end inner peripheral surface (61) and having the tip portion (43) of the shaft arranged thereon. | 1. A connector fitting body, comprising: a first housing having first terminals held therein:a second housing having second terminals held therein and to be fit to the first housing, the second terminals being respectively held in contact with the first terminals to be conductive with the first terminals;a metal collar arranged in a first insertion hole of the first housing;a metal nut arranged in a second insertion hole of the second housing; anda metal bolt including a head and a shaft with a base portion and a tip portion, the head being held in contact with a base end surface of the collar, the base portion of the shaft being linked coaxially to a tip side of the head, having a smaller outer diameter than the head and being arranged on an inner peripheral side of the collar, the tip portion of the shaft being linked coaxially to an end of the base portion of the shaft remote from the head, having a smaller outer diameter than the base portion of the shaft, being partially arranged in the collar and formed with an external thread to be engaged threadedly with an internal thread of the nut;an inner peripheral surface of the collar being formed with a base end inner peripheral surface having the base portion of the shaft arranged thereon and a tip inner peripheral surface having a smaller inner diameter than the base inner peripheral surface and having the tip portion of the shaft arranged thereon. ¦ 2. The connector fitting body of claim 1, wherein a clearance between the tip portion of the shaft and the tip inner peripheral surface is smaller than a clearance between the base portion of the shaft and the base inner peripheral surface. ¦ 3. The connector fitting body of claim 1, wherein: the collar is embedded in the first housing by insert molding; anda projection for preventing detachment of the collar from the first insertion hole of the first housing is formed on an outer periphery of the collar. ¦ 4. The connector fitting body of claim 1, wherein the nut includes a step for pressing the second housing toward the first housing. ¦ 5. The connector fitting body of claim 1, wherein: the first terminals are exposed in an air environment in which a control board is arranged;the second terminals are exposed in an oil environment; andan oil-proof sealing member for sealing a clearance between the base portion and the base end inner peripheral surface is mounted on an outer peripheral surface of the base portion of the shaft. ¦ 6. The connector fitting body of claim 1, wherein: the first terminals are conductor pins to be conductive with conductor portions provided on a control board; anda waterproof sealing member for sealing a clearance between the head and a through hole formed in a cover covering the control board is mounted on an outer peripheral surface of the head. | 1. A connector fitting body, comprising: a first housing having first terminals held therein:a second housing having second terminals held therein and to be fit to the first housing, the second terminals being respectively held in contact with the first terminals to be conductive with the first terminals;a metal collar arranged in a first insertion hole of the first housing;a metal nut arranged in a second insertion hole of the second housing; anda metal bolt including a head and a shaft with a base portion and a tip portion, the head being held in contact with a base end surface of the collar, the base portion of the shaft being linked coaxially to a tip side of the head, having a smaller outer diameter than the head and being arranged on an inner peripheral side of the collar, the tip portion of the shaft being linked coaxially to an end of the base portion of the shaft remote from the head, having a smaller outer diameter than the base portion of the shaft, being partially arranged in the collar and formed with an external thread to be engaged threadedly with an internal thread of the nut;an inner peripheral surface of the collar being formed with a base end inner peripheral surface having the base portion of the shaft arranged thereon and a tip inner peripheral surface having a smaller inner diameter than the base inner peripheral surface and having the tip portion of the shaft arranged thereon. | CPC_H01R | 4921007005185
16/808291 | US | P | Electrical connector having improved grounding structure | An electrical connector (100) includes an insulative housing (1), a plurality of contacts received in the insulative housing, and a first conductive member (24). The contacts include a pair of first grounding contacts (212) for transmitting grounding signal, and a pair of first signal contacts (211) for transmitting a differential signal. The pair of first grounding contacts and the pair of first signal contacts are arranged in a first row. The pair of first signal contacts is disposed between the pair of first grounding contacts. The first conductive member is electrically connected with both of the first grounding contacts in at least two different locations. | 1. An electrical connector comprising: an insulative housing forming a receiving room forwardly exposed to an exterior in a front-to-back direction for receiving a mating connector;four rows of contacts retained in the housing including a row of upper outer contacts, a row of upper inner contacts, a row of lower outer contacts and a row of lower inner contacts where the upper outer contacts and the lower outer contacts have corresponding contacting points located in front of those of the upper inner contacts and the lower inner contacts, and the upper outer contacts and the upper inner contacts have the corresponding contacting points on an upper side of the receiving room while the lower outer contacts and the lower inner contacts have the corresponding contacting points on a lower side of the receiving room in a vertical direction perpendicular to the front-to-back direction;a plurality of conductive members disposed beside the four rows of contacts and forming spring members to mechanically and electrical connect to corresponding grounding contacts of said four rows of contacts at different grounding locations; whereinthe row of upper outer contacts are integrally formed with an upper outer insulative member to form an upper outer contact module, the row of upper inner contacts are integrally formed with an upper inner insulative member to form an upper inner contact module, the row of lower outer contacts are integrally formed with a lower outer insulative member to form a lower outer contact module, and the row of lower inner contacts are integrally formed with a lower inner insulative member to form a lower inner contact module; whereinthe upper outer insulative member forms a plurality of passageways in a bottom side thereof to receive the corresponding upper inner contacts, respectively. ¦ 2. The electrical connector as claimed in claim 1, wherein the upper outer insulative member further forms a space forwardly communicating with the passageways in the front-to-back direction to receive the upper inner insulative member therein. ¦ 3. The electrical connector as claimed in claim 1, wherein the housing forms a plurality of passageways to receive the corresponding upper outer contacts therein, respectively. ¦ 4. The electrical connector as claimed in claim 1, wherein the housing forms a plurality of vertically extending mounting slots in two lateral sides thereof, and at least one of the upper outer insulative member and the upper inner insulative member forms corresponding mounting protrusions on two lateral sides thereof to be received within the corresponding vertically extending mounting slots so as to allow the corresponding one of the upper outer contact module and the upper inner contact module to be downwardly assembled into the housing from a top side of the housing; wherein the housing forms a plurality of horizontally extending mounting slots in the two lateral sides, and at least one of the lower outer insulative member and a top cover forms a pair of mounting protrusions on two lateral sides thereof to be respectively received within the corresponding horizontally extending mounting slots so as to allow the corresponding one of the lower outer contact module and the top cover to be forwardly assembled into the housing from a rear side of the housing. ¦ 5. The electrical connector as claimed in claim 4, wherein both the upper outer insulative member and the upper inner insulative member form the corresponding mounting protrusions. ¦ 6. The electrical connector as claimed in claim 4, wherein both the lower outer contact module and the top cover are horizontally mounted in the corresponding horizontally extending mounting slots in the housing while all the upper outer contact module, the upper inner contact module and the lower inner contact module are vertically mounted in the corresponding vertically extending mounting slots in the housing so as to have all the upper outer contact module, the upper inner contact module and the lower inner contact module commonly sandwiched between the top cover and the lower outer contact module in the vertical direction. ¦ 7. An electrical connector comprising: an insulative housing forming a receiving room forwardly exposed to an exterior in a front-to-back direction for receiving a mating connector;four rows of contacts retained in the housing including a row of upper outer contacts, a row of upper inner contacts, a row of lower outer contacts and a row of lower inner contacts where the upper outer contacts and the lower outer contacts have corresponding contacting points located in front of those of the upper inner contacts and the lower inner contacts, and the upper outer contacts and the upper inner contacts have the corresponding contacting points on an upper side of the receiving room while the lower outer contacts and the lower inner contacts have the corresponding contacting points on a lower side of the receiving room in a vertical direction perpendicular to the front-to-back direction;a plurality of conductive members disposed beside the four rows of contacts and forming spring members to mechanically and electrical connect to corresponding grounding contacts of said four rows of contacts at different grounding locations; whereinthe row of upper outer contacts are integrally formed with an upper outer insulative member to form an upper outer contact module, the row of upper inner contacts are integrally formed with an upper inner insulative member to form an upper inner contact module, the row of lower outer contacts are integrally formed with a lower outer insulative member to form a lower outer contact module, and the row of lower inner contacts are integrally formed with a lower inner insulative member to form a lower inner contact module; whereinthe housing forms a plurality of vertically extending mounting slots in two lateral sides thereof, and at least one of the upper inner insulative member and the lower inner insulative member forms corresponding mounting protrusions on two lateral sides thereof to be received within the corresponding vertically extending mounting slots so as to allow the corresponding one of the upper inner contact module and the lower inner contact module to be downwardly assembled into the housing from a top side of the housing; whereinthe housing forms a plurality of horizontally extending mounting slots in the two lateral sides, and the lower outer insulative member forms a pair of mounting protrusions on two lateral sides thereof to be respectively received within the corresponding horizontally extending mounting slots so as to allow the lower outer contact module to be forwardly assembled into the housing from a rear side of the housing. ¦ 8. The electrical connector as claimed in claim 7, wherein both the upper inner insulative member and the lower inner insulative member form corresponding mounting protrusions on two lateral sides thereof to be received within the corresponding vertically extending mounting slots, respectively. ¦ 9. The electrical connector as claimed in claim 8, wherein each of the vertical extending mounting slots receives both the corresponding mounting protrusion of the upper inner insulative member and that of the lower inner insulative member. ¦ 10. The electrical connector as claimed in claim 7, wherein the upper outer insulative member forms corresponding mounting protrusions on two lateral sides there of to be received within the corresponding vertically extending mounting slots, respectively. ¦ 11. The electrical connector as claimed in claim 10, wherein each of the vertical extending mounting slots receives both the corresponding mounting protrusion of the upper inner insulative member and that of the upper outer insulative member. ¦ 12. The electrical connector as claimed in claim 10, wherein the housing forms a plurality of upper through holes in a top wall to be aligned with the corresponding upper outer contacts in the vertical direction for allowing the upper outer contact module to be downwardly assembled to the housing in the vertical direction. ¦ 13. The electrical connector as claimed in claim 7, further including an insulative top cover located above the upper outer insulative member and horizontally assembled into the corresponding horizontally extending mounting slots, respectively. ¦ 14. The electrical connector as claimed in claim 7, wherein the vertically extending mounting slots and the horizontally extending mounting slots in the same lateral side of the housing are not intersected with each other. ¦ 15. An electrical connector comprising: an insulative housing defining a receiving room forwardly exposed to an exterior in a front-to-back direction for mating with a complementary connector;a plurality of contact modules stacked together in a vertical direction perpendicular to the front-to-back direction; each of said contact modules including a plurality of contacts integrally formed within an insulative member, a pair of mounting protrusions formed on two opposite lateral sides of the insulative member; andthe housing forms a plurality of vertically extending mounting slots and a plurality of horizontally extending mounting slots in two opposite lateral sides thereof;whereinthe pair of mounting protrusions of one of the contact modules are received within the corresponding vertically extending mounting slots for downwardly mounting said one contact module into the housing in the vertical direction while the pair of mounting protrusions of another of the contact modules are received within the corresponding horizontally extending mounting slots for forwardly mounting said another contact module into the housing in the front-to-back direction. ¦ 16. The electrical connector as claimed in claim 15, wherein the contacting point of each of the contacts of the contact module retained in the horizontally extending mounting slots is located in front of that of each of the contacts of the contact module retained in the vertically extending mounting slots. ¦ 17. The electrical connector as claimed in claim 16, wherein the vertically extending mounting slots and the horizontally extending mounting slots in the same lateral side of the housing are not intersected with each other. ¦ 18. The electrical connector as claimed in claim 15, further including an insulative top cover assembled to the housing via the corresponding horizontally extending mounting slots. ¦ 19. The electrical connector as claimed in claim 18, wherein the vertically extending mounting slots and the horizontally extending mounting slots receiving the top cover are intersected with the corresponding vertically extending mounting slots in the same lateral side. | 1. An electrical connector comprising: an insulative housing forming a receiving room forwardly exposed to an exterior in a front-to-back direction for receiving a mating connector;four rows of contacts retained in the housing including a row of upper outer contacts, a row of upper inner contacts, a row of lower outer contacts and a row of lower inner contacts where the upper outer contacts and the lower outer contacts have corresponding contacting points located in front of those of the upper inner contacts and the lower inner contacts, and the upper outer contacts and the upper inner contacts have the corresponding contacting points on an upper side of the receiving room while the lower outer contacts and the lower inner contacts have the corresponding contacting points on a lower side of the receiving room in a vertical direction perpendicular to the front-to-back direction;a plurality of conductive members disposed beside the four rows of contacts and forming spring members to mechanically and electrical connect to corresponding grounding contacts of said four rows of contacts at different grounding locations; whereinthe row of upper outer contacts are integrally formed with an upper outer insulative member to form an upper outer contact module, the row of upper inner contacts are integrally formed with an upper inner insulative member to form an upper inner contact module, the row of lower outer contacts are integrally formed with a lower outer insulative member to form a lower outer contact module, and the row of lower inner contacts are integrally formed with a lower inner insulative member to form a lower inner contact module; whereinthe upper outer insulative member forms a plurality of passageways in a bottom side thereof to receive the corresponding upper inner contacts, respectively. | CPC_H01R | 4921007005193
16/716157 | US | P | Connector configurable for high performance | An electrical connector for high speed signals. The connector has multiple conductive elements that may serve as signal or ground conductors. A member formed with lossy material and conductive compliant members may be inserted in the connector. The conductive compliant members may be aligned with conductive elements of the connector configured as ground conductors. For a connector configured to carry differential signals, the ground conductors may separate pairs of signal conductors. The member may further include a conductive web, embedded within the lossy material, that interconnects the conductive compliant members. For a receptacle connector, the conductive elements may have mating contact portions aligned along opposing surfaces of a cavity. The conductive elements may have contact tails for attachment to a printed circuit board and intermediate portions connecting the mating contact portions and the contact tails. The conductive compliant members may press against the intermediate portions. | 1. An electrical connector comprising: a first subassembly comprising a first plurality of conductive elements disposed in a first row along a row direction;a second subassembly comprising a second plurality of conductive elements disposed in a second row along the row direction;a member disposed between the first subassembly and the second subassembly, the member comprising a plurality of conductive, compliant members extending from the member,wherein: conductive compliant members of the plurality of conductive compliant members make contact with a portion of conductive elements of the first plurality of conductive elements and a portion of the conductive elements of the second plurality of conductive elements; andeach conductive compliant member of the conductive compliant members that makes contact with a portion of conductive elements of the first plurality of conductive elements shares a position along the row direction with a conductive compliant member of the conductive compliant members that makes contact with a portion of conductive elements of the second plurality of conductive elements. ¦ 2. The electrical connector of claim 1, wherein: the conductive compliant members are positioned to contact conductive elements of the first plurality of conductive elements that are separated by pairs of the conductive elements of the first plurality of conductive elements. ¦ 3. The electrical connector of claim 1, further comprising a housing having a cavity with a first surface, and a second surface parallel to the first surface, wherein: the mating contact portions of the plurality of conductive elements are exposed in the first surface or the second surface. ¦ 4. The electrical connector of claim 3, wherein: the housing comprises a first plurality of channels in the first surface and a second plurality of channels in the second surface; andthe mating contact portions of the at least one subassembly are disposed in at least one of the first plurality of channels and the second plurality of channels. ¦ 5. The electrical connector of claim 1, wherein: the at least one subassembly comprises an insulative portion. ¦ 6. The electrical connector of claim 1, wherein: the member is formed at least in part of a lossy material;the lossy material comprises a polymer and conductive fillers; andat least two of the conductive compliant members comprise extensions from a conductive member disposed within the lossy material. ¦ 7. The electrical connector of claim 1, wherein: the member further comprises: a body with an upper side;castellations disposed on the upper side of said body; anda metal member elongated in a direction parallel to the row; anda plurality of the conductive compliant members extending from the upper side of the body in locations between the castellations and integral with the metal member. ¦ 8. The electrical connector of claim 7, wherein: the body comprises a polymer; andthe metal member comprises a first portion embedded in the polymer, with the conductive compliant members extending from the first portion. ¦ 9. The electrical connector of claim 1, wherein the member is formed at least in part of a lossy material, and the bulk conductivity of the conductive compliant members is at least ten times the conductivity of the lossy material. ¦ 10. An electrical connector, comprising: a plurality of conductive elements, each conductive element of the plurality having a mating contact portion, a contact tail and an intermediate portion connecting the mating contact portion and the contact tail;a housing holding the plurality of conductive elements in at least one row, wherein the housing comprises openings through which intermediate portions of a portion of conductive elements of the plurality of conductive elements is exposed; anda member comprising: a body elongated in a direction parallel to the row; anda plurality of conductive members extending from the body, wherein:the conductive members extend into the openings toward the intermediate portions of the portion of the plurality of conductive elements. ¦ 11. The electrical connector of claim 10, wherein: the plurality of conductive members contact the intermediate portions of the portion of the plurality of conductive elements. ¦ 12. The electrical connector of claim 10, wherein: the portion of the plurality of conductive elements consists essentially of conductive elements separated from an adjacent conductive element in the portion by a pair of conductive elements in the row. ¦ 13. The electrical connector of claim 10, wherein: the member comprises a surface that is elongated in a direction parallel to the row; andeach of the plurality of conductive members comprises a first portion extending through the surface, a bend, and a second portion separated from the first portion by the bend. ¦ 14. The electrical connector of claim 10, wherein: the member comprises a metal member elongated in a direction parallel to the row; andthe plurality of conductive members are integral with the metal member. ¦ 15. The electrical connector of claim 14, wherein: the member comprises a polymer; andthe metal member comprises a first portion embedded in the polymer, with the conductive members extending from the first portion. ¦ 16. The electrical connector of claim 10, further comprising: an insulative housing, wherein the plurality of conductive elements are supported by the housing. ¦ 17. An electrical connector configured as a receptacle for a plug of a cable assembly, the electrical connector comprising: an insulative housing comprising at least one cavity configured to receive the plug, the cavity comprising a first surface and a second surface, opposing the first surface;a first plurality of conductive elements, each having a portion disposed along the first surface;a second plurality of conductive elements, each having a portion disposed along the second surface;a member disposed within the housing, the member comprising lossy material and a plurality of conductive members extending from the lossy material,wherein: conductive compliant members of the plurality of conductive compliant members make contact with a portion of conductive elements of the first plurality of conductive elements and a portion of the conductive elements of the second plurality of conductive elements; andeach conductive compliant member of the conductive compliant members that makes contact with a portion of conductive elements of the first plurality of conductive elements shares a position along the row direction with a conductive compliant member of the conductive compliant members that makes contact with a portion of conductive elements of the second plurality of conductive elements. ¦ 18. The electrical connector of claim 17 in an assembly comprising a printed circuit board, wherein: the printed circuit board comprises at least one ground plane; andeach conductive element of the portion of conductive elements is electrically coupled to the at least one ground plane. ¦ 19. The assembly of claim 18, wherein the printed circuit board comprises a plurality of pairs of signal traces; andthe pairs of conductive elements of the first and second plurality of conductive elements are each coupled to a pair of the plurality of pairs of signal traces in the printed circuit board. ¦ 20. The assembly of claim 19, wherein the plurality of conductive elements comprise a subassembly, comprising a first insulative portion holding the plurality of conductive elements in a row;the insulative portion comprises an opening therein; andthe member is disposed at least partially within the opening. | 1. An electrical connector comprising: a first subassembly comprising a first plurality of conductive elements disposed in a first row along a row direction;a second subassembly comprising a second plurality of conductive elements disposed in a second row along the row direction;a member disposed between the first subassembly and the second subassembly, the member comprising a plurality of conductive, compliant members extending from the member,wherein: conductive compliant members of the plurality of conductive compliant members make contact with a portion of conductive elements of the first plurality of conductive elements and a portion of the conductive elements of the second plurality of conductive elements; andeach conductive compliant member of the conductive compliant members that makes contact with a portion of conductive elements of the first plurality of conductive elements shares a position along the row direction with a conductive compliant member of the conductive compliant members that makes contact with a portion of conductive elements of the second plurality of conductive elements. | CPC_H01R | 4921007005196
16/817324 | US | P | Electrical device connector apparatus with power isolation capability | A connector apparatus with a power isolation capability that is designed to transmit electricity from a power source to an electrical device is provided. The connector apparatus includes a housing with an input connector designed to electrically couple to the power source and an output connector designed to electrically couple to the electrical device, and a power isolation chip disposed in the housing and having an input electrically coupled to the input connector of the housing and an output electrically coupled to the output connector of the housing. The power isolation chip is designed to isolate its negative and positive output terminals from its negative and positive input terminals, thereby minimizing the generation of interference in the connector apparatus that transfers to the electrical device. | 1. A connector apparatus with a power isolation capability that is configured to transmit electricity from a power source to an electrical device, the connector apparatus configured to minimize the generation of undesirable interference in the connector apparatus that transfers to the electrical device, the connector apparatus comprising: a housing comprising an input connector configured to electrically couple to the power source and an output connector configured to electrically couple to the electrical device;a power isolation chip disposed in the housing and comprising an input and an output, the input of the power isolation chip comprising a negative input terminal and a positive input terminal, the output of the power isolation chip comprising a negative output terminal electrically coupled to the output connector and a positive output terminal electrically coupled to the output connector; anda step-up voltage chip disposed in the housing and comprising an input electrically coupled to the input connector of the housing and an output electrically coupled to the negative and positive input terminals of the power isolation chip;wherein electricity from the power source transmits through the input connector, step-up voltage chip, power isolation chip and output connector to the electrical device, wherein the power isolation chip is configured to isolate the negative and positive output terminals from the negative and positive input terminals, thereby minimizing the generation of interference in the connector apparatus that transfers to the electrical device. ¦ 2. The connector apparatus of claim 1, wherein the step-up voltage chip is configured to generate a voltage in the output of the step-up voltage chip within an approximate range of 9 V-24 V. ¦ 3. The connector apparatus of claim 2, wherein the step-up voltage chip is an IC voltage booster. ¦ 4. The connector apparatus of claim 2, wherein the step-up voltage chip is a charge pump. ¦ 5. The connector apparatus of claim 2, further comprising a bridge rectifier disposed in the housing and comprising an input electrically coupled to the input connector of the housing and an output electrically coupled to the input of the step-up voltage chip. | 1. A connector apparatus with a power isolation capability that is configured to transmit electricity from a power source to an electrical device, the connector apparatus configured to minimize the generation of undesirable interference in the connector apparatus that transfers to the electrical device, the connector apparatus comprising: a housing comprising an input connector configured to electrically couple to the power source and an output connector configured to electrically couple to the electrical device;a power isolation chip disposed in the housing and comprising an input and an output, the input of the power isolation chip comprising a negative input terminal and a positive input terminal, the output of the power isolation chip comprising a negative output terminal electrically coupled to the output connector and a positive output terminal electrically coupled to the output connector; anda step-up voltage chip disposed in the housing and comprising an input electrically coupled to the input connector of the housing and an output electrically coupled to the negative and positive input terminals of the power isolation chip;wherein electricity from the power source transmits through the input connector, step-up voltage chip, power isolation chip and output connector to the electrical device, wherein the power isolation chip is configured to isolate the negative and positive output terminals from the negative and positive input terminals, thereby minimizing the generation of interference in the connector apparatus that transfers to the electrical device. | CPC_H01R | 4921007005198
16/790343 | US | P | Battery mounted fuse holder | A wiring harness assembly for serviceably housing an electrical fuse includes at least one electrical cable, a wiring harness plug mounted to the cable and including a first electrical connector, a first terminal having a mounting end for receiving an energized stud and at least one first fuse contacting end, at least one second terminal including a second electrical connector and a second fuse contacting end, and a terminal housing including a main body defining a first cavity and a receptacle defining a second cavity, wherein the first fuse contacting end of the first terminal and the second fuse contacting end of the second terminal are positioned within the first cavity, and wherein the receptacle is configured to receive the wiring harness plug including the first electrical connector with the first and second electrical connectors engaging each other in electrical communication. | 1. A wiring harness assembly for serviceably housing at least one electrical fuse, said wiring harness assembly comprising: at least one electrical cable; a wiring harness plug mounted to said cable with said wiring harness plug including a harness housing and a first electrical connector; a terminal housing including a main body defining a first cavity and a receptacle defining a second cavity; a first terminal including a mounting end adapted for receiving a stud, and at least one first fuse contacting end disposed within said first cavity of said terminal housing; at least one second terminal including a first end defining a second electrical connector disposed within said second cavity of said terminal housing, and at least one second fuse contacting end disposed within said first cavity of said terminal housing: wherein said first fuse contacting end of said first terminal and said second fuse contacting end of said second terminal are positioned within said first cavity parallel to and facing each other for receiving the electrical fuse; and wherein said receptacle of said terminal housing receives said wiring harness plug with said first and second electrical connectors engaging each other in electrical communication to electrically couple said cable to said first and second terminals; a cover removably mounted to said terminal housing to sealably cover said first cavity for protecting the electrical fuse within said first cavity; and a retaining system interconnecting said cover and said terminal housing to maintain connection of said cover to said terminal housing when said cover is removed from said terminal housing with said retaining system including a tether mounted to one of said cover and said terminal housing and an attachment fixture mounted to the other of said cover and said terminal housing. ¦ 2. The wiring harness assembly as set forth in claim 1, wherein said at least one first fuse contacting end is further defined as a plurality of fuse contacting ends, with each of said first fuse contacting ends being spaced apart from each other for receiving a plurality of electrical fuses with said plurality of said first fuse contacting ends and said mounting end being integrally connected. ¦ 3. The wiring harness assembly as set forth in claim 2, wherein said mounting end of said first terminal is further defined as a single mounting end for receiving said stud. ¦ 4. The wiring harness assembly as set forth in claim 1, further including a plurality of said second terminals wherein each of said second fuse contacting ends are spaced apart from each other for receiving a plurality of electrical fuses and each of said second electrical connectors are spaced apart from each other. ¦ 5. The wiring harness assembly as set forth in claim 1, wherein said tether is mounted to said cover and said attachment fixture is mounted to said terminal housing. ¦ 6. The wiring harness assembly as set forth in claim 1, wherein said tether is integrally formed with said cover. ¦ 7. The wiring harness assembly as set forth in claim 1, wherein said tether defines an aperture configured to receive said attachment fixture. ¦ 8. The wiring harness assembly as set forth in claim 1, wherein said attachment fixture includes a barb configured to engage said tether. ¦ 9. The wiring harness assembly as set forth in claim 1, further including a latching system configured to selectively secure said cover to said terminal housing. ¦ 10. The wiring harness assembly as set forth in claim 9, wherein said latching system includes a latch disposed on said cover and a latch receiving member disposed on said terminal housing, wherein said latch and said latch receiving member are capable of being coupled such that said cover is selectively secured to said terminal housing. ¦ 11. The wiring harness assembly as set forth in claim 9, wherein said latching system is arranged on a side of said main body orthogonal from said receptacle. ¦ 12. The wiring harness assembly as set forth in claim 1, further including a clip system configured to selectively secure said wiring harness plug to said receptacle. ¦ 13. The wiring harness assembly as set forth in claim 12, wherein said clip system includes a clip disposed on said wiring harness plug and a clip receiving member disposed on said receptacle, wherein said clip and said clip receiving member are capable of being coupled such that said wiring harness plug is selectively secured to said receptacle. ¦ 14. The wiring harness assembly as set forth in claim 1, wherein said receptacle includes one or more alignment ribs and wherein said harness housing includes one or more grooves corresponding to said alignment ribs, wherein said grooves are configured to receive said alignment ribs to align said receptacle and said wiring harness plug for engagement. ¦ 15. The wiring harness assembly as set forth in claim 1, wherein said first electrical connector includes at least one biased prong configured to receive and selectively retain said second electrical connector such that said first and second electrical connectors are engaged in electrical communication. ¦ 16. The wiring harness assembly as set forth in claim 1, wherein said mounting end defines an opening configured to receive said stud. ¦ 17. The wiring harness assembly as set forth in claim 1, wherein said cover includes a sealing member to facilitate a water tight seal between said cover and said terminal housing. ¦ 18. The wiring harness assembly as set forth in claim 17, wherein said sealing member is disposed in a channel defined by an inner wall and an outer wall of said cover. ¦ 19. The wiring harness assembly as set forth in claim 1, further including a fuse spacer disposed within said first cavity with said fuse spacer including defined compartments for guiding the electrical fuse into engagement with said first and second fuse contacting ends. ¦ 20. The wiring harness assembly as set forth in claim 19, wherein said fuse spacer further includes a peripheral flange configured to be arranged between said cover and said terminal housing. | 1. A wiring harness assembly for serviceably housing at least one electrical fuse, said wiring harness assembly comprising: at least one electrical cable; a wiring harness plug mounted to said cable with said wiring harness plug including a harness housing and a first electrical connector; a terminal housing including a main body defining a first cavity and a receptacle defining a second cavity; a first terminal including a mounting end adapted for receiving a stud, and at least one first fuse contacting end disposed within said first cavity of said terminal housing; at least one second terminal including a first end defining a second electrical connector disposed within said second cavity of said terminal housing, and at least one second fuse contacting end disposed within said first cavity of said terminal housing: wherein said first fuse contacting end of said first terminal and said second fuse contacting end of said second terminal are positioned within said first cavity parallel to and facing each other for receiving the electrical fuse; and wherein said receptacle of said terminal housing receives said wiring harness plug with said first and second electrical connectors engaging each other in electrical communication to electrically couple said cable to said first and second terminals; a cover removably mounted to said terminal housing to sealably cover said first cavity for protecting the electrical fuse within said first cavity; and a retaining system interconnecting said cover and said terminal housing to maintain connection of said cover to said terminal housing when said cover is removed from said terminal housing with said retaining system including a tether mounted to one of said cover and said terminal housing and an attachment fixture mounted to the other of said cover and said terminal housing. | CPC_H01R | 4921007005199
16/682858 | US | P | Cable | A cable includes a cable part including at least one set of signal cables for differential transmission, a ground cable, and a power cable, and a first connector and a second connector arranged at both ends of the cable part. At least one of the first connector and the second connector has a common-mode choke coil connected to the ground cable and the power cable. | 1. A cable comprising: a cable part including at least one set of signal cables for differential transmission, a ground cable, and a power cable; anda first connector arranged at one end of the cable part and a second connector arranged at the other end of the cable part,wherein at least one of the first connector and the second connector has at least one common-mode choke coil connected to the ground cable and the power cable,wherein the first connector having the at least one common-mode choke coil further has a substrate having terminals and one common-mode choke coil mounted on one side of the substrate and terminals and another common-mode choke coil mounted on the other side of the substrate and an insulating resin layer covering the substrate,wherein the first connector having the one common-mode choke coil further has a condenser for noise removal,wherein the terminals are connected to the power cable and the ground cable respectively and the terminals are connected to the at least one set of signal cables; andwherein one of the first connector and the second connector has the common-mode choke coil connected to the ground cable and the power cable, and the other of them has a ferrite bead arranged in the ground cable and the power cable. ¦ 2. The cable according to claim 1, wherein the common-mode choke coil is provided for noise removal in a common mode and in a differential mode. ¦ 3. The cable according to claim 1, wherein the condenser for noise removal is placed between the ground cable and the power cable. ¦ 4. The cable according to claim 1, wherein the first connector having the common-mode choke coil further has an electromagnetic wave shielding layer covering the insulating resin layer. ¦ 5. The cable according to claim 4, wherein the electromagnetic wave shielding layer (24b) contains carbon or ferrite. ¦ 6. The cable according to claim 4, wherein the one set of signal cables is installed such that the one set of signal cables does not come into contact with the electromagnetic wave shielding layer. ¦ 7. The cable according to claim 6, wherein, on a side of the first connector having the electromagnetic wave shielding layer, one end of the one set of signal cables is shorter than one end of the ground cable and the power cable. ¦ 8. The cable according to claim 4, wherein, on a side of the first connector having the electromagnetic wave shielding layer, one end of the one set of signal cables is covered with an insulating covering material. ¦ 9. The cable according to claim 1, wherein at least one of the first connector and the second connector further has a common-mode choke coil connected to the one set of signal cables. | 1. A cable comprising: a cable part including at least one set of signal cables for differential transmission, a ground cable, and a power cable; anda first connector arranged at one end of the cable part and a second connector arranged at the other end of the cable part,wherein at least one of the first connector and the second connector has at least one common-mode choke coil connected to the ground cable and the power cable,wherein the first connector having the at least one common-mode choke coil further has a substrate having terminals and one common-mode choke coil mounted on one side of the substrate and terminals and another common-mode choke coil mounted on the other side of the substrate and an insulating resin layer covering the substrate,wherein the first connector having the one common-mode choke coil further has a condenser for noise removal,wherein the terminals are connected to the power cable and the ground cable respectively and the terminals are connected to the at least one set of signal cables; andwherein one of the first connector and the second connector has the common-mode choke coil connected to the ground cable and the power cable, and the other of them has a ferrite bead arranged in the ground cable and the power cable. | CPC_H01R | 4921007005202
16/676095 | US | P | Electrical connectors with electrical bonding features | Receptacles are provided for mating with plugs to establish electrical connections. The receptacles include a shell having a body, and a flange attached to the body. The flange has a projection extending therefrom. The receptacle also has an electrically-insulating insert positioned at least in part within the body; and one or more electrical contacts positioned at least in part within the insert. The receptacle is configured for mounting on a panel. The projection contacts a mounting surface of the panel, to establish a localized contact area that provides bonding between the receptacle and panel. | 1. A receptacle for mating with a plug to establish an electrical connection, the receptacle comprising: at least one electrical contact;an electrically-insulating insert, wherein the at least one electrical contact is positioned at least in part within the insert; anda shell configured for mounting on a substantially planar mounting surface; the shell comprising a body, and a flange attached to the body; wherein: the insert is positioned at least in part within the body; and the flange comprises a projection comprising a non-flexible rib configured to contact and deform the mounting surface when the receptacle is mounted. ¦ 2. The receptacle of claim 1, wherein the rib is continuous. ¦ 3. The receptacle of claim 1, wherein the rib has a substantially D-shaped cross section. ¦ 4. The receptacle of claim 1, wherein the rib has a substantially triangular cross section. ¦ 5. The receptacle of claim 1, wherein the rib has a substantially arcuate outer surface. ¦ 6. The receptacle of claim 1, wherein the rib is disposed substantially symmetrically about a longitudinal centerline of the receptacle. ¦ 7. The receptacle of claim 1, wherein the rib is ring shaped. ¦ 8. The receptacle of claim 1, wherein the at least one electrical contact is a receptacle contact. ¦ 9. The receptacle of claim 1, wherein the at least one electrical contact is a pin contact. ¦ 10. The receptacle of claim 1, wherein the body and the flange of the shell are unitarily formed. ¦ 11. An electrical connector, comprising the receptacle of claim 1, and a plug configured to mate with the receptacle to establish an electrical connection. ¦ 12. The receptacle of claim 1, wherein: the mounting surface is a substantially planar surface of a panel; and the contact between the rib and the mounting surface electrically bonds the shell to the panel. ¦ 13. The receptacle of claim 12, wherein the flange has a surface configured to face the panel when the receptacle is mounted on the panel; and the rib extends from the surface of the flange. ¦ 14. The receptacle of claim 13, wherein the rib extends along a circular path on the surface. ¦ 15. The receptacle of claim 1, wherein the rib has a width of about 0.025 inch to about 0.035 inch. ¦ 16. The receptacle of claim 15, wherein the rib has a height of about 0.015 inch to about 0.025 inch. ¦ 17. A method for bonding a receptacle of an electrical connector to a panel, comprising: providing a receptacle comprising: a shell comprising a body, and a flange attached to the body and comprising a projection, the projection comprising a non-flexible rib; an electrically-insulating insert positioned at least in part within the body; and at least one electrical contact positioned at least in part within the insert;inserting a portion of the receptacle through an aperture in the panel so that the rib contacts a surface of the panel adjacent the aperture; andsecuring the receptacle to the panel so that the rib deforms the surface of the panel. ¦ 18. The method of claim 17, wherein securing the receptacle to the panel comprises fastening the flange to the panel so that a contact pressure between the rib and the surface of the panel is substantially uniform along the rib. ¦ 19. The method of claim 17, wherein securing the receptacle to the panel comprises fastening the flange to the panel so that substantially all contact between the flange and the surface of the panel occurs by way of the rib. | 1. A receptacle for mating with a plug to establish an electrical connection, the receptacle comprising: at least one electrical contact;an electrically-insulating insert, wherein the at least one electrical contact is positioned at least in part within the insert; anda shell configured for mounting on a substantially planar mounting surface; the shell comprising a body, and a flange attached to the body; wherein: the insert is positioned at least in part within the body; and the flange comprises a projection comprising a non-flexible rib configured to contact and deform the mounting surface when the receptacle is mounted. | CPC_H01R | 4921007005203
16/714454 | US | P | Coaxial cable connector provided with a housing comprising paired crimping pieces | The connector involves a terminal, a housing that supports the terminal, and an outer conductor shell covering at least a portion of the exterior of the housing. The terminal involves a mounting surface exposed from the housing. The housing involves paired crimping pieces provided on opposed sides sandwiching the mounting surface to permit rotation toward the mounting surface, centered about folds. The respective paired crimping pieces include opposed faces that are opposed to the mounting surface when the paired crimping pieces are rotated and abutting faces brought into abutment against counterpart crimping pieces when the paired crimping pieces are rotated. An imaginary plane passing through folds provided on opposed sides that sandwich the mounting surface is positioned in closer proximity to the opposed faces than to the mounting surface in the facing direction in which the mounting surface and the opposed faces are opposed when the paired crimping pieces rotate. | 1. A coaxial cable connector comprising: a terminal,a housing supporting the terminal, andan outer conductor shell covering at least a portion of the exterior of the housing, whereinthe terminal comprises a mounting surface exposed from the housing;the housing comprises paired crimping pieces provided on opposed sides that sandwich the mounting surface so as to permit rotation toward the mounting surface, centered about folds;the paired crimping pieces include, respectively, opposed faces that are opposed to the mounting surface when the paired crimping pieces are rotated and abutting faces brought into abutment against counterpart crimping pieces when the paired crimping pieces are rotated; andan imaginary plane that passes through folds provided on opposed sides that sandwich the mounting surface is positioned in closer proximity to the opposed faces than to the mounting surface in the facing direction in which the mounting surface and the opposed faces are opposed when the paired crimping pieces are rotated. ¦ 2. The coaxial cable connector according to claim 1, wherein the opposed faces that are opposed to the mounting surface when the paired crimping pieces are rotated and the abutting faces brought into abutment with the counterpart crimping pieces when the paired crimping pieces are rotated are capable of colliding with each other. ¦ 3. The coaxial cable connector according to claim 1, wherein the angle centered about the folds formed by the opposed faces and the imaginary plane, when the abutting faces of the paired crimping pieces are brought into abutment and allowed to collide, is set to 45 degrees or less. ¦ 4. The coaxial cable connector according to claim 1, wherein the housing comprises a recessed groove, in which the mounting surface is disposed, and comprises the above-mentioned folds at the opening of the recessed groove. ¦ 5. The coaxial cable connector according to claim 1, wherein recessed portions that engage with convex portions provided on the abutting faces of the counterpart crimping pieces when the paired crimping pieces are rotated are provided on at least any one of the abutting faces of the paired crimping pieces. ¦ 6. The coaxial cable connector according to claim 5, wherein covering portions that cover the engagement portions of the convex portions and the recessed portions are provided on the side of the recessed portions opposite to the opposed faces. ¦ 7. The coaxial cable connector according to claim 6, wherein the covering portions of the paired crimping pieces collide when the paired crimping pieces are rotated. ¦ 8. The coaxial cable connector according to claim 1, wherein the thickness in the facing direction of the terminal on the mounting surface is made to be different from the thickness in the facing direction in the section of the terminal adjacent to the mounting surface. ¦ 9. The coaxial cable connector according to claim 8, wherein the mounting surface is brought into closer proximity to the opposed faces than the section of the terminal adjacent to the mounting surface by making the thickness in the facing direction of the terminal on the mounting surface smaller than the thickness in the facing direction in the section of the terminal adjacent to the mounting surface. ¦ 10. The coaxial cable connector according to claim 9, wherein the thickness in the facing direction of the terminal on the mounting surface is made smaller than the thickness in the facing direction in the section of the terminal adjacent to the mounting surface by providing a depressed indentation in the mounting surface. ¦ 11. The coaxial cable connector according to claim 7, wherein protruding portions that protrude toward the opposed faces are provided in a portion of the mounting surface. | 1. A coaxial cable connector comprising: a terminal,a housing supporting the terminal, andan outer conductor shell covering at least a portion of the exterior of the housing, whereinthe terminal comprises a mounting surface exposed from the housing;the housing comprises paired crimping pieces provided on opposed sides that sandwich the mounting surface so as to permit rotation toward the mounting surface, centered about folds;the paired crimping pieces include, respectively, opposed faces that are opposed to the mounting surface when the paired crimping pieces are rotated and abutting faces brought into abutment against counterpart crimping pieces when the paired crimping pieces are rotated; andan imaginary plane that passes through folds provided on opposed sides that sandwich the mounting surface is positioned in closer proximity to the opposed faces than to the mounting surface in the facing direction in which the mounting surface and the opposed faces are opposed when the paired crimping pieces are rotated. | CPC_H01R | 4921006006390
16/722380 | US | P | Connector assembly, connector pair of connector assembly and forming method of connector assembly | A connector assembly comprises a main connector, a first wiring sheet and a second wiring sheet. The main connector has a receiving portion. The first wiring sheet has a first positioned portion, a first deformable portion extending from the first positioned portion and a first contact provided on the first deformable portion. The second wiring sheet has a second positioned portion, a second deformable portion extending from the second positioned portion and a second contact provided on the second deformable portion. When the connector assembly is assembled, the first positioned portion and the second positioned portion are positioned by a positioning jig. Then, the first deformable portion and the second deformable portion are pressed downward to be pushed into the receiving portion so that the first contact and the second contact are located within the receiving portion to be in contact with each other. | 1. A forming method of a connector assembly, the forming method comprising: preparing a main connector, a first wiring sheet, a second wiring sheet and an auxiliary connector, the main connector having a receiving portion, a first wall and a second wall, the first wall and the second wall being located opposite to each other across the receiving portion in a lateral direction, the first wiring sheet having a first positioned portion, a first deformable portion and a first contact, the first deformable portion extending from the first positioned portion along the lateral direction, the first contact being provided on the first deformable portion, the second wiring sheet having a second positioned portion, a second deformable portion and a second contact, the second deformable portion extending from the second positioned portion along the lateral direction, the second contact being provided on the second deformable portion, the auxiliary connector having a received portion, at least one of the receiving portion and the received portion being provided with a resilient portion which is resiliently deformable;arranging the main connector, the first wiring sheet, the second wiring sheet and the auxiliary connector by using a positioning jig so that the main connector, the first wiring sheet, the second wiring sheet and the auxiliary connector are arranged in this order upward in an upper-lower direction perpendicular to the lateral direction, the positioning jig having an accommodation portion, a first positioning portion and a second positioning portion, the accommodation portion being capable of accommodating the main connector with regulation of a movement of the main connector in the lateral direction, each of the first positioning portion and the second positioning portion being located, at least in part, outward of the accommodation portion in the lateral direction, the main connector being accommodated in the accommodation portion, the first contact being arranged to face upward, the first positioned portion being positioned by the first positioning portion, the first deformable portion being located to extend over the receiving portion onto the second wall, the second contact being arranged to face downward, the second positioned portion being positioned by the second positioning portion, the second deformable portion being located on the first deformable portion to extend over the receiving portion onto the first wall, the received portion being located on the receiving portion via the first deformable portion and the second deformable portion; andmoving the auxiliary connector downward to press the first deformable portion and the second deformable portion downward by the received portion so that the first deformable portion and the second deformable portion are deformed and pushed into the receiving portion, wherein when the moving is ended, the first contact and the second contact are located within the receiving portion to be in contact with each other, and the resilient portion applies a resilient force that keeps the first contact and the second contact in contact with each other. ¦ 2. The forming method as recited in claim 1, wherein: the positioning jig includes a main positioning jig and an auxiliary positioning jig which are separable from each other;the main positioning jig has the accommodation portion;the auxiliary positioning jig has an auxiliary accommodation portion;the auxiliary accommodation portion passes through the auxiliary positioning jig in the upper-lower direction, and is capable of accommodating the received portion of the auxiliary connector with allowance of a movement of the received portion in the upper-lower direction;each of the first positioning portion and the second positioning portion is provided on at least one of the main positioning jig and the auxiliary positioning jig; andin the arranging, the main positioning jig and the auxiliary positioning jig are combined to each other to sandwich the first wiring sheet and the second wiring sheet therebetween in the upper-lower direction, and the received portion is accommodated in the auxiliary accommodation portion. ¦ 3. The forming method as recited in claim 1, wherein: the positioning jig has a first block and a second block;the first block and the second block are located opposite to each other across the accommodation portion in the lateral direction;the first block is provided with the first positioning portion; andthe second block is provided with the second positioning portion. ¦ 4. The forming method as recited in claim 1, the forming method comprising moving a pressing jig downward, wherein: the moving the auxiliary connector downward is a part of the moving the pressing jig downward; andin the moving the pressing jig downward, the downward-moved pressing jig presses and moves the auxiliary connector downward. ¦ 5. The forming method as recited in claim 1, wherein: the main connector comprises a holding member and a resilient member;the resilient member is held by the holding member;the holding member has a recessed portion;the receiving portion is formed of the recessed portion and the resilient member which works as the resilient portion;the resilient member has at least two projecting portions and a resilient support portion;the at least two projecting portions are located, at least in part, within the recessed portion and face each other in the lateral direction; andthe resilient support portion supports each of the at least two projecting portions. ¦ 6. A connector assembly comprising a main connector, a first wiring sheet, a second wiring sheet and an auxiliary connector, wherein: the main connector has a receiving portion, a first wall and a second wall;the first wall and the second wall are located opposite to each other across the receiving portion in a lateral direction;the first wiring sheet has a first positioned portion, a first deformable portion and a first contact;the first deformable portion extends from the first positioned portion along the lateral direction;the first contact is provided on the first deformable portion;the second wiring sheet has a second positioned portion, a second deformable portion and a second contact;the second deformable portion extends from the second positioned portion along the lateral direction;the second contact is provided on the second deformable portion;the auxiliary connector has a received portion;at least one of the receiving portion and the received portion is provided with a resilient portion which is resiliently deformable;the main connector, the first wiring sheet, the second wiring sheet and the auxiliary connector are arranged in this order upward in an upper-lower direction perpendicular to the lateral direction;each of the first positioned portion and the second positioned portion is located, at least in part, outward of the main connector in the lateral direction;the received portion is received in the receiving portion and presses the first deformable portion and the second deformable portion; andthe first contact and the second contact are located within the receiving portion to be in contact with each other, and the resilient portion applies a resilient force that keeps the first contact and the second contact in contact with each other. ¦ 7. The connector assembly as recited in claim 6, wherein: the first positioned portion is provided with a first positioned hole; andthe second positioned portion is provided with a second positioning hole. ¦ 8. The connector assembly as recited in claim 6, wherein the auxiliary connector is entirely located between opposite edges of the receiving portion in the lateral direction. ¦ 9. The connector assembly as recited in claim 8, wherein the auxiliary connector is entirely located within the receiving portion. ¦ 10. The connector assembly as recited in claim 6, wherein: the receiving portion extends along a longitudinal direction perpendicular to both the lateral direction and the upper-lower direction; andthe auxiliary connector extends along the longitudinal direction while having a constant shape in a plane perpendicular to the longitudinal direction. ¦ 11. The connector assembly as recited in claim 6, wherein: the main connector comprises a holding member and a resilient member;the resilient member is held by the holding member;the holding member has a recessed portion;the receiving portion is formed of the recessed portion and the resilient member which works as the resilient portion;the resilient member has at least two projecting portions and a resilient support portion;the at least two projecting portions are located, at least in part, within the recessed portion and face each other in the lateral direction;the resilient support portion supports each of the at least two projecting portions; andthe received portion is sandwiched between and pressed by the at least two projecting portions via the first deformable portion and the second deformable portion in the lateral direction. ¦ 12. The connector assembly as recited in claim 11, wherein the resilient member is a spring made of metal. ¦ 13. A connector pair comprising two connectors which work as the main connector and the auxiliary connector of the connector assembly as recited in claim 6. | 1. A forming method of a connector assembly, the forming method comprising: preparing a main connector, a first wiring sheet, a second wiring sheet and an auxiliary connector, the main connector having a receiving portion, a first wall and a second wall, the first wall and the second wall being located opposite to each other across the receiving portion in a lateral direction, the first wiring sheet having a first positioned portion, a first deformable portion and a first contact, the first deformable portion extending from the first positioned portion along the lateral direction, the first contact being provided on the first deformable portion, the second wiring sheet having a second positioned portion, a second deformable portion and a second contact, the second deformable portion extending from the second positioned portion along the lateral direction, the second contact being provided on the second deformable portion, the auxiliary connector having a received portion, at least one of the receiving portion and the received portion being provided with a resilient portion which is resiliently deformable;arranging the main connector, the first wiring sheet, the second wiring sheet and the auxiliary connector by using a positioning jig so that the main connector, the first wiring sheet, the second wiring sheet and the auxiliary connector are arranged in this order upward in an upper-lower direction perpendicular to the lateral direction, the positioning jig having an accommodation portion, a first positioning portion and a second positioning portion, the accommodation portion being capable of accommodating the main connector with regulation of a movement of the main connector in the lateral direction, each of the first positioning portion and the second positioning portion being located, at least in part, outward of the accommodation portion in the lateral direction, the main connector being accommodated in the accommodation portion, the first contact being arranged to face upward, the first positioned portion being positioned by the first positioning portion, the first deformable portion being located to extend over the receiving portion onto the second wall, the second contact being arranged to face downward, the second positioned portion being positioned by the second positioning portion, the second deformable portion being located on the first deformable portion to extend over the receiving portion onto the first wall, the received portion being located on the receiving portion via the first deformable portion and the second deformable portion; andmoving the auxiliary connector downward to press the first deformable portion and the second deformable portion downward by the received portion so that the first deformable portion and the second deformable portion are deformed and pushed into the receiving portion, wherein when the moving is ended, the first contact and the second contact are located within the receiving portion to be in contact with each other, and the resilient portion applies a resilient force that keeps the first contact and the second contact in contact with each other. | CPC_H01R | 4921006006392
15/929699 | US | P | Vehicular camera having coaxial connector | A vehicular camera includes a front housing portion that accommodates a lens and an imager, a circuit board disposed at the front housing portion, a rear housing portion and a coaxial connecting element at the rear housing portion. The coaxial connecting element includes a first coaxial connector portion and a second coaxial connector portion. The first coaxial connector portion extends outward from the rear housing portion and the second coaxial connector portion extends inward from the rear housing portion. The circuit board has a coaxial connector established thereat. When the rear housing portion is mated with the front housing portion, the second coaxial connector portion electrically connects to the coaxial connector to electrically connect the coaxial connecting element with circuitry at the circuit board. The first coaxial connector portion is configured to connect to a coaxial cable of a vehicle when the vehicular camera is disposed at the vehicle. | 1. A vehicular camera for a vehicular vision system, the vehicular camera comprising: a front housing portion that accommodates a lens and an imager;wherein the imager comprises at least one million photosensor elements arranged in rows and columns in a two dimensional array;a circuit board disposed at the front housing portion;a rear housing portion, wherein the rear housing portion has an outer side and an inner side that is separated from the outer side by a wall thickness of the rear housing portion;a coaxial connecting element at the rear housing portion, wherein the coaxial connecting element comprises a first coaxial connector portion and a second coaxial connector portion at an end of the coaxial connecting element opposite the first coaxial connector portion;wherein the first coaxial connector portion extends outward from the outer side of the rear housing portion and the second coaxial connector portion extends inward from the inner side of the rear housing portion;wherein the coaxial connecting element comprises a bent coaxial connecting element, and wherein a longitudinal axis of the first coaxial connector portion is not parallel to a longitudinal axis of the second coaxial connector portion;wherein the circuit board has a coaxial connector established thereat;wherein the first coaxial connector portion of the coaxial connecting element includes an inner electrically conductive element and an outer electrically conductive element that is electrically isolated from and at least partially circumscribes the inner electrically conductive element of the first coaxial connector portion;wherein the second coaxial connector portion of the coaxial connecting element includes an inner electrically conductive element and an outer electrically conductive element that is electrically isolated from and at least partially circumscribes the inner electrically conductive element of the second coaxial connector portion;wherein the coaxial connector at the circuit board includes an inner electrically conductive element and an outer electrically conductive element that is electrically isolated from and at least partially circumscribes the inner electrically conductive element of the coaxial connector at the circuit board;wherein the rear housing portion is mated with the front housing portion to form a camera housing that encases the circuit board;wherein, when the rear housing portion is mated with the front housing portion, the second coaxial connector portion electrically connects to the coaxial connector at the circuit board to electrically connect the coaxial connecting element with circuitry at the circuit board; andwherein the first coaxial connector portion is configured to connect to a coaxial cable of a vehicle equipped with the vehicular vision system when the vehicular camera is disposed at the vehicle. ¦ 2. The vehicular camera of claim 1, wherein the imager is disposed at an imager circuit board attached at the front housing portion such that the imager is aligned with the lens. ¦ 3. The vehicular camera of claim 2, wherein circuitry of the circuit board is electrically connected to circuitry of the imager circuit board. ¦ 4. The vehicular camera of claim 1, wherein the inner electrically conductive element of the second coaxial connector portion comprises a spring-loaded element that is biased towards an extended state to enhance electrical connection to the inner electrically conductive element of the coaxial connector at the circuit board when the rear housing portion is mated with the front housing portion. ¦ 5. The vehicular camera of claim 1, wherein the coaxial connecting element comprises a rigid one-piece coaxial connecting element. ¦ 6. The vehicular camera of claim 1, wherein the rear housing portion comprises an injection molded rear housing portion, and wherein the coaxial connecting element is insert-molded in the rear housing portion during injection molding of the rear housing portion. ¦ 7. The vehicular camera of claim 1, wherein the coaxial connecting element is press-fit at the rear housing portion. ¦ 8. The vehicular camera of claim 1, wherein the rear housing portion further comprises a multi-pin connector having a plurality of terminals, and wherein the plurality of terminals extend inward from the inner side of the rear housing portion to electrically connect to terminals of a header connector of the circuit board for electrically connecting to circuitry at the circuit board, and wherein the multi-pin connector, at the outer side of the rear housing portion, is configured to electrically connect to a plurality of terminals that electrically connects to a wire of the vehicle when the vehicular camera is disposed at the vehicle. ¦ 9. The vehicular camera of claim 8, wherein the coaxial connecting element and the multi-pin connector are formed adjacent one another as part of the rear housing portion. ¦ 10. The vehicular camera of claim 8, wherein the coaxial connecting element and the multi-pin connector are spaced apart from one another at the rear housing portion. ¦ 11. The vehicular camera of claim 8, wherein the coaxial connecting element and the multi-pin connector are at least in part molded at the rear housing portion. ¦ 12. The vehicular camera of claim 8, comprising an electrically conductive shield at least partially around the header connector and in electrical connection with circuitry at the circuit board, wherein a clamping element is engaged with the electrically conductive shield to provide enhanced grounding of the terminals of the multi-pin connector with circuitry at the circuit board. ¦ 13. The vehicular camera of claim 1, wherein a connecting end of the coaxial cable comprises a laterally flexible core pin, and wherein a dielectric element is disposed at least partially along the laterally flexible core pin to limit lateral movement of the laterally flexible core pin within the first coaxial connector portion of the coaxial connecting element when the first coaxial connector portion is connected to the coaxial cable. ¦ 14. The vehicular camera of claim 1, wherein a connecting end of the coaxial cable comprises a crimped ferule that is received in the first coaxial connector portion at the rear housing portion when the first coaxial connector portion is connected to the coaxial cable of the vehicle when the vehicular camera is disposed at the vehicle. ¦ 15. The vehicular camera of claim 1, wherein, with the vehicular camera disposed at the vehicle and operated, the imager captures image data for a surround view vision system of the vehicle. ¦ 16. A vehicular camera for a vehicular vision system, the vehicular camera comprising: a front housing portion that accommodates a lens;an imager disposed at an imager circuit board attached at the front housing portion such that the imager is aligned with the lens;wherein the imager comprises at least one million photosensor elements arranged in rows and columns in a two dimensional array;a circuit board disposed at the front housing portion;wherein circuitry of the circuit board is electrically connected to circuitry of the imager circuit board;a rear housing portion, wherein the rear housing portion has an outer side and an inner side that is separated from the outer side by a wall thickness of the rear housing portion;a coaxial connecting element at the rear housing portion, wherein the coaxial connecting element comprises a first coaxial connector portion and a second coaxial connector portion at an end of the coaxial connecting element opposite the first coaxial connector portion;wherein the rear housing portion comprises an injection molded rear housing portion, and wherein the coaxial connecting element is insert-molded in the rear housing portion during injection molding of the rear housing portion;wherein the first coaxial connector portion extends outward from the outer side of the rear housing portion and the second coaxial connector portion extends inward from the inner side of the rear housing portion;wherein the coaxial connecting element comprises a bent coaxial connecting element, and wherein a longitudinal axis of the first coaxial connector portion is not parallel to a longitudinal axis of the second coaxial connector portion;wherein the circuit board has a coaxial connector established thereat;wherein the first coaxial connector portion of the coaxial connecting element includes an inner electrically conductive element and an outer electrically conductive element that is electrically isolated from and at least partially circumscribes the inner electrically conductive element of the first coaxial connector portion;wherein the second coaxial connector portion of the coaxial connecting element includes an inner electrically conductive element and an outer electrically conductive element that is electrically isolated from and at least partially circumscribes the inner electrically conductive element of the second coaxial connector portion;wherein the coaxial connector at the circuit board includes an inner electrically conductive element and an outer electrically conductive element that is electrically isolated from and at least partially circumscribes the inner electrically conductive element of the coaxial connector at the circuit board;wherein the rear housing portion is mated with the front housing portion to form a camera housing that encases the circuit board;wherein, when the rear housing portion is mated with the front housing portion, the second coaxial connector portion electrically connects to the coaxial connector at the circuit board to electrically connect the coaxial connecting element with circuitry at the circuit board; andwherein the first coaxial connector portion is configured to connect to a coaxial cable of a vehicle equipped with the vehicular vision system when the vehicular camera is disposed at the vehicle. ¦ 17. The vehicular camera of claim 16, wherein the inner electrically conductive element of the second coaxial connector portion comprises a spring-loaded element that is biased towards an extended state to enhance electrical connection to the inner electrically conductive element of the coaxial connector at the circuit board when the rear housing portion is mated with the front housing portion. ¦ 18. The vehicular camera of claim 16, comprising an electrically conductive shield in electrical connection with circuitry at the circuit board, wherein a clamping element is engaged with the electrically conductive shield to provide enhanced grounding of circuitry at the circuit board. ¦ 19. The vehicular camera of claim 16, wherein a connecting end of the coaxial cable comprises a laterally flexible core pin, and wherein a dielectric element is disposed at least partially along the laterally flexible core pin to limit lateral movement of the laterally flexible core pin within the first coaxial connector portion of the coaxial connecting element when the first coaxial connector portion is connected to the coaxial cable. ¦ 20. A vehicular camera for a vehicular vision system, the vehicular camera comprising: a front housing portion that accommodates a lens;an imager disposed at an imager circuit board attached at the front housing portion such that the imager is aligned with the lens;wherein the imager comprises at least one million photosensor elements arranged in rows and columns in a two dimensional array;a circuit board disposed at the front housing portion;wherein circuitry of the circuit board is electrically connected to circuitry of the imager circuit board;a rear housing portion, wherein the rear housing portion has an outer side and an inner side that is separated from the outer side by a wall thickness of the rear housing portion;a coaxial connecting element at the rear housing portion, wherein the coaxial connecting element comprises a first coaxial connector portion and a second coaxial connector portion at an end of the coaxial connecting element opposite the first coaxial connector portion;wherein the coaxial connecting element is press-fit at the rear housing portion;wherein the first coaxial connector portion extends outward from the outer side of the rear housing portion and the second coaxial connector portion extends inward from the inner side of the rear housing portion;wherein the coaxial connecting element comprises a bent coaxial connecting element, and wherein a longitudinal axis of the first coaxial connector portion is not parallel to a longitudinal axis of the second coaxial connector portion;wherein the circuit board has a coaxial connector established thereat;wherein the first coaxial connector portion of the coaxial connecting element includes an inner electrically conductive element and an outer electrically conductive element that is electrically isolated from and at least partially circumscribes the inner electrically conductive element of the first coaxial connector portion;wherein the second coaxial connector portion of the coaxial connecting element includes an inner electrically conductive element and an outer electrically conductive element that is electrically isolated from and at least partially circumscribes the inner electrically conductive element of the second coaxial connector portion;wherein the coaxial connector at the circuit board includes an inner electrically conductive element and an outer electrically conductive element that is electrically isolated from and at least partially circumscribes the inner electrically conductive element of the coaxial connector at the circuit board;wherein the rear housing portion is mated with the front housing portion to form a camera housing that encases the circuit board;wherein, when the rear housing portion is mated with the front housing portion, the second coaxial connector portion electrically connects to the coaxial connector at the circuit board to electrically connect the coaxial connecting element with circuitry at the circuit board; andwherein the first coaxial connector portion is configured to connect to a coaxial cable of a vehicle equipped with the vehicular vision system when the vehicular camera is disposed at the vehicle. ¦ 21. The vehicular camera of claim 20, wherein the inner electrically conductive element of the second coaxial connector portion comprises a spring-loaded element that is biased towards an extended state to enhance electrical connection to the inner electrically conductive element of the coaxial connector at the circuit board when the rear housing portion is mated with the front housing portion. ¦ 22. The vehicular camera of claim 20, comprising an electrically conductive shield in electrical connection with circuitry at the circuit board, wherein a clamping element is engaged with the electrically conductive shield to provide enhanced grounding of circuitry at the circuit board. ¦ 23. The vehicular camera of claim 20, wherein a connecting end of the coaxial cable comprises a laterally flexible core pin, and wherein a dielectric element is disposed at least partially along the laterally flexible core pin to limit lateral movement of the laterally flexible core pin within the first coaxial connector portion of the coaxial connecting element when the first coaxial connector portion is connected to the coaxial cable. | 1. A vehicular camera for a vehicular vision system, the vehicular camera comprising: a front housing portion that accommodates a lens and an imager;wherein the imager comprises at least one million photosensor elements arranged in rows and columns in a two dimensional array;a circuit board disposed at the front housing portion;a rear housing portion, wherein the rear housing portion has an outer side and an inner side that is separated from the outer side by a wall thickness of the rear housing portion;a coaxial connecting element at the rear housing portion, wherein the coaxial connecting element comprises a first coaxial connector portion and a second coaxial connector portion at an end of the coaxial connecting element opposite the first coaxial connector portion;wherein the first coaxial connector portion extends outward from the outer side of the rear housing portion and the second coaxial connector portion extends inward from the inner side of the rear housing portion;wherein the coaxial connecting element comprises a bent coaxial connecting element, and wherein a longitudinal axis of the first coaxial connector portion is not parallel to a longitudinal axis of the second coaxial connector portion;wherein the circuit board has a coaxial connector established thereat;wherein the first coaxial connector portion of the coaxial connecting element includes an inner electrically conductive element and an outer electrically conductive element that is electrically isolated from and at least partially circumscribes the inner electrically conductive element of the first coaxial connector portion;wherein the second coaxial connector portion of the coaxial connecting element includes an inner electrically conductive element and an outer electrically conductive element that is electrically isolated from and at least partially circumscribes the inner electrically conductive element of the second coaxial connector portion;wherein the coaxial connector at the circuit board includes an inner electrically conductive element and an outer electrically conductive element that is electrically isolated from and at least partially circumscribes the inner electrically conductive element of the coaxial connector at the circuit board;wherein the rear housing portion is mated with the front housing portion to form a camera housing that encases the circuit board;wherein, when the rear housing portion is mated with the front housing portion, the second coaxial connector portion electrically connects to the coaxial connector at the circuit board to electrically connect the coaxial connecting element with circuitry at the circuit board; andwherein the first coaxial connector portion is configured to connect to a coaxial cable of a vehicle equipped with the vehicular vision system when the vehicular camera is disposed at the vehicle. | CPC_H01R | 4921006006395
16/742093 | US | P | Circuit board connector apparatus | A circuit board connector apparatus includes a housing, a terminal, and a reinforcing fitting. The housing includes a protruding wall that protrudes in a height direction, a peripheral wall that protrudes in the height direction and surrounds the perimeter of the protruding wall, and a receiving portion between the protruding wall and the peripheral wall, the receiving portion being recessed in the height direction. The reinforcing fitting includes a first and a second portion extending toward the terminal along at least a length portion of the peripheral wall in a state of each being connected to an end portion placed in a width portion of the peripheral wall and in a state of being spaced apart in the height direction from each other. The second portion is located on a side closer in the height direction to a mounting surface than the first portion, and at the same position as an outer end of the first portion, or inward of the outer end in the housing, in a width direction. | 1. A circuit board connector apparatus comprising: a housing including a height direction, a length direction, and a width direction, which are orthogonal to each other; anda terminal and a reinforcing fitting, which are held by the housing, whereinthe housing includes: a protruding wall protruding in the height direction from a side of a mounting surface of a circuit board where the circuit board connector apparatus is mounted toward a side mating with a counterpart connector;a peripheral wall including a length portion extending along the length direction, and a width portion extending along the width direction, the peripheral wall protruding in the height direction from the mounting surface side toward the side mating with the counterpart connector, the peripheral wall surrounding a perimeter of the protruding wall; anda receiving portion between the protruding wall and the peripheral wall in the length direction and the width direction, the receiving portion being recessed in the height direction from the side mating with the counterpart connector toward the mounting surface side,the reinforcing fitting includes a first and a second portion extending toward the terminal along at least the length portion of the peripheral wall in a state of each being connected to an end portion placed in the width portion of the peripheral wall and in a state of being spaced apart in the height direction from each other,the first portion is exposed from the housing on the side mating with the counterpart connector in the height direction,the second portion on a side opposite to the side mating with the counterpart connector in the height direction is mounted on the mounting surface of the circuit board, andthe second portion is located on a side closer in the height direction to the mounting surface than the first portion, and at the same position as an outer end of the first portion, or inward of the outer end in the housing, in the width direction. ¦ 2. The circuit board connector apparatus according to claim 1, wherein the end portion includes: an external wall portion forming an external wall of the width portion of the peripheral wall;an internal wall portion forming an internal wall of the width portion of the peripheral wall, the internal wall portion facing the receiving portion; andan upper wall portion joining the external wall portion and the internal wall portion on the side mating with the counterpart connector in the height direction, andthe upper wall portion is exposed from the housing on the side mating with the counterpart connector in the height direction. ¦ 3. The circuit board connector apparatus according to claim 2, wherein the first portion extends from the upper wall portion, andthe second portion extends from the external wall portion. ¦ 4. The circuit board connector apparatus according to claim 2, wherein a top portion, which is located on a side closest in the height direction to the counterpart connector, of the upper wall portion is positioned at the same height in the height direction as a top portion, which is located on the side closest in the height direction to the counterpart connector, of the first portion. ¦ 5. The circuit board connector apparatus according to claim 4, wherein the second portion includes a surface formed in such a manner as to extend in the height direction and the length direction, andat least a part of the surface is exposed from the housing on the receiving portion side. ¦ 6. The circuit board connector apparatus according to claim 5, wherein at least a part of a surface of the second portion, the part being exposed from the housing, an inner end of the first portion, and a part of the housing provided between the part and the inner end form the same surface along the height direction on the receiving portion side. ¦ 7. The circuit board connector apparatus according to claim 1, wherein the reinforcing fitting further includes: a bottom portion forming a part of a bottom wall of the receiving portion;an end wall extending along the longitudinal direction from the bottom portion, the end wall protruding in the height direction toward the side mating with the counterpart connector, the end wall forming a part of an external wall of the protruding wall; anda bent portion on a side opposite to the bottom portion of the end wall. ¦ 8. The circuit board connector apparatus according to claim 7, wherein the bent portion forms a top portion, which is located on a side closest in the height direction to the counterpart connector, of the protruding wall. ¦ 9. The circuit board connector apparatus according to claim 7, wherein an end portion of the bent portion is embedded in the protruding wall. ¦ 10. The circuit board connector apparatus according to claim 7, wherein a part of the terminal is exposed from the length portion of the housing on the side mating with the counterpart connector in the height direction, anda top portion, which is located on a side closest in the height direction to the counterpart connector, of the terminal in the exposed part of the terminal is positioned at the same height in the height direction as a top portion of the bent portion and a top portion of the first portion, the top portions being located on the side closest in the height direction to the counterpart connector. ¦ 11. The circuit board connector apparatus according to claim 10, wherein an elastic contact portion of the terminal is positioned between the counterpart connector and the protruding wall in such a manner as to be able to come into elastic contact with the counterpart connector upon mating with the counterpart connector. ¦ 12. The circuit board connector apparatus according to claim 1, wherein the reinforcing fitting further includes: a bottom portion forming a part of a bottom wall of the receiving portion; andan elastic contact portion extending along the width direction from the bottom portion, the elastic contact portion protruding in the height direction toward the side mating with the counterpart connector, andthe elastic contact portion is positioned between the counterpart connector and the peripheral wall in such a manner as to be able to come into elastic contact with the counterpart connector upon mating with the counterpart connector. ¦ 13. The circuit board connector apparatus according to claim 12, wherein a top portion, which is located on a side closest in the height direction to the counterpart connector, of the elastic contact portion is located on a side closer to the mounting surface than a top portion, which is located on the side closest in the height direction to the counterpart connector, of the first portion. ¦ 14. The circuit board connector apparatus according to claim 12, wherein the second portion includes an exposed surface formed in such a manner as to extend in the height direction and the length direction, the exposed surface being exposed from the housing on the receiving portion side, andthe elastic contact portion is placed in such a manner as to face the exposed surface of the second portion in the width direction. ¦ 15. The circuit board connector apparatus according to claim 14, wherein the exposed surface and the elastic contact portion each include a portion overlapping each other in the length direction. ¦ 16. The circuit board connector apparatus according to claim 1, wherein a top portion, which is located on a side closest in the height direction to the counterpart connector, of the first portion is positioned at the same height in the height direction as a top portion, which is located on the side closest in the height direction to the counterpart connector, of the housing. ¦ 17. The circuit board connector apparatus according to claim 1, wherein the terminal and the reinforcing fitting are integrally molded with the housing. ¦ 18. The circuit board connector apparatus according to claim 1, wherein the reinforcing fitting is formed, using one plate-shaped metal sheet. ¦ 19. A connector apparatus assembly comprising a pair of the circuit board connector apparatus according to claim 1 and the counterpart connector configured to mate with the circuit board connector apparatus. | 1. A circuit board connector apparatus comprising: a housing including a height direction, a length direction, and a width direction, which are orthogonal to each other; anda terminal and a reinforcing fitting, which are held by the housing, whereinthe housing includes: a protruding wall protruding in the height direction from a side of a mounting surface of a circuit board where the circuit board connector apparatus is mounted toward a side mating with a counterpart connector;a peripheral wall including a length portion extending along the length direction, and a width portion extending along the width direction, the peripheral wall protruding in the height direction from the mounting surface side toward the side mating with the counterpart connector, the peripheral wall surrounding a perimeter of the protruding wall; anda receiving portion between the protruding wall and the peripheral wall in the length direction and the width direction, the receiving portion being recessed in the height direction from the side mating with the counterpart connector toward the mounting surface side,the reinforcing fitting includes a first and a second portion extending toward the terminal along at least the length portion of the peripheral wall in a state of each being connected to an end portion placed in the width portion of the peripheral wall and in a state of being spaced apart in the height direction from each other,the first portion is exposed from the housing on the side mating with the counterpart connector in the height direction,the second portion on a side opposite to the side mating with the counterpart connector in the height direction is mounted on the mounting surface of the circuit board, andthe second portion is located on a side closer in the height direction to the mounting surface than the first portion, and at the same position as an outer end of the first portion, or inward of the outer end in the housing, in the width direction. | CPC_H01R | 4921006006396
16/726585 | US | P | Engagement structure of Ethernet connector for vehicle | The prevent invention relates to connector fields, and more particularly, to an engagement structure of Ethernet connector for vehicle. The plug and the socket are combined and engaged; the plug shell mounted around an outer periphery of the male terminal assembly; the plug shell including a lock plate and a lock seat. When the plug is combined with the cable end socket, the plug shell is inserted into the cable end socket shell, with the circular male terminal combined with the circular female terminal. When the lock plate is pushed from the second end toward the first end of the rail, the ramp elastically crosses over the second end of the bolt member to be engaged between the ramp and the protrusion, and the hook member is engaged with the outer hook. | 1. An electrical engagement structure of an Ethernet connector for vehicle, comprising: a plug and a socket; the plug and the socket being combined and engaged together; the plug comprising a conductive plug shell and a male terminal assembly; the socket combined with a cable to form a cable end socket; the cable end socket comprising a cable end conductive socket shell and a female terminal assembly, the cable end conductive socket shell being mounted around an outer periphery of the female terminal assembly;the conductive plug shell being mounted around an outer periphery of the male terminal assembly;he conductive plug shell comprising a lock plate and a lock seat;the lock plate comprising a hook member, a ramp, and a protrusion; the hook member being disposed on a first end of the lock plate; the ramp and the protrusion being disposed on a top portion of the lock plate;the lock seat being disposed on a top portion of the conductive plug shell, and internally comprising a rail and a bolt member; the lock plate sliding in the rail; the bolt member being transversely disposed in the lock seat;the cable end conductive socket shell comprising an outer hook and an elastic plate;the outer hook being disposed on an outer side of a top portion of the cable end conductive socket shell;the male terminal assembly comprising a circular male terminal; andthe female terminal assembly comprising a circular female terminal;when the plug is combined with the cable end socket, the conductive plug shell is inserted into the cable end conductive socket shell, with the circular male terminal combined with the circular female terminal; when the lock plate is at a second end of the rail, the ramp resists a second end of the bolt member; when the lock plate is pushed from the second end of the rail toward a first end of the rail, the ramp elastically deforms to cross over the second end of the bolt member, such that the bolt member is engaged between the ramp and the protrusion, and the hook member is engaged with the outer hook of the cable end conductive socket shell;wherein the cable end conductive socket comprises a cable seal member and a protection member; the cable seal member is mounted around an outer periphery of the female terminal assembly. ¦ 2. The electrical engagement structure of claim 1, wherein the plug and the cable end socket comprise a mask, respectively, and each of the masks is integrally formed through a die-casting manner to form a mask providing a whole-masking function, so as to wrap the male terminal assembly or the female terminal assembly; the mask of the cable end socket comprises an elastic plate; the elastic plate is disposed at a first end of the mask of the cable end socket; when the plug is combined with the cable end socket, the elastic plate contacts the mask of the plug. ¦ 3. The electrical engagement structure of claim 1, wherein the socket is combined with a PCB to form a board end socket; the plug is combined and engaged with the board end socket; the board end socket comprises a board end socket shell and a female terminal assembly;the board end socket shell comprises an outer hook;the outer hook of the board end socket shell is disposed on an outer side of the top portion of the board end socket shell; andthe female terminal assembly comprises a circular female terminal;when the plug is combined with the board end socket, the plug shell is inserted into the board end socket shell, and the circular male terminal is combined with the circular female terminal; when the lock plate is at the second end of the rail, the ramp resists the second end of the bolt member; when the lock plate is pushed from the second end of the rail toward the first end of the rail, the ramp elastically deforms to cross over the second end of the bolt member, such that the bolt member is engaged between the ramp and the protrusion, and the hook member is engaged with the outer hook of the board end socket shell. ¦ 4. The electrical engagement structure of claim 3, wherein the plug and the board end socket comprise a mask, respectively, and each of the masks is integrally formed through a die-casting manner to form a mask providing a whole-masking function, so as to wrap the male terminal assembly or the female terminal assembly; the mask of the board end socket comprises an elastic plate; the elastic plate is disposed at a first end of the mask of the board end socket; when the plug is combined with the board end socket, the elastic plate contacts the mask of the plug. ¦ 5. The electrical engagement structure of claim 1, wherein the plug comprises a cable seal member, a plug protection member, and an insertion seal member; the cable seal member is mounted around an outer periphery of the male terminal assembly; a first end of the cable seal member resists against a second end of the conductive plug shell, with a second end of the cable seal member resisting against a second end of the plug protection member;the plug protection member wraps the electrical plug shell; andthe insertion seal member is disposed on an inner side of an end of the conductive plug shell; when the plug is combined with the cable end socket, the insertion seal member is positioned between the conductive plug shell and the cable end conductive socket shell. ¦ 6. The electrical engagement structure of claim 1, wherein [the cable end socket comprises a cable seal member and a protection member; the cable seal member is mounted around an outer periphery of the female terminal assembly;] a first end of the cable seal member resists against a second end of the conductive plug shell, and a second end of the cable seal member resisting against a second end of the protection member; and the protection member wraps the cable end conductive socket shell. ¦ 7. The engagement structure of claim 1, wherein the plug and an insertion port of the socket is selectively in a 1×1, 1×2, 1×3, 1×4, 1×5, 2×2, 2×3, or 2×4 mode. | 1. An electrical engagement structure of an Ethernet connector for vehicle, comprising: a plug and a socket; the plug and the socket being combined and engaged together; the plug comprising a conductive plug shell and a male terminal assembly; the socket combined with a cable to form a cable end socket; the cable end socket comprising a cable end conductive socket shell and a female terminal assembly, the cable end conductive socket shell being mounted around an outer periphery of the female terminal assembly;the conductive plug shell being mounted around an outer periphery of the male terminal assembly;he conductive plug shell comprising a lock plate and a lock seat;the lock plate comprising a hook member, a ramp, and a protrusion; the hook member being disposed on a first end of the lock plate; the ramp and the protrusion being disposed on a top portion of the lock plate;the lock seat being disposed on a top portion of the conductive plug shell, and internally comprising a rail and a bolt member; the lock plate sliding in the rail; the bolt member being transversely disposed in the lock seat;the cable end conductive socket shell comprising an outer hook and an elastic plate;the outer hook being disposed on an outer side of a top portion of the cable end conductive socket shell;the male terminal assembly comprising a circular male terminal; andthe female terminal assembly comprising a circular female terminal;when the plug is combined with the cable end socket, the conductive plug shell is inserted into the cable end conductive socket shell, with the circular male terminal combined with the circular female terminal; when the lock plate is at a second end of the rail, the ramp resists a second end of the bolt member; when the lock plate is pushed from the second end of the rail toward a first end of the rail, the ramp elastically deforms to cross over the second end of the bolt member, such that the bolt member is engaged between the ramp and the protrusion, and the hook member is engaged with the outer hook of the cable end conductive socket shell;wherein the cable end conductive socket comprises a cable seal member and a protection member; the cable seal member is mounted around an outer periphery of the female terminal assembly. | CPC_H01R | 4921006006398
16/676648 | US | P | Connector device with guide surface | A connector device includes a pair of first terminals, a second terminal, and a cover body. The first terminals are arranged in parallel. The second terminal includes a pair of contact points that are electrically connected to the respective first terminals, and is biased by a spring so that the contact points collectively sandwich the first terminals. The cover body made of a resin is attached to tip parts of the first terminals. The cover body includes first guide surfaces that have the contact points of the second terminal sliding thereon and guide the contact points in a direction for separating the contact points when the first terminals are connected to the second terminal. Thus, wear of the first terminals and the second terminal can be reduced. | 1. A connector device comprising: a pair of first terminals that are arranged in parallel;a second terminal that includes a pair of contact points electrically connected to the respective first terminals and is biased by a spring so that the contact points collectively sandwich the first terminals; anda cover body made of a resin that is attached to tip parts of the first terminals, whereinthe cover body includes a guide surface sliding the contact points of the second terminal and guiding the contact points in a direction for separating the contact points when the first terminals are connected to the second terminal,the cover body includes grooves into which the tip parts of the pair of first terminals are inserted respectively, overlaps the first terminals and the cover body in a connection direction of the first terminals and the second terminal to be attached to the first terminals by inserting the tips of the pair of the first terminals into each grooves, andthe overlapped portion of the cover body is located outside than a distance between outer surfaces of the first terminals in an entire width direction perpendicular to the connection direction and an opposite direction of the pair of first terminals. ¦ 2. The connector device according to claim 1, wherein the cover body includes an insulating member that is interposed between the first terminals, and the insulating member is formed integrally with the cover body. ¦ 3. The connector device according to claim 1, wherein the second terminal includes a pair of arms that each have the contact points provided on tip sides thereof and a connecting part that connects base end sides of the arms to each other, and the arms are formed so as to shorten a mutual distance from the base end sides toward the tip sides. ¦ 4. The connector device according to claim 2, wherein the second terminal includes a pair of arms that each have the contact points provided on tip sides and a connecting part that connects base end sides of the arms to each other, and the arms are formed so as to shorten a mutual distance from the base end sides toward the tip sides. ¦ 5. The connector device according to claim 2, wherein the insulating member is formed at a constant thickness from a base end part at the cover body side to a tip end part opposite to the cover body side, and the insulating member holds a prescribed interval between the pair of first terminals so that each of the outer surfaces of the pair of first terminals inserted into the grooves are parallel to each other. | 1. A connector device comprising: a pair of first terminals that are arranged in parallel;a second terminal that includes a pair of contact points electrically connected to the respective first terminals and is biased by a spring so that the contact points collectively sandwich the first terminals; anda cover body made of a resin that is attached to tip parts of the first terminals, whereinthe cover body includes a guide surface sliding the contact points of the second terminal and guiding the contact points in a direction for separating the contact points when the first terminals are connected to the second terminal,the cover body includes grooves into which the tip parts of the pair of first terminals are inserted respectively, overlaps the first terminals and the cover body in a connection direction of the first terminals and the second terminal to be attached to the first terminals by inserting the tips of the pair of the first terminals into each grooves, andthe overlapped portion of the cover body is located outside than a distance between outer surfaces of the first terminals in an entire width direction perpendicular to the connection direction and an opposite direction of the pair of first terminals. | CPC_H01R | 4921006006401
16/733205 | US | P | Modular connector with a rotatable locking part for engaging with a mating modular connector | A modular connector includes a connector body and a locking part. The connector body has a surface. The locking part includes a connection portion and a retaining portion connected to the connection portion. The connection portion is rotatably connected to the surface relative to a direction. The direction is perpendicular to the surface. The locking part is rotatable to engage with a retaining structure of a mating modular connector. | 1. A modular connector, used to be engaged with a mating modular connector, the modular connector comprising: a connector body, having a surface; anda locking part, comprising a connection portion and a retaining portion connected to the connection portion, the connection portion being rotatably connected to the surface through a shaft structure relative to a direction, the direction being perpendicular to the surface, the shaft structure being fixed on the connector body and comprising an interference structure, the connection portion having a through hole and being sleeved on the shaft structure through the through hole, the shaft structure structurally interfering with the connection portion through the interference structure;wherein the locking part is rotatable to engage the retaining portion with a retaining structure of the mating modular connector. ¦ 2. The modular connector according to claim 1, further comprising a restoration spring, connected to the locking part and the shaft structure. ¦ 3. The modular connector according to claim 1, wherein an end of the retaining portion extends upward parallel to the direction to form an L-shaped structure. ¦ 4. The modular connector according to claim 1, further comprising a restoration spring, connected to locking part and the connector body. ¦ 5. The modular connector according to claim 1, wherein the connector body comprises a positioning structure, and the positioning structure structurally interferes with the locking part to position the locking part at least one position. ¦ 6. The modular connector according to claim 5, wherein the positioning structure comprises a first blocking structure, and the locking part abuts against the first blocking structure while the locking part is located at a disengaging position and the retaining portion is disengaged from the retaining structure of the mating modular connector. ¦ 7. The modular connector according to claim 6, wherein the first blocking structure is a protruding block, the locking part comprises a protruding portion, and the locking part abuts against the first blocking structure through the protruding portion. ¦ 8. The modular connector according to claim 6, wherein the positioning structure comprises a second blocking structure, and the locking part abuts against the second blocking structure while the locking part is located at a retaining position and the retaining portion is engaged with the retaining structure of the mating modular connector. ¦ 9. The modular connector according to claim 5, wherein the positioning structure comprises a first engaging structure, the locking part comprises a third engaging structure, and the third engaging structure is engaged with the first engaging structure while the locking part is located at a disengaging position and the retaining portion is disengaged from the retaining structure of the mating modular connector. ¦ 10. The modular connector according to claim 9, wherein the first engaging structure is a depression or a protrusion, and the third engaging structure is a protrusion or a depression correspondingly. ¦ 11. The modular connector according to claim 9, wherein the locking part comprises a manipulation portion connected to the connection portion, the manipulation portion is operable to rotate the locking part, and the third engaging structure is disposed on the manipulation portion. ¦ 12. The modular connector according to claim 9, wherein the positioning structure comprises a second engaging structure, and the third engaging structure is engaged with the second engaging structure while the locking part is located at a retaining position and the retaining portion is engaged with the retaining structure of the mating modular connector. ¦ 13. The modular connector according to claim 12, wherein each of the first engaging structure and the second engaging structure is a depression, the positioning structure comprises a curved guiding slot, the first engaging structure and the second engaging structure are located at two ends of the curved guiding slot respectively, and the third engaging structure is a protrusion and is slidably disposed in the curved guiding slot. ¦ 14. The modular connector according to claim 13, wherein the positioning structure comprises a first blocking structure and a second blocking structure, the locking part abuts against the first blocking structure while the locking part is located at the disengaging position, and the locking part abuts against the second blocking structure while the locking part is located at the retaining position and the retaining portion is engaged with the retaining structure of the mating modular connector. | 1. A modular connector, used to be engaged with a mating modular connector, the modular connector comprising: a connector body, having a surface; anda locking part, comprising a connection portion and a retaining portion connected to the connection portion, the connection portion being rotatably connected to the surface through a shaft structure relative to a direction, the direction being perpendicular to the surface, the shaft structure being fixed on the connector body and comprising an interference structure, the connection portion having a through hole and being sleeved on the shaft structure through the through hole, the shaft structure structurally interfering with the connection portion through the interference structure;wherein the locking part is rotatable to engage the retaining portion with a retaining structure of the mating modular connector. | CPC_H01R | 4921006006411
16/735949 | US | P | Connector having a ferrite and a sealing member | It is aimed to suppress water intrusion into an internal accommodation space for accommodating a ferrite and the adhesion of water to a male terminal by providing a sealing member. A connector (10) includes an inner housing (16), an outer housing 14 including a rear receptacle (30) into which the inner housing (16) is fit, and ferrites (12) including ferrite-side insertion holes (48) through which busbars (18) are inserted. The ferrites (12) are accommodated into internal accommodation spaces (S) formed inside by the inner housing (16) and the rear receptacle (30) in a fit state. A sealing member (20) is sandwiched between the rear receptacle (30) and the inner housing (16) to suppress water intrusion into the internal accommodation spaces (S). | 1. A connector, comprising: an inner housing including ferrite accommodating portions and a sealing member fitting portion provided on an outer periphery of the inner housing;an outer housing including a receptacle into which the inner housing is fit;a plurality of ferrites accommodated respectively in the ferrite accommodating portions of the inner housing, each of the ferrites including an insertion hole through which a male terminal is inserted, the plurality of ferrites being accommodated into an internal accommodation space formed inside by the inner housing and the receptacle in a fit state; anda sealing member fit to the sealing member fitting portion in the outer periphery of the inner housing so that the sealing member is sandwiched between the receptacle and the inner housing over an entire periphery by an inner peripheral surface of the receptacle (30) and a bottom surface of the sealing member fitting portion to suppress water intrusion into the internal accommodation space. ¦ 2. A connector comprising: an inner housing;an outer housing including a receptacle into which the inner housing is fit;a plurality of ferrites, each of the plurality of ferrites including an insertion hole through which a male terminal is inserted, the plurality of ferrites being accommodated into an internal accommodation space formed inside by the inner housing and the receptacle of the outer housing in a fit state; anda sealing member sandwiched between the receptacle and the inner housing to suppress water intrusion into the internal accommodation space, wherein the sealing member includes:ferrite accommodating portions for accommodating the plurality of the ferrites inside;a first sealing portion held in contact with an inner peripheral surface of the receptacle over an entire periphery; anda second sealing portion in the form of a frame collectively surrounding openings of the ferrite accommodating portions, the second sealing portion being held in contact with a fitting surface of the inner housing over an entire periphery. | 1. A connector, comprising: an inner housing including ferrite accommodating portions and a sealing member fitting portion provided on an outer periphery of the inner housing;an outer housing including a receptacle into which the inner housing is fit;a plurality of ferrites accommodated respectively in the ferrite accommodating portions of the inner housing, each of the ferrites including an insertion hole through which a male terminal is inserted, the plurality of ferrites being accommodated into an internal accommodation space formed inside by the inner housing and the receptacle in a fit state; anda sealing member fit to the sealing member fitting portion in the outer periphery of the inner housing so that the sealing member is sandwiched between the receptacle and the inner housing over an entire periphery by an inner peripheral surface of the receptacle (30) and a bottom surface of the sealing member fitting portion to suppress water intrusion into the internal accommodation space. | CPC_H01R | 4921006006412
16/802786 | US | P | Connector | A first housing includes a wide connection surface and a bearing formed on an edge on one side along the longitudinal direction of the connection surface. A second housing includes a side surface formed to face in a direction intersecting a connecting direction of the first and second housings. A lid is displaceable about a shaft supported by the bearing portion to a closed position where the lid covers the connection surface and an open position where the lid member contacts the side surface. The lid is biased from the open position to the closed position by a biasing member. An outer shape of the lid has a long side arranged along the longitudinal direction of the connection surface and a short side intersecting the long side and shorter than the long side. | 1. A connector, comprising: a first housing and a second housing connectable to each other;a connection surface formed to be long in a longitudinal direction at a position of the first housing facing the second housing;a bearing formed on an edge on one side along the longitudinal direction of the connection surface in the first housing;a side surface formed in the second housing to face in a direction intersecting a connecting direction of the first housing and the second housing;a lid displaceable about a shaft supported by the bearing to a closed position where the lid covers the connection surface and an open position where the lid contacts the side surface when the first housing and the second housing are connected; anda biasing member for biasing the lid from the open position to the closed position,an outer shape of the lid having a long side arranged along the longitudinal direction of the connection surface and a short side intersecting the long side and shorter than the long side. ¦ 2. The connector of claim 1, wherein: a sealing member disposed in the lid and sealing the connection surface at the closed position, andthe second housing includes, on the side surface, an outer peripheral wall surrounding the sealing member when the lid is at the open position. ¦ 3. The connector of claim 2, wherein the second housing includes a second housing body and a wire cover to be mounted on the second housing body, and the side surface and the outer peripheral wall are provided on the wire cover. ¦ 4. The connector of claim 3, wherein: the lid includes a lid-side lock; andthe second housing includes, on the side surface, a housing-side lock for keeping the lid at the open position by contact with the lid-side lock. ¦ 5. The connector of claim 1, wherein: the lid includes a lid-side lock; andthe second housing includes, on the side surface, a housing-side lock for keeping the lid at the open position by contact with the lid-side lock. | 1. A connector, comprising: a first housing and a second housing connectable to each other;a connection surface formed to be long in a longitudinal direction at a position of the first housing facing the second housing;a bearing formed on an edge on one side along the longitudinal direction of the connection surface in the first housing;a side surface formed in the second housing to face in a direction intersecting a connecting direction of the first housing and the second housing;a lid displaceable about a shaft supported by the bearing to a closed position where the lid covers the connection surface and an open position where the lid contacts the side surface when the first housing and the second housing are connected; anda biasing member for biasing the lid from the open position to the closed position,an outer shape of the lid having a long side arranged along the longitudinal direction of the connection surface and a short side intersecting the long side and shorter than the long side. | CPC_H01R | 4921006006413
16/814211 | US | P | Lever-type connector | A lever-type connector has a lever that rotates about a shaft on a first housing between a retracted position and a connection start position. The first housing and a second housing are connected by rotation of the lever from the connection start position. A detector is movable between a standby position and a detection position with respect to the lever. The lever includes a lock on an end separated from the shaft. The second housing includes a full locking portion to engage the lock when the housings are connected. The detector locks the lock at the standby position and becomes movable to the detection position when the full locking portion engages the lock. The first housing includes a housing-side lock, and the lever includes a lever-side lock that locks the housing-side lock at the retracted position. The lever-side lock is at a position different from the lock of the lever. | 1. A lever-type connector, comprising: a first housing;a lever provided rotatably to a retracted position and a connection start position about a shaft with respect to the first housing;a second housing to be connected to the first housing by rotation of the lever from the connection start position; anda detector provided movably to a standby position and a detection position with respect to the lever,wherein:the lever includes a lock on an end part separated from the shaft,the second housing includes a full locking portion to be locked to the lock when the first and second housings are connected properly,the detector is locked by the lock at the standby position and becomes movable to the detection position when the full locking portion is locked to the lock,the first housing includes a housing-side lock,the lever includes a lever-side lock to be locked to the housing-side lock at the retracted position, andthe lever-side lock is at a position different from the lock of the lever. ¦ 2. The lever-type connector of claim 1, wherein the lever-side lock is disposed on an end part of the lever separated from the shaft. ¦ 3. The lever-type connector of claim 2, wherein the retracted position is the same position as when the full locking portion is locked to the lock to reach the proper connection. ¦ 4. The lever-type connector of claim 1, wherein the retracted position is the same position as when the full locking portion is locked to the lock to reach the proper connection. | 1. A lever-type connector, comprising: a first housing;a lever provided rotatably to a retracted position and a connection start position about a shaft with respect to the first housing;a second housing to be connected to the first housing by rotation of the lever from the connection start position; anda detector provided movably to a standby position and a detection position with respect to the lever,wherein:the lever includes a lock on an end part separated from the shaft,the second housing includes a full locking portion to be locked to the lock when the first and second housings are connected properly,the detector is locked by the lock at the standby position and becomes movable to the detection position when the full locking portion is locked to the lock,the first housing includes a housing-side lock,the lever includes a lever-side lock to be locked to the housing-side lock at the retracted position, andthe lever-side lock is at a position different from the lock of the lever. | CPC_H01R | 4921006006416
16/637291 | US | P | Floating female socket with self-return function and coaxial connector including such female socket | Disclosed is a floating female socket with a self-return function, which includes a female socket insulator, a female socket cover, a female socket terminal, a shielding housing, and an elastic guide plate. Two elastic guide plates are disposed, which are formed by upwardly extending left and right side walls of the shielding housing. The elastic guide plates each include an elastic side top and an arc-shaped guide part, where the elastic side top is configured to jack up against the female socket cover and is formed by inwardly extending an inner wall of the elastic guide plate. The arc-shaped guide part is formed by externally bending and extending a free end of the elastic guide plate. | 1. A floating female socket with a self-return function, comprising: a female socket insulator;a female socket cover floating relative to the female socket insulator;a female socket terminal; anda shielding housing enclosing the female socket insulator;wherein the female socket cover is sleeved on and fastened to the female socket terminal;wherein the floating female socket further comprises two elastic guide plates that are formed by upwardly extending left and right side walls of the shielding housing,wherein the elastic guide plates each comprises an elastic side top and an arc-shaped guide part,wherein the elastic side top is configured to jack up against the female socket cover and is formed by inwardly extending an inner wall of the elastic guide plate; the arc-shaped guide part is formed by externally bending and extending a free end of the elastic guide plate; andwhen a male socket of a coaxial connector is inserted and removed relative to the female socket of the coaxial connector, the female socket cover is capable of fine-tuning and correcting a position relative to the female socket insulator along an X-axis direction and/or a Y-axis direction under an action of the elastic side top, so that the female socket cover and the female socket terminal reside in correct relative positions and get ready for a next plug-in mounting, of the male socket of the coaxial connector. ¦ 2. The floating female socket with a self-return function of claim 1, wherein the elastic side top is S-shaped, and externally extends away from a side wall of the female socket cover. ¦ 3. The floating female socket with a self-return function of claim 1, wherein inwardly bent elastic upper tops extend upwardly from front and rear side walls of the shielding housing to elastically abut an external enclosure of the male socket. ¦ 4. The floating female socket with a self-return function of claim 3, wherein four such elastic upper tops are disposed and are evenly and circumferentially distributed along a central axis of the shielding housing. ¦ 5. The floating female socket with a self-return function of claim 1, wherein the female socket terminal comprises a conduction part, insertion parts disposed on left and right sides of the conduction part, and an elastic support part fastened beneath the conduction part; the elastic support part is fastened in a cavity of the female socket insulator; the female socket cover covers and clasps the conduction part from directly above, and insertion slots matched with the insertion parts are disposed in a cavity of the female socket cover; the female socket cover is totally separated from the female socket insulator, and is supported only by the female socket terminal; and when the male socket of the coaxial connector is inserted relative to the female socket of the coaxial connector, the female socket cover is, capable of position fine-tuning relative to the female socket insulator along the X-axis direction, the Y-axis direction, and/or a Z-axis direction with help of the elastic support part, so that a male socket terminal resides in a correct insertion position relative to the conduction part. ¦ 6. The floating female socket with a self-return function of claim 5, wherein the elastic support part is constituted by a front connection body and a rear connection body, wherein the front connection body comprises a front multi-bend elastic segment that is formed by downwardly extending a front side wall of the conduction part, and a front fastening segment that horizontally extends forward along a lower end of the front multi-bend elastic segment and that is inserted into a front side wall of the female socket insulator; and the rear connection body comprises a rear multi-bend elastic segment that is formed by downwardly extending a rear side wall of the conduction part, and a rear fastening segment that horizontally extends backward along a lower end of the rear multi-bend elastic segment and that is inserted into a rear side wall of the female socket insulator. ¦ 7. The floating female socket with a self-return function of claim 6, wherein the front multi-bend elastic segment and the rear multi-bend elastic segment are both S-shaped and extend in opposite directions. ¦ 8. The floating female socket with a self-return function of claim 5, wherein two stop blocks are disposed at the female socket cover, and are formed by externally extending a bottom wall of the female socket cover along left and right directions. ¦ 9. The floating female socket with a self-return function of claim 5, wherein protruding parts are disposed on both the left and right side walls of the shielding housing and grooves matched with the protruding parts are disposed on left and right side walls of the female socket insulator. ¦ 10. A coaxial connector, comprising a male socket and a female socket that are interconnected, wherein the female socket is the floating female socket with a self-return function of claim 1. ¦ 11. The floating female socket with a self-return function of claim 2, wherein the female socket terminal comprises a conduction part, insertion parts disposed left and right sides of the conduction part, and an elastic support part fastened beneath the conduction part; the elastic support part is fastened in a cavity of the female socket insulator; the female socket cover covers and clasps the conduction part from directly above, and insertion slots matched with the insertion parts are disposed in a cavity of the female socket cover; the female socket cover is totally separated from the female socket insulator, and is supported only by the female socket terminal; and when the male socket of the coaxial connector is inserted relative to the female socket of the coaxial connector, the female socket cover is capable of position fine-tuning relative to the female socket insulator along the X-axis direction, the Y-axis direction, and/or a Z-axis direction with help of the elastic support part, so that a male socket terminal resides in a correct insertion position relative to the conduction part. ¦ 12. The floating female socket with a self-return function of claim 3, wherein the female socket terminal comprises a conduction part, insertion parts disposed on left and right sides of the conduction part, and an elastic support part fastened beneath the conduction part; the elastic support part is fastened in a cavity of the female socket insulator; the female socket cover covers and clasps the conduction part from directly above, and insertion slots matched with the insertion parts are disposed in a cavity of the female socket cover; the female socket cover is totally separated from the female socket insulator, and is supported only by the female socket terminal; and when the male socket of the coaxial connector is inserted relative to the female socket of the coaxial connector, the female socket cover is capable of position fine-tuning relative to the female socket insulator along the X-axis direction, the Y-axis direction, and/or a Z-axis direction with help of the elastic support part, so that a male socket terminal resides in a correct insertion position relative to the conduction part. ¦ 13. The floating female socket with a self-return function of claim 4, wherein the female socket terminal comprises a conduction part, insertion parts disposed on left and right sides of the conduction part, and an elastic support part fastened beneath the conduction part; the elastic support part is fastened in a cavity of the female socket insulator; the female socket cover covers and clasps the conduction part from directly above, and insertion slots matched with the insertion parts are disposed in a cavity of the female socket cover; the female socket cover is totally separated from the female socket insulator, and is supported only by the female socket terminal; and when the male socket of the coaxial connector is inserted relative to the female socket of the coaxial connector, the female socket cover is capable of position fine-tuning relative to the female socket insulator along the X-axis direction, the Y-axis direction, and/or a Z-axis direction with help of the elastic support part, so that a male socket terminal resides in a correct insertion position relative to the conduction part. | 1. A floating female socket with a self-return function, comprising: a female socket insulator;a female socket cover floating relative to the female socket insulator;a female socket terminal; anda shielding housing enclosing the female socket insulator;wherein the female socket cover is sleeved on and fastened to the female socket terminal;wherein the floating female socket further comprises two elastic guide plates that are formed by upwardly extending left and right side walls of the shielding housing,wherein the elastic guide plates each comprises an elastic side top and an arc-shaped guide part,wherein the elastic side top is configured to jack up against the female socket cover and is formed by inwardly extending an inner wall of the elastic guide plate; the arc-shaped guide part is formed by externally bending and extending a free end of the elastic guide plate; andwhen a male socket of a coaxial connector is inserted and removed relative to the female socket of the coaxial connector, the female socket cover is capable of fine-tuning and correcting a position relative to the female socket insulator along an X-axis direction and/or a Y-axis direction under an action of the elastic side top, so that the female socket cover and the female socket terminal reside in correct relative positions and get ready for a next plug-in mounting, of the male socket of the coaxial connector. | CPC_H01R | 4921006006418
16/798017 | US | P | Moveable floating connector | A movable floating connector is disclosed. In an embodiment, an apparatus includes a fixed structure coupled to a chassis, a movable floating connector assembly, and an elastic object. The movable floating connector assembly includes a receiving connector configured to engage with a module connector of an insertable module removable from the chassis. The elastic object is interfaced between at least a portion of the fixed structure and at least a portion of the movable floating connector assembly. The elastic object is configured to provide a force on the movable floating connector assembly against a direction of insertion of the insertable module to maintain a consistent engagement between the receiving connector of the movable floating connector assembly and the module connector of the insertable module across a variation in length in the direction of insertion. | 1. An electrical apparatus comprising: a fixed structure including a back plate and at least one guard rail, wherein the at least one guard rail defines a region within a chassis;a movable portion including a receiving connector configured to engage with a module connector of an insertable module, wherein the insertable module is removable from the chassis; andan elastic object interfaced between at least a portion of the back plate and at least a portion of the movable portion and configured to provide a force on the movable portion against a direction of insertion of the insertable module to maintain a consistent engagement between the receiving connector of the movable portion and the module connector of the insertable module across a variation in length in the direction of insertion, wherein:the fixed structure further includes a standoff and a captive screw with a shaft configured to fit into the standoff, the standoff positioned on a moving portion plate of the movable portion, and enables a replacement or upgrade of the movable portion, andthe captive screw is configured to pass through the back plate and is accessible and removable from a back side of the electrical apparatus opposite a front side providing insertion access to the receiving connector. ¦ 2. The electrical apparatus of claim 1, wherein the variation in length in the direction of insertion corresponds to a variation in a length of the insertable module. ¦ 3. The electrical apparatus of claim 1, wherein the elastic object is a conical washer made of an elastomer. ¦ 4. The electrical apparatus of claim 1, wherein the elastic object is a disk spring. ¦ 5. The electrical apparatus of claim 1, wherein the elastic object is a coil spring. ¦ 6. The electrical apparatus of claim 1, wherein the at least one guard rail defines a region in which the module is insertable. ¦ 7. The electrical apparatus of claim 1, wherein the shaft of the captive screw is threaded through the elastic object. ¦ 8. The electrical apparatus of claim 1, wherein the shaft of the captive screw is configured to guide movement of the movable portion. ¦ 9. The electrical apparatus of claim 1, wherein the shaft of the captive screw is threaded through an opening on a component of the movable portion. ¦ 10. The electrical apparatus of claim 9, wherein the shaft of the captive screw is also threaded through the back plate. ¦ 11. The electrical apparatus of claim 1, wherein the captive screw is screwed into a standoff included in the fixed structure. ¦ 12. The electrical apparatus of claim 1, further comprising a second elastic object configured to provide a second force on the movable portion against the direction of insertion of the insertable module. ¦ 13. The electrical apparatus of claim 1, wherein the movable portion includes a guiding screw configured to guide movement of the movable portion. ¦ 14. The electrical apparatus of claim 13, wherein the guiding screw is threaded through an opening of a plate that is coupled to the fixed structure. ¦ 15. The electrical apparatus of claim 14, wherein the plate is threaded through the captive screw. ¦ 16. The electrical apparatus of claim 13, wherein a shaft of the guiding screw is configured to guide movement of the movable portion. ¦ 17. The electrical apparatus of claim 1, wherein the fixed structure includes a latch opening configured to receive a latch extension of a moving arm of the insertable module. ¦ 18. The electrical apparatus of claim 1, wherein the insertable module includes an ejector arm configured to pivot and apply leverage against the fixed structure to eject the module connector from the receiving connector. ¦ 19. A method of manufacturing an electrical apparatus comprising: providing a fixed structure including a back plate and at least one guard rail, wherein the at least one guard rail defines a region within a chassis;providing a movable portion including a receiving connector configured to engage with a module connector of an insertable module, wherein the insertable module is removable from the chassis; andproviding an elastic object interfaced between at least a portion of the back plate and at least a portion of the movable portion and configured to provide a force on the movable portion against a direction of insertion of the insertable module to maintain a consistent engagement between the receiving connector of the movable portion and the module connector of the insertable module across a variation in length in the direction of insertion, wherein:the fixed structure further includes a standoff and a captive screw with a shaft configured to fit into the standoff, the standoff positioned on a moving portion plate of the movable portion, and enables a replacement or upgrade of the movable portion, andthe captive screw is configured to pass through the back plate and is accessible and removable from a back side of the movable portion opposite a front side providing insertion access to the receiving connector. ¦ 20. The electrical apparatus of claim 9, wherein the elastic object is aligned with the shaft of the captive screw such that the captive screw passes through the elastic object and is threaded through the back plate. | 1. An electrical apparatus comprising: a fixed structure including a back plate and at least one guard rail, wherein the at least one guard rail defines a region within a chassis;a movable portion including a receiving connector configured to engage with a module connector of an insertable module, wherein the insertable module is removable from the chassis; andan elastic object interfaced between at least a portion of the back plate and at least a portion of the movable portion and configured to provide a force on the movable portion against a direction of insertion of the insertable module to maintain a consistent engagement between the receiving connector of the movable portion and the module connector of the insertable module across a variation in length in the direction of insertion, wherein:the fixed structure further includes a standoff and a captive screw with a shaft configured to fit into the standoff, the standoff positioned on a moving portion plate of the movable portion, and enables a replacement or upgrade of the movable portion, andthe captive screw is configured to pass through the back plate and is accessible and removable from a back side of the electrical apparatus opposite a front side providing insertion access to the receiving connector. | CPC_H01R | 4921006006419
16/779702 | US | P | Cable fixture and electronic device | A cable fixture including a first pressing member that includes a first plate portion facing a first outlet and a first connector of a first cable plugged into the first outlet, and a second plate portion bent from the first plate portion to one side in a facing direction between the first plate portion and the first outlet; and a supporting member configured to support the first pressing member and capable of fixing the second plate portion at a position where the first plate portion abuts on the first connector. | 1. A cable fixture comprising: a first pressing member including: a first plate portion facing a first outlet and a first connector of a first cable plugged into the first outlet, anda second plate portion bent from the first plate portion to one side in a facing direction between the first plate portion and the first outlet; anda supporting member configured to support the first pressing member and capable of fixing the second plate portion at a position where the first plate portion abuts on the first connector,the supporting member includes: a first supporting tool provided on one surface side of the second plate portion; anda second supporting tool provided on another surface side of the second plate portion,the first pressing member has the second plate portion sandwiched between the first supporting tool and the second supporting tool,the first supporting tool includes: a third plate portion extending in a first direction in which the first plate portion is away from the first connector, the first direction being included in the facing direction; anda fourth plate portion bent at an end in the first direction of the third plate portion and facing the first plate portion,the second supporting tool includes: a fifth plate portion extending in the first direction; anda sixth plate portion bent at an end in the first direction of the fifth plate portion and facing the first plate portion,the second plate portion includes: a first region extending from the first plate portion in the first direction and sandwiched between the third plate portion and the fifth plate portion; anda second region bent from the first region and sandwiched between the fourth plate portion and the sixth plate portion. ¦ 2. The cable fixture according to claim 1, wherein the supporting member slidably supports the second plate portion in the facing direction while the second plate portion is unfixed. ¦ 3. The cable fixture according to claim 1, wherein the second plate portion includes a bent portion bendable at one place of an area sandwiched between the first supporting tool and the second supporting tool,the first region corresponds to one side of the one place where the second plate portion is bent, andthe second region corresponds to another side different from the one side of the one place where the second plate portion is bent. ¦ 4. The cable fixture according to claim 3, wherein the bent portion includes a plurality of cutout portions provided on a surface layer of the second plate portion and extending in a second direction orthogonal to a direction in which the second plate portion is bent, and each of the plurality of cutout portions is bendable as the one place where the second plate portion is bent. ¦ 5. The cable fixture according to claim 3, wherein the first plate portion is adjusted to a position where the first plate portion abuts on the first connector, by adjusting the one place where the second plate portion is bent. ¦ 6. The cable fixture according to claim 3, wherein the second supporting tool includes an opening provided on the fifth plate portion, andthe first pressing member includes a knob provided on the second plate portion, exposed from the opening, and used to adjust the one place where the second plate portion is bent. ¦ 7. The cable fixture according to claim 1, further comprising a second pressing member that includes: a seventh plate portion facing a second outlet provided in parallel with the first outlet, and a second connector of a second cable plugged into the second outlet; andan eighth plate portion bent from the seventh plate portion in the one side in the facing direction,wherein the supporting member is configured to support the first pressing member and is capable of fixing the second plate portion at a position where the first plate portion abuts on the first connector, and the supporting member is configured to support the second pressing member and is capable of fixing the eighth plate portion at a position where the seventh plate portion abuts on the second connector. ¦ 8. An electronic device comprising: a first outlet;a first cable having a first connector plugged into the first outlet; anda cable fixture configured to fix the first cable,the cable fixture includes: a first pressing member including: a first plate portion facing the first outlet and the first connector of the first cable plugged into the first outlet, anda second plate portion bent from the first plate portion to one side in a facing direction between the first plate portion and the first outlet; anda supporting member configured to support the first pressing member and capable of fixing the second plate portion at a position where the first plate portion abuts on the first connector,the supporting member includes: a first supporting tool provided on one surface side of the second plate portion; anda second supporting tool provided on another surface side of the second plate portion,the first pressing member has the second plate portion sandwiched between the first supporting tool and the second supporting tool,the first supporting tool includes: a third plate portion extending in a first direction in which the first plate portion is away from the first connector, the first direction being included in the facing direction; anda fourth plate portion bent at an end in the first direction of the third plate portion and facing the first plate portion,the second supporting tool includes: a fifth plate portion extending in the first direction; anda sixth plate portion bent at an end in the first direction of the fifth plate portion and facing the first plate portion,the second plate portion includes: a first region extending from the first plate portion in the first direction and sandwiched between the third plate portion and the fifth plate portion; anda second region bent from the first region and sandwiched between the fourth plate portion and the sixth plate portion. ¦ 9. The electronic device according to claim 8, wherein the supporting member slidably supports the second plate portion in the facing direction while the second plate portion is unfixed. ¦ 10. The electronic device according to claim 8, wherein the second plate portion includes a bent portion bendable at one place of an area sandwiched between the first supporting tool and the second supporting tool,the first region corresponds to one side of the one place where the second plate portion is bent, andthe second region corresponds to another side different from the one side of the one place where the second plate portion is bent. | 1. A cable fixture comprising: a first pressing member including: a first plate portion facing a first outlet and a first connector of a first cable plugged into the first outlet, anda second plate portion bent from the first plate portion to one side in a facing direction between the first plate portion and the first outlet; anda supporting member configured to support the first pressing member and capable of fixing the second plate portion at a position where the first plate portion abuts on the first connector,the supporting member includes: a first supporting tool provided on one surface side of the second plate portion; anda second supporting tool provided on another surface side of the second plate portion,the first pressing member has the second plate portion sandwiched between the first supporting tool and the second supporting tool,the first supporting tool includes: a third plate portion extending in a first direction in which the first plate portion is away from the first connector, the first direction being included in the facing direction; anda fourth plate portion bent at an end in the first direction of the third plate portion and facing the first plate portion,the second supporting tool includes: a fifth plate portion extending in the first direction; anda sixth plate portion bent at an end in the first direction of the fifth plate portion and facing the first plate portion,the second plate portion includes: a first region extending from the first plate portion in the first direction and sandwiched between the third plate portion and the fifth plate portion; anda second region bent from the first region and sandwiched between the fourth plate portion and the sixth plate portion. | CPC_H01R | 4921006006422
16/781335 | US | P | Shielding structure for a contact module of an electrical connector | A contact module includes a dielectric holder holding signal contacts having mating portions extending forward of the dielectric holder. A shield structure is coupled to the dielectric holder providing electrical shielding for the signal contacts. The shield structure has first and second ground shields having corresponding mating portions extending forward of the mating end of the dielectric holder. The shield structure has ground blades extending between the first and second ground shields having mating portions extending forward of the mating end of the dielectric holder at least one of above or below the mating portions of the signal contacts. The ground blades electrically connect the mating portions of the first ground shield and the mating portions of the second ground shield immediately forward of the mating end of dielectric holder. | 1. A contact module comprising: a dielectric holder having first and second sides extending between a mating end at a front of the dielectric holder and a mounting end;signal contacts being held by the dielectric holder, the signal contacts having mating portions extending forward of the mating end, mounting portions extending from the mounting end, and transition portions extending through the dielectric holder between the mating portion and the mounting portion; anda shield structure coupled to the dielectric holder and providing electrical shielding for the signal contacts, the shield structure having a first ground shield provided at the first side of the dielectric holder, the first ground shield having mating portions extending forward of the mating end of the dielectric holder along first sides of the mating portions of the signal contacts and providing electrical shielding for the mating portions of the signal contacts, the shield structure having ground blades extending from the first ground shield, each ground blades including a mating portion forward of the mating end of the dielectric holder at least one of above or below the mating portions of the signal contacts, the ground blades being electrically connected to the first ground shield immediately forward of the mating end of dielectric holder. ¦ 2. The contact module of claim 1, wherein the mating portions of the first ground shield are connected by a continuous first side plate extending between and electrically connecting each of the mating portions of the first ground shield, each of the ground blades directly engaging the first side plate. ¦ 3. The contact module of claim 1, wherein the first ground shield vertically commons each of the mating portions of the first ground shield and the ground blades horizontally extend from the first ground shield. ¦ 4. The contact module of claim 1, wherein the ground blades are configured to be electrically connected to first ground shield of an adjacent contact module to electrically connect the shield structure to a shield structure of the adjacent contact module. ¦ 5. The contact module of claim 1, wherein each mating portion of the ground blades includes a plurality of mating beams. ¦ 6. The contact module of claim 1, wherein the first ground shield includes a continuous first side plate extending between and electrically connecting each of the mating portions of the first ground shield, the mating portions of the first ground shield extending forward of the first side plate, and wherein the ground blades include a main body extending from and electrically connected to the first side plates, the mating portions of the ground blades extending forward of the corresponding main body, the first side plate and the main bodies of the ground blades forming a shield pocket for the corresponding signal contacts immediately forward of the mating end of the dielectric holder. ¦ 7. The contact module of claim 1, wherein the ground blades include mounting tabs extending into the dielectric holder, the first ground shield including a commoning features engaging and being electrically connected to the mounting tabs. ¦ 8. The contact module of claim 1, wherein the ground blades include mating slots defined by mating fingers, the mating slots receiving the first ground shield, the mating fingers engaging the first ground shield to electrically connect the ground blades to the first ground shield. ¦ 9. The contact module of claim 1, wherein the first ground shield includes slots having guide features, the slots receiving the ground blades and the guide features engage the ground blades to locate the ground blades relative to the first ground shield. ¦ 10. The contact module of claim 1, wherein the first ground shield includes embossments, the ground blades engaging the embossments in an interference fit to mechanically and electrically connect the ground blades to the first ground shield. ¦ 11. The contact module of claim 1, wherein each mating portion of the first ground shield includes a plurality of mating beams each having a respective mating interface configured to engage a corresponding ground shield of a mating electrical connector, wherein each mating portion of the ground blades includes a plurality of mating beams each having a respective mating interface configured to engage the corresponding ground shield of the mating electrical connector. ¦ 12. The contact module of claim 1, wherein the ground blades are configured to be mounted onto the dielectric holder from the front of the dielectric holder after the first ground shield is assembled to the first side of the dielectric holder. ¦ 13. The contact module of claim 1, wherein the signal contacts are arranged in pairs carrying differential signals, the ground blades and the first ground shield forming shield pockets providing shielding above, below and along a first side of each pair of signal contacts at the mating end of the dielectric holder. ¦ 14. The contact module of claim 1, further comprising a second ground shield provided at the second side of the dielectric holder, the second ground shield having mating portions extending forward of the mating end of the dielectric holder along second sides of the mating portions of the signal contacts and providing electrical shielding for the mating portions of the signal contacts, the ground blades extending between the first and second ground shields, the ground blades electrically connecting the mating portions of the first ground shield and the mating portions of the second ground shield immediately forward of the mating end of dielectric holder. ¦ 15. The contact module of claim 1, wherein each ground blade includes a main body, the mating portions extending forward of the main body, the main body having a slot at a rear edge of the main body receiving the first ground shield. ¦ 16. The contact module of claim 15, wherein each main body includes a mating finger extending into the slot to engage the first ground shield. ¦ 17. A contact module comprising: a dielectric holder having first and second sides extending between a mating end at a front of the dielectric holder and a mounting end;signal contacts being held by the dielectric holder, the signal contacts having mating portions extending forward of the mating end, mounting portions extending from the mounting end, and transition portions extending through the dielectric holder between the mating portion and the mounting portion; anda shield structure coupled to the dielectric holder and providing electrical shielding for the signal contacts, the shield structure having a first ground shield provided at the first side of the dielectric holder, the first ground shield having a first side plate and mating portions extending forward of a front edge of the first side plate, the mating portions of the first ground shield extending along first sides of the mating portions of the signal contacts and providing electrical shielding for the mating portions of the signal contacts, the shield structure having ground blades extending from the first ground shield, each ground blade having a main body and mating portions forward of the main body, the main body having a slot at a rear edge of the main body receiving the first ground shield, the ground blades coupled to the first ground shield such that the mating portions of the ground blades are located above and below the mating portions of the signal contacts. ¦ 18. The contact module of claim 17, wherein each main body includes a mating finger extending into the slot to engage the first ground shield. ¦ 19. An electrical connector comprising: a housing having a mating end, contact modules arranged in a contact module stack received in and extending from the housing for termination to a circuit board;wherein each contact module comprises:a dielectric holder having first and second sides extending between a mating end at a front of the dielectric holder and a mounting end;signal contacts being held by the dielectric holder, the signal contacts having mating portions extending forward of the mating end, mounting portions extending from the mounting end, and transition portions extending through the dielectric holder between the mating portion and the mounting portion; anda shield structure coupled to the dielectric holder and providing electrical shielding for the signal contacts, the shield structure having a first ground shield provided at the first side of the dielectric holder, the first ground shield having mating portions extending forward of the mating end of the dielectric holder along first sides of the mating portions of the signal contacts and providing electrical shielding for the mating portions of the signal contacts, the shield structure having ground blades extending across each of the contact modules to electrically connect the first ground shields, the ground blades having mating portions forward of the mating end of the dielectric holder at least one of above or below the mating portions of the signal contacts, the ground blades being electrically connected to the first ground shields immediately forward of the mating end of dielectric holder. ¦ 20. The electrical connector of claim 19, wherein the shield structure of each contact module includes a second ground shield provided at the second side of the dielectric holder, the second ground shield having mating portions extending forward of the mating end of the dielectric holder along second sides of the mating portions of the signal contacts and providing electrical shielding for the mating portions of the signal contacts, the ground blades extending across each of the contact modules to electrically connect to the second ground shields, the ground blades extending between the first and second ground shields, the ground blades electrically connecting the mating portions of the first ground shield and the mating portions of the second ground shield immediately forward of the mating end of dielectric holder. ¦ 21. The electrical connector of claim 19, wherein each ground blade includes a main body, the mating portions extending forward of the main body, the main body having slots at a rear edge of the main body receiving the first ground shields. ¦ 22. The electrical connector of claim 21, wherein each main body includes mating fingers extending into the slots to engage the first ground shields. ¦ 23. The electrical connector of claim 19, wherein each ground blade includes a main body, the mating portions extending forward of the main body, each mating portion including a plurality of mating beams. | 1. A contact module comprising: a dielectric holder having first and second sides extending between a mating end at a front of the dielectric holder and a mounting end;signal contacts being held by the dielectric holder, the signal contacts having mating portions extending forward of the mating end, mounting portions extending from the mounting end, and transition portions extending through the dielectric holder between the mating portion and the mounting portion; anda shield structure coupled to the dielectric holder and providing electrical shielding for the signal contacts, the shield structure having a first ground shield provided at the first side of the dielectric holder, the first ground shield having mating portions extending forward of the mating end of the dielectric holder along first sides of the mating portions of the signal contacts and providing electrical shielding for the mating portions of the signal contacts, the shield structure having ground blades extending from the first ground shield, each ground blades including a mating portion forward of the mating end of the dielectric holder at least one of above or below the mating portions of the signal contacts, the ground blades being electrically connected to the first ground shield immediately forward of the mating end of dielectric holder. | CPC_H01R | 4921006006425
16/749913 | US | P | Board-to-board electrical connector set having projecting portions and guiding portions | A connector including a first connector and a second connector configured to face each to fit together. The first connector includes a first internal terminal including terminals along a longitudinal direction, a first insulating member supporting the first internal terminal, and first external terminals at two ends of the first internal terminal in the longitudinal direction. The second connector includes a second internal terminal including terminals along a longitudinal direction and that engages with the first internal terminal, a second insulating member supporting the second internal terminal, and second external terminals at two ends of the second internal terminal in the longitudinal direction. The first connector includes projecting portions that project further toward the second connector than the first internal terminal does in a fitting direction. The second connector includes recesses that accommodate the projecting portions and guiding portions, each being in a vicinity of one of the recesses. | 1. A connector set including a first connector and a second connector configured to face each other to fit together, the first connector including a first internal terminal that includes terminals along a longitudinal direction,a first insulating member that supports the first internal terminal, andfirst external terminals that are at two ends of the first internal terminal in the longitudinal direction,the second connector including a second internal terminal that includes terminals along a longitudinal direction and is configured to engage with the first internal terminal of the first connector,a second insulating member that supports the second internal terminal, andsecond external terminals that are at two ends of the second internal terminal in the longitudinal direction,whereinthe first connector includes projecting portions that project further toward the second connector than the first internal terminal does in a direction in which the first connector and the second connector are fitted together, and each of the projecting portions of the first connector is provided as a portion of one of the first external terminals, andthe second connector includes recesses, in which the projecting portions of the first connector are accommodated, and guiding portions, each of the guiding portions surrounding a respective one of the recesses. ¦ 2. The connector set according to claim 1, wherein the guiding portions each project further toward the first connector than the second internal terminal does in the direction in which the first connector and the second connector are fitted together. ¦ 3. The connector set according to claim 1, wherein each of the projecting portions of the first connector is made of a metal. ¦ 4. The connector set according to claim 1, wherein each of the guiding portions of the second connector has an inclined surface that is in the vicinity of one of the recesses and that is inclined toward the recess. ¦ 5. The connector set according to claim 4, wherein the inclined surface is continuous surface surrounding the recess. ¦ 6. The connector set according to claim 4, wherein each of the guiding portions of the second connector has a plurality of inclined surfaces, the inclined surfaces are each on three sides surrounding the recess. ¦ 7. The connector set according to claim 4, wherein in the direction in which the first connector and the second connector are fitted together, a difference in height between each of the projecting portions of the first connector and the first internal terminal is equal to or larger than a difference in height between the second internal terminal of the second connector and a lower end portion of the inclined surface of each of the guiding portions. ¦ 8. The connector set according to claim 1, wherein each of the recesses of the second connector is a through hole that extends through the second connector. ¦ 9. The connector set according to claim 1, wherein each of the guiding portions of the second connector is provided as a portion of one of the second external terminals. ¦ 10. The connector set according to claim 1, wherein each of the guiding portions of the second connector is made of a metal. ¦ 11. The connector set according to claim 1, wherein the first connector includes to-be-guided portions, each of the to-be-guided portions being made of a metal, and each of the to-be-guided portions has three surfaces perpendicular to a fitting plane in which the first connector and the second connector are fitted together and a convex surface that connects the three surfaces in a contiguous manner. ¦ 12. The connector set according to claim 11, wherein each of the to-be-guided portions of the first connector is provided as a portion of one of the first external terminals. ¦ 13. A connector set including a first connector and a second connector configured to face each other to fit together, the first connector including a first internal terminal that includes terminals along a longitudinal direction,a first insulating member that supports the first internal terminal, andfirst external terminals that are at two ends of the first internal terminal in the longitudinal direction,the second connector including a second internal terminal that includes terminals along a longitudinal direction and is configured to engage with the first internal terminal of the first connector,a second insulating member that supports the second internal terminal, andsecond external terminals that are at two ends of the second internal terminal in the longitudinal direction,whereinthe first connector includes projecting portions that project further toward the second connector than the first internal terminal does in a direction in which the first connector and the second connector are fitted together, and each of the projecting portions of the first connector is provided as a portion of one of the first external terminals, andthe second connector includes recesses in which the projecting portions of the first connector are accommodated and guiding portions, each of the guiding portions having an inclined surface inclined from the top surface of the second external terminal to a respective one of the recesses. ¦ 14. The connector set according to claim 13, wherein each of the guiding portions surrounds a respective one of the recesses. ¦ 15. The connector set according to claim 14, wherein the inclined surface is continuous surface surrounding the respective one of the recesses. ¦ 16. The connector set according to claim 14, wherein each of the guiding portions of the second connector has a plurality of inclined surfaces, the inclined surfaces being on three sides surrounding the respective one of the recesses. ¦ 17. The connector set according to claim 13, wherein the guiding portions each project further toward the first connector than the second internal terminal does in the direction in which the first connector and the second connector are fitted together. ¦ 18. The connector set according to claim 13, wherein in the direction in which the first connector and the second connector are fitted together, a difference in height between each of the projecting portions of the first connector and the first internal terminal is equal to or larger than a difference in height between the second internal terminal of the second connector and a lower end portion of the inclined surface of each of the guiding portions. | 1. A connector set including a first connector and a second connector configured to face each other to fit together, the first connector including a first internal terminal that includes terminals along a longitudinal direction,a first insulating member that supports the first internal terminal, andfirst external terminals that are at two ends of the first internal terminal in the longitudinal direction,the second connector including a second internal terminal that includes terminals along a longitudinal direction and is configured to engage with the first internal terminal of the first connector,a second insulating member that supports the second internal terminal, andsecond external terminals that are at two ends of the second internal terminal in the longitudinal direction,whereinthe first connector includes projecting portions that project further toward the second connector than the first internal terminal does in a direction in which the first connector and the second connector are fitted together, and each of the projecting portions of the first connector is provided as a portion of one of the first external terminals, andthe second connector includes recesses, in which the projecting portions of the first connector are accommodated, and guiding portions, each of the guiding portions surrounding a respective one of the recesses. | CPC_H01R | 4921006006430
16/836990 | US | P | Circuit module and method for manufacturing circuit module | An inner conductor of a coaxial cable is electrically connected to a circuit body of a circuit board by means of solder. An outer conductor is electrically connected to a ground body by means of the solder. The inner conductor has a connecting portion connected to the circuit body and a non-exposed portion inside a sheath. A thickness of the connecting portion is equal to or less than 35% of a thickness of the non-exposed portion, and the cross-sectional area of the connecting portion is the same as the cross-sectional area of the non-exposed portion. | 1. A circuit module in which an inner conductor of a coaxial cable is connected by means of a solder to a circuit body of a circuit board, the circuit board comprising:a dielectric body;the circuit body formed on a surface of the dielectric body; anda ground body formed on a back face of the dielectric body, andthe coaxial cable comprising:the inner conductor;an insulator provided to surround the inner conductor;an outer conductor provided to surround the insulator; anda sheath provided to surround the outer conductor, whereinthe inner conductor has a connecting portion connected to the circuit body, and a non-exposed portion inside the sheath, anda thickness of the connecting portion is equal to or less than 35% of a thickness of the non-exposed portion and the cross-sectional area of the connecting portion is the same as the cross-sectional area of the non-exposed portion. ¦ 2. The circuit module according to claim 1, wherein the thickness of the connecting portion is 25% to 35% of the thickness of the non-exposed portion. ¦ 3. The circuit module according to claim 1, wherein a width of the connecting portion is larger than a width of the non-exposed portion. ¦ 4. The circuit module according to claim 2, wherein a width of the connecting portion is larger than a width of the non-exposed portion. ¦ 5. The circuit module according to claim 1, wherein the outer conductor is connected to the ground body. ¦ 6. The circuit module according to claim 2, wherein the outer conductor is connected to the ground body. ¦ 7. The circuit module according to claim 3, wherein the outer conductor is connected to the ground body. ¦ 8. The circuit module according to claim 4, wherein the outer conductor is connected to the ground body. ¦ 9. A method for manufacturing a circuit module in which an inner conductor of a coaxial cable is connected by means of a solder to a circuit body of a circuit board, the circuit board including: a dielectric body,the circuit body formed on a surface of the dielectric body, anda ground body formed on a back face of the dielectric body,the coaxial cable including:the inner conductor,an insulator provided to surround the inner conductor,an outer conductor provided to surround the insulator, anda sheath provided to surround the outer conductor, andthe inner conductor having a connecting portion connected to the circuit body, and a non-exposed portion inside the sheath,the method comprising:an exposure step in which the insulator, the outer conductor and the sheath of the coaxial cable are stripped away to expose the connecting portion to the outside;a compression step in which compression is performed to render a thickness of the connecting portion equal to or less than 35% of a thickness of the non-exposed portion and to make the cross-sectional area of the connecting portion the same as the cross-sectional area of the non-exposed portion; anda connection step in which the connecting portion is connected by means of the solder to the circuit body. ¦ 10. The circuit module according to claim 1, wherein the inner conductor is constituted by a plurality of wires, the plurality of wires are deformed and all the wires of the connecting portion are in a state of surface contact with the circuit body. | 1. A circuit module in which an inner conductor of a coaxial cable is connected by means of a solder to a circuit body of a circuit board, the circuit board comprising:a dielectric body;the circuit body formed on a surface of the dielectric body; anda ground body formed on a back face of the dielectric body, andthe coaxial cable comprising:the inner conductor;an insulator provided to surround the inner conductor;an outer conductor provided to surround the insulator; anda sheath provided to surround the outer conductor, whereinthe inner conductor has a connecting portion connected to the circuit body, and a non-exposed portion inside the sheath, anda thickness of the connecting portion is equal to or less than 35% of a thickness of the non-exposed portion and the cross-sectional area of the connecting portion is the same as the cross-sectional area of the non-exposed portion. | CPC_H01R | 4921006006434
16/683461 | US | P | Electrical connector | An electrical connector includes: an insulating frame, having an accommodating space to accommodate a chip module; a metal sheet, fixed to the insulating frame and provided with multiple positioning slots; and multiple insulating blocks respectively positioned correspondingly in the positioning slots movably in a vertical direction. The metal sheet has a first stopping portion and a second stopping portion on a periphery of each positioning slot. Each insulating block is formed separately from the insulating frame and accommodates multiple conductive terminals, and has a first protruding portion located above the first stopping portion, and a second protruding portion located below the second stopping portion, such that the first and second stopping portions restrict the insulating blocks from moving vertically. In the vertical direction, a gap exists between the first protruding portion and the first stopping portion, and a gap exists between the second protruding portion and the second stopping portion. | 1. An electrical connector, configured to electrically connect a chip module to a circuit board, the electrical connector comprising: an insulating frame, having an accommodating space configured to accommodate the chip module;a metal sheet, fixed to the insulating frame and provided with a plurality of positioning slots located in the accommodating space, wherein the metal sheet is provided with a first stopping portion and a second stopping portion on a periphery of each of the positioning slots; anda plurality of insulating blocks separate from each other, respectively positioned correspondingly in the positioning slots movably in a vertical direction, wherein each of the insulating blocks is formed separately from the insulating frame and accommodates a plurality of conductive terminals to be conductively connected to the chip module;wherein each of the insulating blocks is provided with a first protruding portion and a second protruding portion, the first protruding portion is located above the first stopping portion such that the first stopping portion restricts the insulating blocks from moving downward, the second protruding portion is located below the second stopping portion such that the second stopping portion restricts the insulating blocks from moving upward, and in the vertical direction, a first gap exists between the first protruding portion and the first stopping portion, and a second gap exists between the second protruding portion and the second stopping portion. ¦ 2. The electrical connector according to claim 1, wherein the positioning slots comprise two first positioning slots and a plurality of second positioning slots located on a periphery of the two first positioning slots, and each of the first positioning slots is larger than each of the second positioning slots. ¦ 3. The electrical connector according to claim 2, wherein: each of the first positioning slots is defined by two first edges opposite to each other and two second edges opposite to each other, and a length of each of the first edges is greater than a length of each of the second edges;each of the second positioning slots is defined by two third edges opposite to each other and two fourth edges opposite to each other, and a length of each of the third edges is greater than a length of each of the fourth edges;a distance between each of the first edges of each of the first positioning slots and a corresponding one of the second positioning slots is less than a distance between each of the second edges of each of the first positioning slots and the corresponding one of the second positioning slots; andthe metal sheet is provided with a plurality of second stopping portions, and the second stopping portions are respectively located on the two second edges of each of the first positioning slot and the two third edges of each of the second positioning slots. ¦ 4. The electrical connector according to claim 1, wherein the metal sheet is provided with a groove at one side of a corresponding one of the positioning slots, the groove is in communication with the corresponding one of the positioning slots, and the second stopping portion is formed by extending from the groove to the corresponding one of the positioning slots. ¦ 5. The electrical connector according to claim 1, wherein the first stopping portion and the second stopping portion are both flat plate shaped and located on a same plane, and a distance between the first protruding portion and the second protruding portion along the vertical direction is greater than a thickness of the metal sheet. ¦ 6. The electrical connector according to claim 1, further comprising at least one positioning post, wherein the positioning post has: a head portion downward abuts a top surface of the metal sheet;a connecting portion formed by extending downward from the head portion and running through the metal sheet and the insulating frame, the connecting portion is fixed to the insulating frame; anda tail portion formed by extending downward from the connecting portion and inserted into the circuit board,wherein vertical center lines of the head portion, the connecting portion and the tail portion are aligned. ¦ 7. The electrical connector according to claim 1, further comprising at least one retaining post running through the metal sheet, the insulating frame and the circuit board, wherein the retaining post has a bottom portion fixed in the circuit board and a retaining portion retaining the insulating frame. ¦ 8. The electrical connector according to claim 7, wherein the retaining post has a positioning portion, the chip module is provided with a matching hole for the positioning portion to enter therein to position the chip module, and vertical center lines of the positioning portion, the retaining portion and the bottom portion are aligned. ¦ 9. The electrical connector according to claim 8, comprising two retaining posts, wherein the two retaining posts are located at two diagonal positions of the insulating frame, the positioning portion of one of the retaining posts has a circular cross-section, and the positioning portion of the other of the retaining posts has a rhombic cross-section to prevent the chip module from being inserted inversely. ¦ 10. The electrical connector according to claim 1, wherein the insulating frame has a bottom wall supporting the metal sheet and a plurality of side walls formed by extending upward from a periphery of the bottom wall, and the accommodating space is defined by the bottom wall and the side walls. | 1. An electrical connector, configured to electrically connect a chip module to a circuit board, the electrical connector comprising: an insulating frame, having an accommodating space configured to accommodate the chip module;a metal sheet, fixed to the insulating frame and provided with a plurality of positioning slots located in the accommodating space, wherein the metal sheet is provided with a first stopping portion and a second stopping portion on a periphery of each of the positioning slots; anda plurality of insulating blocks separate from each other, respectively positioned correspondingly in the positioning slots movably in a vertical direction, wherein each of the insulating blocks is formed separately from the insulating frame and accommodates a plurality of conductive terminals to be conductively connected to the chip module;wherein each of the insulating blocks is provided with a first protruding portion and a second protruding portion, the first protruding portion is located above the first stopping portion such that the first stopping portion restricts the insulating blocks from moving downward, the second protruding portion is located below the second stopping portion such that the second stopping portion restricts the insulating blocks from moving upward, and in the vertical direction, a first gap exists between the first protruding portion and the first stopping portion, and a second gap exists between the second protruding portion and the second stopping portion. | CPC_H01R | 4921005006434
16/859385 | US | P | Electronic device | According to one embodiment, an electronic device includes a casing, a flexible wiring member, and a first electrical component, for example. The casing is provided with an opening. The flexible wiring member includes an insulating film, a lead mounted on the insulating film, and a connection terminal, and extends through the opening. The sealant is filled in the opening. The first electrical component is encapsulated by the casing and electrically connected to a second electrical component outside the casing through the flexible wiring member. | 1. A hard disk drive comprising: a flexible printed circuit board;a casing provided with a slit through which the flexible printed circuit board extends, the slit being sealed to prevent gas from leaking from the slit; andan outer electrical component being outside the casing and electrically connected to the flexible printed circuit board. ¦ 2. The hard disk drive according to claim 1, wherein the casing is hermetically sealed. ¦ 3. The hard disk drive according to claim 2, wherein the casing is filled with the gas different from air. ¦ 4. The hard disk drive according to claim 3, wherein the gas includes helium. ¦ 5. The hard disk drive according to claim 1, wherein the flexible printed circuit board comprises two flexible printed circuit boards which extend in directions away from each other in at least outside of the casing. ¦ 6. The hard disk drive according to claim 5, wherein the two flexible printed circuit boards are coupled in the slit. ¦ 7. The hard disk drive according to claim 6, further comprising: a connection interposed between and coupling the two flexible printed circuit boards in the slit. ¦ 8. The hard disk drive according to claim 7, wherein the two flexible printed circuit boards are electrically connected through a conductive portion which extends through a via in the connection. ¦ 9. The hard disk drive according to claim 7, wherein the connection has insulating property. ¦ 10. The hard disk drive according to claim 1, wherein the flexible printed circuit board is provided on an outer face of the casing. ¦ 11. The hard disk drive according to claim 1, wherein the outer electrical component includes a circuit board mounted on an outer face of the casing, and a connector mounted on the circuit board and electrically connected to the flexible printed circuit board. ¦ 12. The hard disk drive according to claim 11, wherein the connector includes an elastic contact that is elastically deformed and electrically connected to a contact on the flexible printed circuit board. ¦ 13. The hard disk drive according to claim 12, wherein the contact includes two rows of contacts. ¦ 14. The hard disk drive according to claim 11, further comprising one of a magnetic head and a voice coil motor, wherein a signal is transmitted between the circuit board and the one of the magnetic head and the voice coil motor through the flexible printed circuit board. ¦ 15. A hard disk drive comprising: a casing provided with a slit;a partition wall provided above the slit and positioned inside or outside an outer face of the casing;a flexible printed circuit board fixed at least partially to the partition wall, comprising a part exposed to outside the casing, the flexible printed circuit board extending through a gap between the partition wall and the casing, the gap being sealed to prevent gas from leaking from the gap; andan outer electrical component being outside the casing and electrically connected to the flexible printed circuit board. ¦ 16. The hard disk drive according to claim 15, wherein the flexible printed circuit board comprises a fixed part fixed to an outer face of the partition wall. ¦ 17. The hard disk drive according to claim 16, wherein the flexible printed circuit board is connected to the outer electrical component with a spacing from the fixed part. ¦ 18. A hard disk drive comprising: a casing provided with a slit;a partition wall provided above the slit;a flexible printed circuit board fixed at least partially to the partition wall, comprising a part exposed to outside the casing; andan outer electrical component being outside the casing and electrically connected to the flexible printed circuit board, whereinthe flexible printed circuit board comprises a fixed part fixed to an outer face of the partition wall,the flexible printed circuit board comprises two flexible printed circuit boards that are coupled to each other, andthe fixed part of one of the two flexible printed circuit boards and the fixed part of the other of the two flexible printed circuit boards extend from a joint between the two flexible printed circuit boards in directions away from each other. ¦ 19. The hard disk drive according to claim 18, wherein each of the two flexible printed circuit boards comprises a conductor layer spaced away from a bent part of the flexible printed circuit board. ¦ 20. The hard disk drive according to claim 1, wherein the slit has a part in which a width of the part widens toward inside or outside of the casing. | 1. A hard disk drive comprising: a flexible printed circuit board;a casing provided with a slit through which the flexible printed circuit board extends, the slit being sealed to prevent gas from leaking from the slit; andan outer electrical component being outside the casing and electrically connected to the flexible printed circuit board. | CPC_H01R | 4921005006438
16/781002 | US | P | Coaxial cable connector | A coaxial cable connector comprises: an inner sleeve having a first outer flange and a first surface; a nut coaxially arranged with the inner sleeve, comprising a first inner flange and a threaded portion, the threaded portion of the nut engages with a threaded surface of a connector of an electronic device; a first inner ring coaxially arranged with the inner sleeve, comprising a ring portion and a plurality of elastic portions, one end of each of the plurality of elastic portions comprising a second outer flange disposed between the ring portion and the first outer flange; and an outer sleeve coaxially arranged with the first inner ring and the inner sleeve, wherein when the outer sleeve moves toward the nut, an engaging bump of the outer sleeve presses the second outer flange to enable the second outer flange to move toward the outer surface of the inner sleeve. | 1. A coaxial cable connector for connecting a coaxial cable, said coaxial cable connector is adapted to engage with a connector of an electronic device having a threaded surface, said coaxial cable connector comprising: an inner sleeve, comprising a first outer flange, a second outer flange and a first rear-end extension portion having a third outer flange thereon opposite the first outer flange, wherein the second outer flange is disposed between the first outer flange and third outer flange;a nut, coaxially arranged with the inner sleeve, comprising a first inner flange and a threaded portion adapted to engage with said threaded surface, wherein the first inner flange is positioned on the second outer flange of the inner sleeve;a second inner ring, coaxially arranged with the inner sleeve, comprising a ring portion and a plurality of elastic portions, wherein one end of each of the plurality of elastic portions is respectively connected with said ring portion, and a first gap is formed between each two adjacent elastic portions of the plurality of elastic portions, and the other end of each of the plurality of elastic portions comprises a fifth outer flange;a first inner ring, coaxially arranged with an outer surface of the inner sleeve, comprising a third groove thereon, a second inner flange and a plurality of wings integrally formed therewith, wherein one end of each of the plurality of wings is respectively connected to the second inner flange, and a second gap is formed between each two adjacent wings of the plurality of wings, and wherein the other end of each of the plurality of wings is respectively inserted into the first gaps between each two adjacent elastic portions of the plurality of elastic portions; andan outer sleeve coaxially arranged with the second inner ring and the inner sleeve, wherein an inner wall of the outer sleeve comprises a fourth inner flange and an engaging bump, wherein the engaging bump is in contact with an outer surface of the second inner ring and is positioned between the second outer flange of the inner sleeve and the fifth outer flange of the second inner ring,wherein the ring portion of the second inner ring is positioned between the second and third outer flanges of the inner sleeve, and wherein a first annular space is formed between the ring portion and a part of the first rear-end extension portion,wherein when the outer sleeve moves toward the nut, the engaging bump presses the fifth outer flange of the second inner ring so as to enable the fifth outer flange to axially move toward the outer surface of the inner sleeve and latch in the third groove of an outer surface of the first inner ring, andwherein an amount of said plurality of elastic portions is two or greater and an amount of said plurality of wings is two or greater. ¦ 2. The coaxial cable connector according to claim 1, wherein said ring portion and said plurality of elastic portions are integrally formed. ¦ 3. The coaxial cable connector according to claim 1, wherein when the coaxial cable is mounted on the coaxial cable connector, the coaxial cable forms a plastic bump in a second annular space between the inner wall of the outer sleeve and the outer surface of the inner sleeve, and the fourth inner flange of the outer sleeve abuts against the plastic bump. ¦ 4. The coaxial cable connector according to claim 1, wherein when the coaxial cable is mounted on the coaxial cable connector and the outer sleeve axially moves toward the nut, the engaging bump presses the fifth outer flange so as to enable the fifth outer flange to press the coaxial cable from opposing directions. ¦ 5. The coaxial cable connector according to claim 1, wherein the inner sleeve further comprises a first groove disposed between the first outer flange and the second outer flange so as to coaxially arrange with a rubber ring. ¦ 6. The coaxial cable connector according to claim 1, wherein the outer surface of the first inner ring further comprises a second groove for so as to coaxially arrange with a rubber ring. ¦ 7. An inner ring, adapted for assembly to a coaxial cable connector, said coaxial cable connector is adapted to engage with a connector of an electronic device having a threaded surface, comprising: a second inner ring; anda first inner ring,wherein the coaxial cable connector comprises an inner sleeve having a first outer flange, and a second outer flange, an outer sleeve coaxially arranged outside of the inner sleeve, having a fourth inner flange and an engaging bump, wherein the engaging bump is positioned between the second outer flange of the inner sleeve and the fifth outer flange of the second inner ring, and a nut coaxially arranged with the inner sleeve, wherein the threaded portion of the nut is adapted to engage with the threaded surface of the connector of the electronic device,wherein the second inner ring, coaxially arranged with the inner sleeve, comprises a ring portion and a plurality of elastic portions, wherein one end of each of the plurality of elastic portions is respectively connected with said ring portion, and a first gap is formed between each two adjacent elastic portions of the plurality of elastic portions, and the other end of each of the plurality of elastic portions comprises a fifth outer flange; andwherein the first inner ring, coaxially arranged with an outer surface of the inner sleeve, comprises a second inner flange and a plurality of wings integrally formed therewith, wherein one end of each of the plurality of wings is respectively connected to the second inner flange, and a second gap is formed between each two adjacent wings of the plurality of wings, and wherein the other end of each of the plurality of wings is respectively inserted into the first gaps between each two adjacent elastic portions of the plurality of elastic portions,wherein when the outer sleeve moves toward the nut, the engaging bump presses the fifth outer flange of the second inner ring so as to enable the fifth outer flange to axially move toward the outer surface of the inner sleeve, andwherein an amount of said plurality of elastic portions is two or greater and an amount of said plurality of wings is two or greater. ¦ 8. The inner ring according to claim 7, wherein the inner ring is made of a material comprising polymer. ¦ 9. The inner ring according to claim 7, wherein when the coaxial cable is mounted on the coaxial cable connector, the coaxial cable forms a plastic bump in a second annular space between an inner wall of the outer sleeve and the outer surface of the inner sleeve, and the fourth inner flange of the outer sleeve abuts against the plastic bump. ¦ 10. The inner ring according to claim 7, wherein the first inner ring further comprises a third groove thereon, wherein when the outer sleeve moves toward the nut, the engaging bump presses the fifth outer flange of the second inner ring to latch in the third groove of an outer surface of the first inner ring. ¦ 11. The inner ring according to claim 7, wherein the inner sleeve further comprises a first groove disposed between the first outer flange and the second outer flange so as to coaxially arrange with a rubber ring. ¦ 12. The inner ring according to claim 7, wherein an outer surface of the first inner ring further comprises a second groove for so as to coaxially arrange with a rubber ring. | 1. A coaxial cable connector for connecting a coaxial cable, said coaxial cable connector is adapted to engage with a connector of an electronic device having a threaded surface, said coaxial cable connector comprising: an inner sleeve, comprising a first outer flange, a second outer flange and a first rear-end extension portion having a third outer flange thereon opposite the first outer flange, wherein the second outer flange is disposed between the first outer flange and third outer flange;a nut, coaxially arranged with the inner sleeve, comprising a first inner flange and a threaded portion adapted to engage with said threaded surface, wherein the first inner flange is positioned on the second outer flange of the inner sleeve;a second inner ring, coaxially arranged with the inner sleeve, comprising a ring portion and a plurality of elastic portions, wherein one end of each of the plurality of elastic portions is respectively connected with said ring portion, and a first gap is formed between each two adjacent elastic portions of the plurality of elastic portions, and the other end of each of the plurality of elastic portions comprises a fifth outer flange;a first inner ring, coaxially arranged with an outer surface of the inner sleeve, comprising a third groove thereon, a second inner flange and a plurality of wings integrally formed therewith, wherein one end of each of the plurality of wings is respectively connected to the second inner flange, and a second gap is formed between each two adjacent wings of the plurality of wings, and wherein the other end of each of the plurality of wings is respectively inserted into the first gaps between each two adjacent elastic portions of the plurality of elastic portions; andan outer sleeve coaxially arranged with the second inner ring and the inner sleeve, wherein an inner wall of the outer sleeve comprises a fourth inner flange and an engaging bump, wherein the engaging bump is in contact with an outer surface of the second inner ring and is positioned between the second outer flange of the inner sleeve and the fifth outer flange of the second inner ring,wherein the ring portion of the second inner ring is positioned between the second and third outer flanges of the inner sleeve, and wherein a first annular space is formed between the ring portion and a part of the first rear-end extension portion,wherein when the outer sleeve moves toward the nut, the engaging bump presses the fifth outer flange of the second inner ring so as to enable the fifth outer flange to axially move toward the outer surface of the inner sleeve and latch in the third groove of an outer surface of the first inner ring, andwherein an amount of said plurality of elastic portions is two or greater and an amount of said plurality of wings is two or greater. | CPC_H01R | 4921005006445
16/676514 | US | P | Connector with a housing that restricts excessive deflection of the lock arm | It is aimed to provide a connector capable of being simplified in configuration. A connector (10) includes a housing (20) configured to be fit to hold a mating housing (61) by a resiliently deflectable lock arm (40), and a detecting member (50) configured such that a movement from a standby position to a detection position is restricted in a state where the housing (20) and the mating housing (61) are not properly connected and a movement to the detection position is allowed in a properly connected state of the housing (20) and the mating housing (61). The lock arm (40) includes stopper (44) configured to stop the detecting member (50) in contact therewith in the properly connected state. The housing (20) includes a covering wall (35) with which the stoppers (44) come into contact in a deflecting direction of the lock arm (40). | 1. A connector, comprising: a housing having a receptacle extending in front to rear directions and open at front and rear ends and configured to hold a mating housing inserted from the front;a resiliently deflectable lock arm extending in the front to rear directions between front and rear lock arm ends, the rear lock arm end coupled to an inner surface of the receptacle at a rear end thereof, and a stopper formed on the front lock arm end; anda detecting member inserted into the rear end of the receptacle configured such that a movement from a standby position to a detection position is restricted in a state where the housing and the mating housing are not connected properly and a movement to the detection position is allowed in a properly connected state of the housing and the mating housing; wherein:the detecting member contacts the stopper from behind when the housing and the mating housing are in the properly connected state to prevent further forward movement of the detecting member; andthe housing includes a contact portion, the stopper coming into contact with the contact portion in a deflecting direction of the lock arm. ¦ 2. The connector of claim 1, wherein: the lock arm includes a releasing portion configured to release connection of the housing and the mating housing; andthe stopper is integral to the releasing portion. ¦ 3. The connector of claim 2, wherein the stopper is integral to the releasing portion on a free end side of the lock arm. ¦ 4. The connector of claim 3, wherein the stopper is a first stopper and the lock arm (40) further includes a second stopper and the lock arm is connected to the stoppers via the releasing portion. | 1. A connector, comprising: a housing having a receptacle extending in front to rear directions and open at front and rear ends and configured to hold a mating housing inserted from the front;a resiliently deflectable lock arm extending in the front to rear directions between front and rear lock arm ends, the rear lock arm end coupled to an inner surface of the receptacle at a rear end thereof, and a stopper formed on the front lock arm end; anda detecting member inserted into the rear end of the receptacle configured such that a movement from a standby position to a detection position is restricted in a state where the housing and the mating housing are not connected properly and a movement to the detection position is allowed in a properly connected state of the housing and the mating housing; wherein:the detecting member contacts the stopper from behind when the housing and the mating housing are in the properly connected state to prevent further forward movement of the detecting member; andthe housing includes a contact portion, the stopper coming into contact with the contact portion in a deflecting direction of the lock arm. | CPC_H01R | 4921005006447
16/676860 | US | P | Connector with a retainer operable by a tool | A housing (10) includes a terminal holding portion (12) and a fitting space (23) facing the front surface of the terminal holding portion (12). A retainer (33) is mounted in a front part of the terminal holding portion (12). The retainer (33) is movable between a partial locking position and a full locking position. A moving plate (44) facing the front surface of the retainer (33) is accommodated in the fitting space (23), and the moving plate (44) is formed with openings (48) penetrating in the front-rear direction. The retainer (33) is formed with operated portions (41) facing the openings (48) from behind, and a tool (51, 52, 54) inserted into the opening (48) can contact the operated portion (41). | 1. A connector, comprising: a housing including a terminal holding portion and a fitting space facing a front surface of the terminal holding portion;a terminal fitting including a tab in a front part and held in the terminal holding portion with the tab projecting into the fitting space;a retainer mounted in a front end part of the terminal holding portion and movable between a partial locking position where the terminal fitting is allowed to be inserted into and withdrawn from the terminal holding portion and a full locking position where the terminal fitting properly held in the terminal holding portion is retained;a moving plate accommodated into the fitting space to face a front surface of the retainer and configured to position the tab;an opening penetrating through the moving plate in a front-rear direction, a tool being insertable into the opening from the front of the moving plate; andan operated portion formed in the retainer to face the opening from behind and contactable by the tool inserted into the opening, wherein:the full locking position is set behind the partial locking position; andthe operated portion has a pushing surface facing forward of the retainer. ¦ 2. The connector of claim 1, wherein claim 1, wherein: the housing includes a resiliently deflectable locking lance configured to retain the terminal fitting properly inserted into the terminal holding portion; andthe opening is disposed at a position facing the locking lance from the front. ¦ 3. The connector of claim 1, wherein: the housing includes a resiliently deflectable locking lance configured to retain the terminal fitting properly inserted into the terminal holding portion;the retainer includes a deflection restricting portion insertable into a deflection space for the locking lance; andthe pushing surface is formed on a front surface of the deflection restricting portion. ¦ 4. The connector of claim 3, wherein: the operated portion has a hooking surface facing rearward of the retainer. ¦ 5. A connector, comprising: a housing including a terminal holding portion and a fitting space facing a front surface of the terminal holding portion;a terminal fitting including a tab in a front part and held in the terminal holding portion with the tab projecting into the fitting space;a retainer mounted in a front end part of the terminal holding portion and movable between a partial locking position where the terminal fitting is allowed to be inserted into and withdrawn from the terminal holding portion and a full locking position where the terminal fitting properly held in the terminal holding portion is retained;a moving plate accommodated into the fitting space to face a front surface of the retainer and configured to position the tab;an opening penetrating through the moving plate in a front-rear direction, a tool being insertable into the opening from the front of the moving plate; andan operated portion formed in the retainer to face the opening from behind and contactable by the tool inserted into the opening, wherein:the full locking position is set behind the partial locking position; andthe operated portion has a hooking surface facing rearward of the retainer. ¦ 6. The connector of claim 5, wherein: the full locking position is set behind the partial locking position; andthe operated portion has a pushing surface facing forward of the retainer. ¦ 7. The connector, comprising: a housing including a terminal holding portion and a fitting space facing a front surface of the terminal holding portion;a terminal fitting including a tab in a front part and held in the terminal holding portion with the tab projecting into the fitting space;a retainer mounted in a front end part of the terminal holding portion and movable between a partial locking position where the terminal fitting is allowed to be inserted into and withdrawn from the terminal holding portion and a full locking position where the terminal fitting properly held in the terminal holding portion is retained;a moving plate accommodated into the fitting space to face a front surface of the retainer and configured to position the tab;an opening penetrating through the moving plate in a front-rear direction, a tool) being insertable into the opening from the front of the moving plate; andan operated portion formed in the retainer to face the opening from behind and contactable by the tool inserted into the opening, wherein:the housing includes a resiliently deflectable locking lance configured to retain the terminal fitting properly inserted into the terminal holding portion; andthe opening is disposed at a position facing the locking lance from the front. | 1. A connector, comprising: a housing including a terminal holding portion and a fitting space facing a front surface of the terminal holding portion;a terminal fitting including a tab in a front part and held in the terminal holding portion with the tab projecting into the fitting space;a retainer mounted in a front end part of the terminal holding portion and movable between a partial locking position where the terminal fitting is allowed to be inserted into and withdrawn from the terminal holding portion and a full locking position where the terminal fitting properly held in the terminal holding portion is retained;a moving plate accommodated into the fitting space to face a front surface of the retainer and configured to position the tab;an opening penetrating through the moving plate in a front-rear direction, a tool being insertable into the opening from the front of the moving plate; andan operated portion formed in the retainer to face the opening from behind and contactable by the tool inserted into the opening, wherein:the full locking position is set behind the partial locking position; andthe operated portion has a pushing surface facing forward of the retainer. | CPC_H01R | 4921005006448
16/707304 | US | P | Connector | A connector to be connected to another connector includes a fixed contact, a movable contact, a housing having an opening into which the other connector is insertable, a switch that is movable in a direction in which the other connector is inserted, a cam that is rotatably supported and includes a first cam and a second cam, and a card that moves the movable contact. The connector is configured such that when the other connector is inserted into the connector, the switch is pushed and moved by the other connector, the first cam is pushed by the switch and the cam rotates, the second cam pushes the card when the cam rotates, and the card moves the movable contact to contact the fixed contact. | 1. A connector to be connected to another connector, the connector comprising: a fixed contact;a movable contact;a housing having an opening into which the other connector is insertable;a switch that is movable in a direction in which the other connector is inserted;a cam that is rotatably supported and includes a first cam and a second cam; anda card that moves the movable contact,wherein the connector is configured such that when the other connector is inserted into the connector, the switch is pushed and moved by the other connector, the first cam is pushed by the switch and the cam rotates, the second cam pushes the card when the cam rotates, and the card moves the movable contact to contact the fixed contact. ¦ 2. The connector as claimed in claim 1, further comprising: a spring that biases the card in a direction to cause the movable contact to move away from the fixed contact,wherein the connector is configured such that when the other connector is pulled out of the connector, the first cam is disengaged from the switch, and the card is moved by a biasing force of the spring and moves the movable contact away from the fixed contact. ¦ 3. The connector as claimed in claim 2, wherein the first cam includes a first protrusion and a second protrusion; andthe connector is configured such that when the other connector is inserted into the connector, the first protrusion is pushed by the switch and the cam rotates in a first direction, andwhen the insertion of the other connector into the connector is completed, the card biased by the spring biases the second cam in a direction to cause the second cam to rotate in the first direction, the second protrusion contacts the switch, and the first cam is locked by the switch. ¦ 4. A connector device, comprising: the connector as claimed in claim 1; andanother connector to be inserted into the connector. | 1. A connector to be connected to another connector, the connector comprising: a fixed contact;a movable contact;a housing having an opening into which the other connector is insertable;a switch that is movable in a direction in which the other connector is inserted;a cam that is rotatably supported and includes a first cam and a second cam; anda card that moves the movable contact,wherein the connector is configured such that when the other connector is inserted into the connector, the switch is pushed and moved by the other connector, the first cam is pushed by the switch and the cam rotates, the second cam pushes the card when the cam rotates, and the card moves the movable contact to contact the fixed contact. | CPC_H01R | 4921005006452
16/726600 | US | P | Self-lock structure of Ethernet connector for vehicle | A self-lock structure of Ethernet connector for vehicle, includes a plug self-lock member and a cable end socket self-lock member. When the plug self-lock member and the cable end socket self-lock member are at a first engagement stage, the fastener is inserted into the outer shell, the outer hanger is engaged with the first groove, the first protrusion, the second protrusion, and the inner hanger are engaged with the second groove, the third groove, and the fourth groove, respectively, and the elastic plate is not in a forced status. When the plug self-lock member and the cable end socket self-lock member are at a second engagement stage, the fastener is further inserted into the outer shell, and the first protrusion and the second protrusion are further engaged, respectively, and the elastic plate is in a forced status, enhancing the fastening stability. | 1. A self-lock structure of Ethernet connector for vehicle, comprising a plug self-lock member and a cable end socket self-lock member; the plug self-lock member comprising a plug shell, an outer shell, a fastener, and an inner shell;the cable end socket self-lock member comprising a cable end socket shell, an outer shell, a fastener, and an inner shell;the plug shell comprising an inner hanger disposed on an inner side of a bottom portion of the plug shell; the cable end socket shell comprising an inner hanger disposed on an inner side of a bottom portion of the cable end socket shell;each of the outer shell of the plug self-lock member and the cable end socket self-lock member being formed in a tube shape, and comprising an elastic plate, a first groove, a second groove, a third groove, and a fourth groove; the elastic plate being disposed on a bottom portion of the outer shell; the first groove being disposed on a top portion of the outer shell; the second groove being disposed on a second end on a lateral portion of the outer shell; the third groove being disposed on a first end on the lateral portion of the outer shell; the fourth groove being disposed on a middle portion of the elastic plate;each of the fastener of the plug self-lock member and the cable end socket self-lock member being formed in a plate shape, and comprising a pillar, a first protrusion, a second protrusion, and a ramp; the pillar being provided in a number of two and disposed on two sides of the fastener, respectively; the first protrusion and the second protrusion being positioned on the two sides of the fastener, with the first protrusion being disposed on a second end of the fastener and the second protrusion being disposed on a first end of the fastener; the ramp being disposed on an outer side of a bottom portion of the fastener;each of the inner shell of the plug self-lock member and the cable end socket self-lock member comprising an outer hanger; the outer hanger being disposed on an outer side of a top portion of the inner shell; whereinwhen the plug self-lock member and the cable end socket self-lock member carry out a self-locking operation, respectively, the outer shell of the plug self-lock member and the cable end socket self-lock member is mounted around the inner shell; the plug shell is mounted around a combination formed of the corresponding outer shell and the inner shell; and the cable end socket shell is mounted around a combination formed of the corresponding outer shell and the inner shell;when the plug self-lock member and the cable end socket self-lock member are at a first engagement stage of self-lock, the fastener is inserted into the outer shell, the outer hanger is engaged with the first groove, the first protrusion is engaged with the second groove, the second protrusion is engaged with the third groove, the inner hanger is engaged with the fourth groove, and the elastic plate is not in a forced status;when the plug self-lock member and the cable end socket self-lock member are at a second engagement stage of self-lock, the fastener is further inserted into the outer shell from the first engagement stage, the first protrusion is pushed to an edge of the fastener, the second protrusion is pushed in to be engaged with the second groove, and the elastic plate is pressed by the ramp and in a forced status. ¦ 2. The self-lock structure of Ethernet connector for vehicle of claim 1, wherein when the plug self-lock member and the cable end socket self-lock member are at the first engagement stage, a first stage locking force is reached; when the plug self-lock member and the cable end socket self-lock member are at the second engagement stage, a second stage locking force is reached. ¦ 3. The self-lock structure of Ethernet connector for vehicle of claim 1, the inner shell is a whole-masking shell. | 1. A self-lock structure of Ethernet connector for vehicle, comprising a plug self-lock member and a cable end socket self-lock member; the plug self-lock member comprising a plug shell, an outer shell, a fastener, and an inner shell;the cable end socket self-lock member comprising a cable end socket shell, an outer shell, a fastener, and an inner shell;the plug shell comprising an inner hanger disposed on an inner side of a bottom portion of the plug shell; the cable end socket shell comprising an inner hanger disposed on an inner side of a bottom portion of the cable end socket shell;each of the outer shell of the plug self-lock member and the cable end socket self-lock member being formed in a tube shape, and comprising an elastic plate, a first groove, a second groove, a third groove, and a fourth groove; the elastic plate being disposed on a bottom portion of the outer shell; the first groove being disposed on a top portion of the outer shell; the second groove being disposed on a second end on a lateral portion of the outer shell; the third groove being disposed on a first end on the lateral portion of the outer shell; the fourth groove being disposed on a middle portion of the elastic plate;each of the fastener of the plug self-lock member and the cable end socket self-lock member being formed in a plate shape, and comprising a pillar, a first protrusion, a second protrusion, and a ramp; the pillar being provided in a number of two and disposed on two sides of the fastener, respectively; the first protrusion and the second protrusion being positioned on the two sides of the fastener, with the first protrusion being disposed on a second end of the fastener and the second protrusion being disposed on a first end of the fastener; the ramp being disposed on an outer side of a bottom portion of the fastener;each of the inner shell of the plug self-lock member and the cable end socket self-lock member comprising an outer hanger; the outer hanger being disposed on an outer side of a top portion of the inner shell; whereinwhen the plug self-lock member and the cable end socket self-lock member carry out a self-locking operation, respectively, the outer shell of the plug self-lock member and the cable end socket self-lock member is mounted around the inner shell; the plug shell is mounted around a combination formed of the corresponding outer shell and the inner shell; and the cable end socket shell is mounted around a combination formed of the corresponding outer shell and the inner shell;when the plug self-lock member and the cable end socket self-lock member are at a first engagement stage of self-lock, the fastener is inserted into the outer shell, the outer hanger is engaged with the first groove, the first protrusion is engaged with the second groove, the second protrusion is engaged with the third groove, the inner hanger is engaged with the fourth groove, and the elastic plate is not in a forced status;when the plug self-lock member and the cable end socket self-lock member are at a second engagement stage of self-lock, the fastener is further inserted into the outer shell from the first engagement stage, the first protrusion is pushed to an edge of the fastener, the second protrusion is pushed in to be engaged with the second groove, and the elastic plate is pressed by the ramp and in a forced status. | CPC_H01R | 4921005006453
16/711907 | US | P | Cable assembly with strain relief | A cable assembly includes a cable, a connector-body, a cable-seal, and a retainer. The connector-body is attached to the cable. The cable-seal is disposed within the connector-body and surrounds the cable. The cable-seal is configured to inhibit entry of a contaminant into the connector-body. The retainer is in direct contact with the cable, the connector-body and the cable-seal. The retainer is configured to retain the cable-seal within the connector-body. The retainer is configured to be installed onto the cable and is attached to the connector-body. The retainer contains cable-clamps mounted to a pair of opposed inclined-surfaces located on an inner-surface of the retainer. The cable-clamps include inclined-ramps configured to engage the inclined-surfaces. The inclined-ramps move along the inclined-surfaces, thereby causing the cable-clamps to impart a radial-force normal to the cable when the retainer is attached to the connector-body. | 1. A cable assembly, comprising: a cable;a connector-body attached to the cable;a cable-seal disposed within the connector-body and surrounding the cable; anda retainer in direct contact with the cable, the connector-body and the cable-seal, wherein the retainer is configured to retain the cable-seal within the connector-body and further configured to attach to the connector-body, wherein the retainer contains cable-clamps longitudinally and slideably mounted to a pair of opposed inclined-surfaces located on an inner-surface of the retainer and inclined relative to a longitudinal-axis of the cable, wherein the cable-clamps include inclined-ramps configured to engage the inclined-surfaces, and wherein the inclined-ramps move along the inclined-surfaces, thereby causing the cable-clamps to impart a radial-force normal to the cable when the retainer is attached to the connector-body, wherein the cable-clamps are moved from a pre-stage position to a clamped-position when the retainer is attached to the connector-body, and wherein the cable-clamps are releasably locked in the pre-stage position by locking-features that project from a top-surface of the inclined-ramps, the locking-features disposed within apertures defined by arms overlaying the inclined-surfaces, the arms project from a back-side of the retainer, the apertures configured to retain the locking-features when the cable-clamps are moved from the pre-stage position to the clamped-position. ¦ 2. The cable assembly in accordance with claim 1, wherein the retainer is configured to be moved along the cable. ¦ 3. The cable assembly in accordance with claim 1, wherein the inclined-ramps are oriented generally parallel to the inclined-surfaces. ¦ 4. The cable assembly in accordance with claim 1, wherein a leading-edge of the inclined-ramps engage a trailing-edge of the connector-body when the retainer is attached to the connector-body. ¦ 5. The cable assembly in accordance with claim 1, wherein the cable-clamps further include a face extending perpendicular to the longitudinal-axis of the cable and wherein the face is configured to engage the cable-seal when the retainer is attached to the connector-body. ¦ 6. The cable assembly in accordance with claim 1, wherein the retainer includes a first-half and a separate opposed second-half, wherein the first-half is configured to mate with the opposed second-half. ¦ 7. The cable assembly in accordance with claim 1, wherein the first-half and the opposed second-half include a first-locking-tab on a bottom-side, wherein the first-locking-tab is configured to engage a first-locking-ramp on an outer-surface of the connector-body. ¦ 8. The cable assembly in accordance with claim 1, wherein the first-half and the opposed second-half include a second-locking-tab and a second-locking-ramp on both a first-side and a second-side opposite the first side of an outer-surface of the first-half and opposing-second-half. ¦ 9. The cable assembly in accordance with claim 8, wherein the first-side is characterized by the second-locking-tab being located in a forward-position and the second-side is characterized by the second-locking-ramp being located in the forward-position. ¦ 10. The cable assembly in accordance with claim 8, wherein the second-side is characterized by the second-locking-tab being located in a forward-position and the first-side is characterized by the second-locking-ramp being located in the forward-position. ¦ 11. The cable assembly in accordance with claim 1, wherein the cable assembly further includes a plurality of cables and the retainer further includes a clip-lock disposed between the plurality of cables. ¦ 12. The cable assembly in accordance with claim 11, wherein, the clip-lock includes a first-clip and a corresponding second-clip opposed to the first-clip and wherein the first-clip and the corresponding second-clip are configured to engage one another when the retainer is installed onto the cable. ¦ 13. The cable assembly in accordance with claim 1, wherein the retainer includes a plurality of terminal position assurance posts (TPA-posts) configured to engage an inner-ferrule disposed within the connector-body, the plurality of TPA-posts extending from a back-side of the retainer parallel to the longitudinal-axis of the cable. ¦ 14. The cable assembly in accordance with claim 13, wherein the plurality of tpa-posts pass through passages formed in the cable-seal. ¦ 15. The cable assembly in accordance with claim 1, wherein the cable-clamps engage the cable for a length of between 75% to 85% of an outer-diameter dimension of the cable. ¦ 16. The cable assembly in accordance with claim 1, wherein the cable-clamps define a contact-surface, wherein the contact-surface is in direct contact with the cable and wherein the contact-surface defines a plurality of grooves extending below the contact-surface, whereby a portion of an outer-jacket of the cable is disposed within the plurality of grooves when the cable-clamps impart radial-force normal to the cable. | 1. A cable assembly, comprising: a cable;a connector-body attached to the cable;a cable-seal disposed within the connector-body and surrounding the cable; anda retainer in direct contact with the cable, the connector-body and the cable-seal, wherein the retainer is configured to retain the cable-seal within the connector-body and further configured to attach to the connector-body, wherein the retainer contains cable-clamps longitudinally and slideably mounted to a pair of opposed inclined-surfaces located on an inner-surface of the retainer and inclined relative to a longitudinal-axis of the cable, wherein the cable-clamps include inclined-ramps configured to engage the inclined-surfaces, and wherein the inclined-ramps move along the inclined-surfaces, thereby causing the cable-clamps to impart a radial-force normal to the cable when the retainer is attached to the connector-body, wherein the cable-clamps are moved from a pre-stage position to a clamped-position when the retainer is attached to the connector-body, and wherein the cable-clamps are releasably locked in the pre-stage position by locking-features that project from a top-surface of the inclined-ramps, the locking-features disposed within apertures defined by arms overlaying the inclined-surfaces, the arms project from a back-side of the retainer, the apertures configured to retain the locking-features when the cable-clamps are moved from the pre-stage position to the clamped-position. | CPC_H01R | 4921004003872
16/824636 | US | P | Connector with an annular shaped megnetic core | A connector includes a plurality of conductors, a magnetic core, and a housing, the housing includes a housing member that is provided with a housing chamber that houses the plurality of conductors and the magnetic core, an abutment surface on which a core assembling portion abuts, and an opening that is arranged to face the abutment surface at an interval and exposes the core assembling portion housed in the housing chamber outward, the core assembling portion being composed of the respective intermediate portions of the plurality of conductors and the magnetic core housed in the housing chamber; a cover member that closes the opening; and a pressing member that is sandwiched between the cover member and the core assembling portion by pressing the core assembling portion to push the core assembling portion against the abutment surface when the housing member and the cover member are in an assembled state. | 1. A connector comprising: a plurality of conductors that are electrically connected to counterparts;an annular shaped magnetic core that includes an insertion hole into which respective intermediate portions of the plurality of conductors are inserted; anda housing that houses the plurality of conductors and the magnetic core, whereinthe housing includes: a housing member that is provided with a housing chamber that houses the plurality of conductors and the magnetic core, an abutment surface on which a core assembling portion abuts, and an opening that is arranged to face the abutment surface at an interval and exposes the core assembling portion housed in the housing chamber outward, the core assembling portion being composed of the respective intermediate portions of the plurality of conductors and the magnetic core housed in the housing chamber;a cover member that closes the opening; anda pressing member that is sandwiched between the cover member and the core assembling portion by pressing the core assembling portion to push the core assembling portion against the abutment surface when the housing member and the cover member are in an assembled state. ¦ 2. The connector according to claim 1, wherein the pressing member is integrated with the cover member. ¦ 3. The connector according to claim 1, wherein the conductor includes: a first electrical connection portion that is electrically connected to a first counterpart conductor prepared for each conductor;a second electrical connection portion that is electrically connected to a second counterpart conductor prepared for each conductor;a bent portion that is bent between a side of the first electrical connection portion and a side of the second electrical connection portion; andan intermediate portion that is provided between the first electrical connection portion and the bent portion. ¦ 4. The connector according to claim 2, wherein the conductor includes: a first electrical connection portion that is electrically connected to a first counterpart conductor prepared for each conductor;a second electrical connection portion that is electrically connected to a second counterpart conductor prepared for each conductor;a bent portion that is bent between a side of the first electrical connection portion and a side of the second electrical connection portion; andan intermediate portion that is provided between the first electrical connection portion and the bent portion. ¦ 5. The connector according to claim 3, wherein the conductor includes: a bus bar that includes the first electrical connection portion, the second electrical connection portion, the bent portion, and the intermediate portion;a first terminal fitting that is physically and electrically connected to the first electrical connection portion and is physically and electrically connected to the first counterpart conductor; anda second terminal fitting that is physically and electrically connected to the second electrical connection portion and is physically and electrically connected to the second counterpart conductor. ¦ 6. The connector according to claim 1, further comprising: a liquid-proof member that is arranged between the opening of the housing member and the cover member and fills a gap between the opening of the housing member and the cover member to suppress permeation of a liquid into the housing chamber. ¦ 7. The connector according to claim 2, further comprising: a liquid-proof member that is arranged between the opening of the housing member and the cover member and fills a gap between the opening of the housing member and the cover member to suppress permeation of a liquid into the housing chamber. ¦ 8. The connector according to claim 3, further comprising: a liquid-proof member that is arranged between the opening of the housing member and the cover member and fills a gap between the opening of the housing member and the cover member to suppress permeation of a liquid into the housing chamber. ¦ 9. The connector according to claim 5, further comprising: a liquid-proof member that is arranged between the opening of the housing member and the cover member and fills a gap between the opening of the housing member and the cover member to suppress permeation of a liquid into the housing chamber. | 1. A connector comprising: a plurality of conductors that are electrically connected to counterparts;an annular shaped magnetic core that includes an insertion hole into which respective intermediate portions of the plurality of conductors are inserted; anda housing that houses the plurality of conductors and the magnetic core, whereinthe housing includes: a housing member that is provided with a housing chamber that houses the plurality of conductors and the magnetic core, an abutment surface on which a core assembling portion abuts, and an opening that is arranged to face the abutment surface at an interval and exposes the core assembling portion housed in the housing chamber outward, the core assembling portion being composed of the respective intermediate portions of the plurality of conductors and the magnetic core housed in the housing chamber;a cover member that closes the opening; anda pressing member that is sandwiched between the cover member and the core assembling portion by pressing the core assembling portion to push the core assembling portion against the abutment surface when the housing member and the cover member are in an assembled state. | CPC_H01R | 4921004003878
16/734729 | US | P | Thin-film connectors for data acquisition system | The present disclosure relates to data acquisition, and in particular to thin film connectors between a lead assembly and a data acquisition system. Particularly, aspects of the present disclosure are directed to a connector that includes a button having a housing and conductive pins extending from a proximal end of the housing through a base plate into a cavity on a distal end of the housing. The connector further includes a thin-film adapter having: (i) a supporting structure, (ii) bond pads formed on the supporting structure, (iii) a cable having conductive traces electrically connected to the bond pads, and (iv) feedthroughs that pass through the supporting structure and are electrically connected with the bond pads. Each conductive pin extends through a feedthrough, and each conductive pin is in electrical connection with one or more conductive traces via each bond pad. | 1. A connector comprising: a button comprising: a housing comprising: a proximal end, a distal end, a cavity, and a base plate positioned in the cavity separating the proximal end and the distal end; anda plurality of conductive pins extending from the proximal end of the housing through the base plate, and extending into a portion of the cavity on the distal end of the housing; anda thin-film adapter comprising: a supporting structure comprising a main body and a cable, wherein the main body is positioned within the portion of the cavity on the distal end of the housing;a plurality of bond pads formed on the main body;a plurality of conductive traces formed on the cable and extending onto the main body, wherein one or more traces of the plurality of conductive traces terminate at each bond pad of the plurality of bond pads; anda plurality of feedthroughs that pass through the plurality of bond pads and the main body,wherein each conductive pin of the plurality of conductive pins extends through a feedthrough of the plurality of feedthroughs, and each conductive pin is in electrical connection with the one or more traces of the plurality of conductive traces via each bond pad of the plurality of bond pads. ¦ 2. The connector of claim 1, wherein the supporting structure is comprised of one or more layers of dielectric material, and the dielectric material is polyimide, liquid crystal polymer, parylene, polyether ether ketone, or a combination thereof. ¦ 3. The connector of claim 1, wherein the plurality of conductive traces are comprised of one or more layers of conductive material, and the conductive material is platinum (Pt), platinum/iridium (Pt/Ir), titanium (Ti), gold/titanium (Au/Ti), or any alloy thereof. ¦ 4. The connector of claim 1, where the plurality of bond pads are comprised of one or more layers of conductive material, and the conductive material is gold (Au), platinum (Pt), platinum/iridium (Pt/Ir), titanium (Ti), gold/titanium (Au/Ti), or any alloy thereof. ¦ 5. The connector of claim 1, wherein the cable extends from the cavity to an environment exterior of the button. ¦ 6. The connector of claim 1, wherein the main body of the supporting structure and the cable of the supporting structure are monolithic. ¦ 7. The connector of claim 1, wherein the thin-film adapter further comprises pressure sensitive adhesive that attaches the main body to the base plate. ¦ 8. The connector of claim 1, wherein the thin-film adapter further comprises a conductive epoxy disposed on a bottom of each conductive pin of the plurality of conductive pins and each bond pad of the plurality of bond pads, respectively, to electrically connect each conductive pin to a corresponding bond pad. ¦ 9. The connector of claim 1, wherein the thin-film adapter further comprises an insulation layer formed over the main body of the supporting structure and at least a portion of each bond pad of the plurality of bond pads. ¦ 10. The connector of claim 1, wherein the thin-film adapter further comprises a backfill layer formed over the main body of the supporting structure and fills a majority of a volume of the cavity of the housing. ¦ 11. A connector comprising: a button comprising: a housing comprising: a proximal end, a distal end, a cavity, and a base plate positioned in the cavity separating the proximal end and the distal end; anda plurality of conductive pins extending from the proximal end of the housing through the base plate, and extending into a portion of the cavity on the distal end of the housing; anda thin-film adapter comprising: a supporting structure positioned within the portion of the cavity on the distal end of the housing;a plurality of bond pads formed on the supporting structure;a plurality of conductive feedthroughs that pass through the supporting structure and are electrically connected to the plurality of bond pads; anda cable comprising a plurality of conductive traces that are electrically connected with the plurality of bond pads,wherein each conductive pin of the plurality of conductive pins extends through a conductive feedthrough of the plurality of conductive feedthroughs, and each conductive pin is in electrical connection with a trace of the plurality of conductive traces via a bond pad of the plurality of bond pads. ¦ 12. The connector of claim 11, wherein the supporting structure is comprised of one or more layers of dielectric material, and the dielectric material is polyimide, liquid crystal polymer, parylene, polyether ether ketone, or a combination thereof. ¦ 13. The connector of claim 11, wherein the plurality of conductive traces are comprised of one or more layers of conductive material, and the conductive material is platinum (Pt), platinum/iridium (Pt/Ir), titanium (Ti), gold/titanium (Au/Ti), or any alloy thereof. ¦ 14. The connector of claim 11, wherein the supporting structure and the cable are monolithic. ¦ 15. The connector of claim 11, wherein the supporting structure and the cable are separate structures. ¦ 16. The connector of claim 15, wherein the plurality of conductive traces are electrically connected with the plurality of bond pads via an anisotropic conductive film or anisotropic conductive paste. ¦ 17. The connector of claim 16, wherein a bond formed between each trace of the plurality of conductive traces and each bond pad of the plurality of bond pads is encapsulated in an insulator. ¦ 18. The connector of claim 11, wherein: the button further comprises: a spring positioned over the supporting structure and the base plate within the portion of the cavity on the distal end of the housing; anda cap over a portion of the housing that holds the spring under compression within the portion of the cavity on the distal end of the housing, wherein the spring holds the supporting structure abutted against the base plate. ¦ 19. The connector of claim 18, wherein an outer diameter of the spring matches an inner diameter of the housing, and the spring is positioned in direct contact with the supporting structure. ¦ 20. A connector comprising: a button comprising: a housing comprising a proximal end, a distal end, and a base plate formed at the distal end; anda plurality of conductive cups formed on the base plate; anda thin-film adapter comprising: a supporting structure comprising a first side and a second side, wherein the second side abuts the base plate;a plurality of bond pads formed on the first side of the supporting structure;a plurality of conductive bumps formed on the second side of the supporting structure, wherein the plurality of conductive bumps are in contact with the plurality of conductive cups formed on the base plate, and electrically connect the plurality of conductive cups with the plurality of bond pads through conductive feedthroughs in the supporting structure; anda cable comprising a plurality of conductive traces in electrical connection with the plurality of bond pads,wherein each conductive cup of the plurality of conductive cups is in electrical connection with a trace of the plurality of conductive traces via a bond pad of the plurality of bond pads. | 1. A connector comprising: a button comprising: a housing comprising: a proximal end, a distal end, a cavity, and a base plate positioned in the cavity separating the proximal end and the distal end; anda plurality of conductive pins extending from the proximal end of the housing through the base plate, and extending into a portion of the cavity on the distal end of the housing; anda thin-film adapter comprising: a supporting structure comprising a main body and a cable, wherein the main body is positioned within the portion of the cavity on the distal end of the housing;a plurality of bond pads formed on the main body;a plurality of conductive traces formed on the cable and extending onto the main body, wherein one or more traces of the plurality of conductive traces terminate at each bond pad of the plurality of bond pads; anda plurality of feedthroughs that pass through the plurality of bond pads and the main body,wherein each conductive pin of the plurality of conductive pins extends through a feedthrough of the plurality of feedthroughs, and each conductive pin is in electrical connection with the one or more traces of the plurality of conductive traces via each bond pad of the plurality of bond pads. | CPC_H01R | 4921003005081
16/718609 | US | P | Electronic component, electronic device, and electronic substrate | An electronic component includes a first substrate including first connection terminals in an end region on a first surface; and a second substrate including second connection terminals on a first surface, the second connection terminals being disposed at a position corresponding to the first connection terminals. Each of the first connection terminals includes a base and an elastic contact piece extending from the base. The elastic contact piece is elastically deformable in a direction in which the tip end portion thereof approaches and departs with respect to the base. The first connection terminals are electrically connected to the second connection terminals while having the first surface of the first substrate being opposed to the first surface of the second substrate, and the second connection terminals being pressed onto the elastic contact pieces. | 1. An electronic component comprising: a first substrate including first connection terminals in an end region on a first surface of the first substrate; anda second substrate including second connection terminals on a first surface of the second substrate, the second connection terminals being at a position corresponding to the first connection terminals, wherein:the first connection terminals each include a base and an elastic contact piece extending from the base,the elastic contact piece is elastically deformable in a direction in which a tip end portion thereof moves towards and away from the base, andthe first connection terminals are electrically connected to the second connection terminals while the first surface of the first substrate is opposed to the first surface of the second substrate, and the second connection terminals are pressed onto the elastic contact pieces. ¦ 2. The electronic component according to claim 1, further comprising: a locking part locked to an end edge portion of the second substrate, the locking part being on the first surface of the first substrate,wherein:the elastic contact piece, in an undeformed state, is inclined with respect to the first surface of the first substrate, andat least one of the second connection terminals of the second substrate is pressed onto the elastic contact piece while having the end edge portion locked on the locking part. ¦ 3. The electronic component according to claim 1, wherein the elastic contact piece is connected to at least one of the second connection terminals of the second substrate while the elastic contact piece is elastically bent and deformed. ¦ 4. The electronic component according to claim 2, wherein: the locking part is made of an electrically conductive material, andthe second substrate includes a ground pad on a part thereof, the ground pad being configured to electrically connect to the locking part. ¦ 5. The electronic component according to claim 1, wherein the first connection terminals and the second connection terminals include a terminal for power supply. ¦ 6. The electronic component according to claim 1, wherein: the first substrate further includes a first board-to-board connector adjacent to the first connection terminals on the first surface of the first substrate,the second substrate further includes a second board-to-board connector adjacent to the second connection terminals on the first surface of the second substrate, andthe second board-to-board connector is vertically connected to the first board-to-board connector. ¦ 7. An electronic device comprising: an electronic component having:a first substrate including first connection terminals in an end region on a first surface of the first substrate; anda second substrate including second connection terminals on a first surface of the second substrate, the second connection terminals being at a position corresponding to the first connection terminals, wherein:the first connection terminals each include a base and an elastic contact piece extending from the base,the elastic contact piece is elastically deformable in a direction in which a tip end portion thereof moves towards and away from the base, andthe first connection terminals are electrically connected to the second connection terminals while the first surface of the first substrate is opposed to the first surface of the second substrate, and the second connection terminals are pressed onto the elastic contact pieces. ¦ 8. An electronic substrate, comprising: first connection terminals and a locking part formed on a first surface of the electronic substrate, the locking part being configured to lock to an end edge portion of another substrate,wherein:the first connection terminals each include a base and an elastic contact piece extending from the base, andthe elastic contact piece is elastically deformable in a direction in which a tip end portion thereof moves towards and away from the base, andthe elastic contact piece, in an undeformed state, is inclined with respect to the first surface. | 1. An electronic component comprising: a first substrate including first connection terminals in an end region on a first surface of the first substrate; anda second substrate including second connection terminals on a first surface of the second substrate, the second connection terminals being at a position corresponding to the first connection terminals, wherein:the first connection terminals each include a base and an elastic contact piece extending from the base,the elastic contact piece is elastically deformable in a direction in which a tip end portion thereof moves towards and away from the base, andthe first connection terminals are electrically connected to the second connection terminals while the first surface of the first substrate is opposed to the first surface of the second substrate, and the second connection terminals are pressed onto the elastic contact pieces. | CPC_H01R | 4921003005083
16/709893 | US | P | Conductor terminal | A conductor terminal is provided that includes at least one insulating housing, at least one contact insert, which is arranged at least predominantly within the insulating housing and which has at least one clamping spring, at least one actuating lever, by means of which the clamping spring can be deflected, wherein the actuating lever is pivotable at least from an open to a closed position and vice versa, wherein the insulating housing has as separate components at least a main housing part and a cover part, which can be positively fixed to the main housing part by means of at least a positive locking element. | 1. A conductor terminal comprising: at least one insulating housing;at least one contact insert that is arranged within the insulating housing and has at least one clamping spring;at least one actuating lever designed as a separate component from the insulating housing, via which the clamping spring is adapted to be deflected, the at least one actuating lever being pivotable at least from an open to a closed position and vice versa,wherein the insulating housing comprises at least a main housing part and a cover part that is positively fixed to the main housing part via at least one positive locking element,wherein the actuating lever has at least one retaining edge, andwherein the cover part is secured against disengagement from the main housing part via the at least one retaining edge at least when the actuating lever is closed. ¦ 2. The conductor terminal according to claim 1, wherein the at least one positive locking element of the cover part is overlapped or encompassed by the at least one retaining edge. ¦ 3. The conductor terminal according to claim 1, wherein an electrical conductor is adapted to be fixed by spring force on the contact insert by the clamping spring, wherein a tensile force applied to the electrical conductor outside of the conductor terminal is transferable to the contact insert and from there to the cover part and from the cover part to the actuating lever. ¦ 4. The conductor terminal according to claim 3, wherein the tensile force exerted on the electrical conductor outside of the conductor terminal is transferable from the actuating lever to the main housing part. ¦ 5. The conductor terminal according to claim 1, wherein the actuating lever has a spring actuating region on which at least one spring actuating element for the deflection of the clamping spring is arranged, and a manual gripping portion in which the actuating lever is to be operated manually, wherein the retaining edge is arranged in the manual gripping portion. ¦ 6. The conductor terminal according to claim 1, wherein on its side facing the cover part, the actuating lever has at least one recess at which the retaining edge is disposed. ¦ 7. The conductor terminal according to claim 6, wherein a region of the positive locking element of the cover part projecting from the main housing part projects into the recess in a closed state of the actuating lever. ¦ 8. The conductor terminal according to claim 1, wherein at least in a closed position, the actuating lever is fixed in a latching manner on the main housing part. ¦ 9. The conductor terminal according to claim 8, wherein in the closed position of the actuating lever, at least one lever latching element projecting from the actuating lever cooperates with a housing latching element formed on the main housing part. ¦ 10. The conductor terminal according to claim 9, wherein the housing latching element is designed as a latching recess, in which in the closed position of the actuating lever the lever latching element designed as a latching pin engages. ¦ 11. The conductor terminal according to claim 1, wherein the main housing part has a resilient latching tongue that engages under the positive locking element of the cover part and engages behind the cover part with a latching edge when the cover part is fastened to the main housing part. ¦ 12. The conductor terminal according to claim 1, wherein on a side facing away from the positive locking element, the cover part has another positive locking element that is configured for positive connection with a retaining element of the main housing part. ¦ 13. The conductor terminal according to claim 1, wherein the main housing part has an upper side on which the actuating lever protrudes from the main housing part at least in an open position and a lower side opposite the upper side, wherein the main housing part has a plurality of vertical walls connecting the upper side with the lower side, wherein a lateral fixing element is arranged on at least one vertical wall by means of which the cover part is laterally fixed by positive engagement to the main housing part. ¦ 14. A conductor terminal comprising: at least one insulating housing having at least one conductor insertion opening for inserting an electrical conductor in the insulating housing;at least one contact insert, which is arranged at least within the insulating housing and which has at least one clamping spring; andat least one actuating lever via which the clamping spring is deflected, the actuating lever being pivotable at least from an open to a closed position and vice versa,wherein the insulating housing has at least one main housing part and a cover part that is positively fixed to the main housing part by at least one positive locking element,wherein the main housing part has an upper side on which the actuating lever projects out of the main housing part at least in the open position, and a lower side opposite the upper side,wherein the main housing part has a plurality of vertical walls connecting the upper side with the lower side,wherein a lateral fixing element is arranged at least on one vertical wall, via which the cover part is laterally fixed to the main housing part by positive engagement, andwherein the cover part has the at least one conductor insertion opening. | 1. A conductor terminal comprising: at least one insulating housing;at least one contact insert that is arranged within the insulating housing and has at least one clamping spring;at least one actuating lever designed as a separate component from the insulating housing, via which the clamping spring is adapted to be deflected, the at least one actuating lever being pivotable at least from an open to a closed position and vice versa,wherein the insulating housing comprises at least a main housing part and a cover part that is positively fixed to the main housing part via at least one positive locking element,wherein the actuating lever has at least one retaining edge, andwherein the cover part is secured against disengagement from the main housing part via the at least one retaining edge at least when the actuating lever is closed. | CPC_H01R | 4921003005086
16/695760 | US | P | Electrical connector with rear pressing pins pressing on a terminal fitting | A connector is to be joined to a mating connector. The connector includes a terminal fitting including an electrical connection portion to be connected to a mating terminal of the mating connector, a housing including an insertion hole, the electrical connection portion inserted through the insertion hole and a rear holder attached to the housing such that the rear holder presses and holds the terminal fitting against the housing. The housing includes a reference surface to restrict the electrical connection portion, with a portion of the terminal fitting abutting the reference surface, from being further inserted into the insertion hole. The rear holder includes a pressing pin to press, when the rear holder is attached to the housing, the terminal fitting from a rear side of the terminal fitting such that the pressing pin is partially and plastically deformed and the terminal fitting is pressed against the reference surface. | 1. An electrical connector configured to be joined to a mating connector, the connector comprising: a terminal fitting comprising an electrical connection portion configured to be connected to a mating terminal of the mating connector;a housing comprising an insertion hole extending in a direction in which the electrical connection portion is connected to the mating terminal, the electrical connection portion being inserted through the insertion hole from a rear side of the housing and protruding from a front side of the housing; anda rear holder attached to the rear side of the housing such that the rear holder presses and holds the terminal fitting against the housing,wherein the housing further comprises a reference surface arranged to restrict the electrical connection portion, with a portion of the terminal fitting abutting the reference surface, from being further inserted into the insertion hole, andwherein the rear holder comprises a pressing pin configured to press, when the rear holder is attached to the housing, the terminal fitting from a rear side of the terminal fitting such that the pressing pin is partially and plastically deformed and such that the terminal fitting is pressed against the reference surface. ¦ 2. The electrical connector according to claim 1, wherein the pressing pin comprises a crushable distal end portion configured to press the terminal fitting, the crushable distal end portion being tapered such that a cross-sectional area of the crushable distal end portion gradually decreases in a direction in which the crushable distal end portion presses the terminal fitting. ¦ 3. The electrical connector according to claim 1, wherein the electrical connection portion has a shape of a flat plate extending in the direction in which the electrical connection portion is connected to the mating terminal, andwherein the pressing pin abuts and presses a rear end surface of the electrical connection portion. ¦ 4. The electrical connector according to claim 1, wherein the rear holder further comprises a bottom surface orthogonal to a direction in which the rear holder is attached to the housing, and a grid rib including a plurality of linear ribs provided in a grid pattern on the bottom surface, andwherein the pressing pin is provided on the grid rib. ¦ 5. The electrical connector according to claim 4, wherein the pressing pin is provided at an intersection of the linear ribs of the grid rib. ¦ 6. The electrical connector according to claim 2, wherein the crushable distal end portion has a flat distal end orthogonal to a direction in which the rear holder is attached to the housing. | 1. An electrical connector configured to be joined to a mating connector, the connector comprising: a terminal fitting comprising an electrical connection portion configured to be connected to a mating terminal of the mating connector;a housing comprising an insertion hole extending in a direction in which the electrical connection portion is connected to the mating terminal, the electrical connection portion being inserted through the insertion hole from a rear side of the housing and protruding from a front side of the housing; anda rear holder attached to the rear side of the housing such that the rear holder presses and holds the terminal fitting against the housing,wherein the housing further comprises a reference surface arranged to restrict the electrical connection portion, with a portion of the terminal fitting abutting the reference surface, from being further inserted into the insertion hole, andwherein the rear holder comprises a pressing pin configured to press, when the rear holder is attached to the housing, the terminal fitting from a rear side of the terminal fitting such that the pressing pin is partially and plastically deformed and such that the terminal fitting is pressed against the reference surface. | CPC_H01R | 4921003005088
16/675536 | US | P | Communication module, electronic device, and image pickup apparatus | A communication module includes a wiring board including ground wiring, an electronic component provided on the wiring board, and a first connector provided on the wiring board and electrically connected to the electronic component via the wiring board. The first connector includes a metal member electrically connected to the ground wiring, and a plurality of pins arranged in an arrangement direction and including a plurality of high-frequency signal pins used for transmission of a high-frequency signal and a plurality of non-high-frequency signal pins for a use different from the transmission of the high-frequency signal. The plurality of high-frequency signal pins include a plurality of first pins successively arranged in the arrangement direction. None of the plurality of non-high-frequency signal pins is interposed between the plurality of first pins and the metal member. | 1. A communication module comprising: a wiring board comprising ground wiring;an electronic component provided on the wiring board; anda first connector provided on the wiring board and electrically connected to the electronic component via the wiring board,wherein the first connector comprises: a metal member electrically connected to the ground wiring; anda plurality of pins arranged in an arrangement direction and comprising a plurality of high-frequency signal pins used for transmission of a high-frequency signal and a plurality of non-high-frequency signal pins for a use different from the transmission of the high-frequency signal,wherein the plurality of high-frequency signal pins comprise a plurality of first pins successively arranged in the arrangement direction, andwherein none of the plurality of non-high-frequency signal pins is interposed between the plurality of first pins and the metal member. ¦ 2. The communication module according to claim 1, wherein the first connector comprises a first metal member and a second metal member arranged in the arrangement direction with an interval therebetween, andwherein the metal member is a third metal member disposed between the first metal member and the second metal member. ¦ 3. The communication module according to claim 1, wherein the electronic component is a memory connector to and from which a memory is attachable and detachable. ¦ 4. The communication module according to claim 1, further comprising a second connector attachable to and detachable from the first connector, wherein the second connector comprises a fourth metal member that comes into contact with the metal member in a case where the second connector is attached to the first connector. ¦ 5. The communication module according to claim 4, further comprising a plurality of coaxial cables attached to the second connector, wherein the plurality of coaxial cables each comprise a core wire and an outer conductor, andwherein a plurality of outer conductors each of which is the outer conductor are electrically connected to the fourth metal member. ¦ 6. The communication module according to claim 1, wherein the wiring board comprises a plurality of first lines that are disposed in a first conductor layer and electrically interconnect the electronic component and the plurality of high-frequency signal pins. ¦ 7. The communication module according to claim 6, wherein the wiring board comprises a plurality of second lines that are disposed across the first conductor layer and a second conductor layer different from the first conductor layer and that electrically interconnect the electronic component and the plurality of non-high-frequency signal pins, andwherein the ground wiring comprises a ground pattern disposed in a third conductor layer between the first conductor layer and the second conductor layer. ¦ 8. The communication module according to claim 1, wherein the electronic component is a semiconductor device. ¦ 9. The communication module according to claim 8, wherein the semiconductor device is an image processing integrated circuit. ¦ 10. The communication module according to claim 1, wherein the high-frequency signal is a digital signal of a communication speed of 100 Mbps or higher. ¦ 11. The communication module according to claim 10, wherein the digital signal is a differential signal. ¦ 12. The communication module according to claim 10, wherein the digital signal is a data signal. ¦ 13. The communication module according to claim 1, wherein the metal member is a first metal member,wherein the first connector comprises a second metal member disposed with an interval from the first metal member in the arrangement direction and electrically connected to the ground wiring,wherein the plurality of high-frequency signal pins comprise a plurality of second pins successively arranged in the arrangement direction, andwherein none of the plurality of non-high-frequency signal pins is interposed between the plurality of second pins and the second metal member. ¦ 14. The communication module according to claim 13, wherein a difference between a number of the plurality of first pins and a number of the plurality of second pins is zero or one. ¦ 15. The communication module according to claim 13, wherein the first connector comprises a third metal member disposed between the first metal member and the second metal member,wherein the plurality of high-frequency signal pins comprise a plurality of third pins successively arranged in the arrangement direction, andwherein none of the plurality of non-high-frequency signal pins is interposed between the plurality of third pins and the third metal member. ¦ 16. The communication module according to claim 15, wherein the plurality of high-frequency signal pins comprise a plurality of fourth pins that are disposed on an opposite side to the plurality of third pins with the third metal member interposed therebetween and that are successively arranged in the arrangement direction, andwherein none of the plurality of non-high-frequency signal pins is interposed between the plurality of fourth pins and the third metal member. ¦ 17. The communication module according to claim 16, wherein a difference between a number of the plurality of third pins and a number of the plurality of fourth pins is zero or one. ¦ 18. An electronic device comprising: a casing;a wireless communication unit disposed inside the casing; anda communication module disposed inside the casing,wherein the communication module comprises:a wiring board comprising ground wiring;an electronic component provided on the wiring board; anda first connector provided on the wiring board and electrically connected to the electronic component via the wiring board,wherein the first connector comprises: a metal member electrically connected to the ground wiring; anda plurality of pins arranged in an arrangement direction and comprising a plurality of high-frequency signal pins used for transmission of a high-frequency signal and a plurality of non-high-frequency signal pins for a use different from the transmission of the high-frequency signal,wherein the plurality of high-frequency signal pins comprise a plurality of first pins successively arranged in the arrangement direction, andwherein none of the plurality of non-high-frequency signal pins is interposed between the plurality of first pins and the metal member. ¦ 19. An image pickup apparatus comprising: a casing;a wireless communication unit disposed inside the casing;an image pickup element disposed inside the casing; anda communication module disposed inside the casing,wherein the communication module comprises:a wiring board comprising ground wiring;an electronic component provided on the wiring board; anda first connector provided on the wiring board and electrically connected to the electronic component via the wiring board,wherein the first connector comprises: a metal member electrically connected to the ground wiring; anda plurality of pins arranged in an arrangement direction and comprising a plurality of high-frequency signal pins used for transmission of a high-frequency signal and a plurality of non-high-frequency signal pins for a use different from the transmission of the high-frequency signal,wherein the plurality of high-frequency signal pins comprise a plurality of first pins successively arranged in the arrangement direction, andwherein none of the plurality of non-high-frequency signal pins is interposed between the plurality of first pins and the metal member. | 1. A communication module comprising: a wiring board comprising ground wiring;an electronic component provided on the wiring board; anda first connector provided on the wiring board and electrically connected to the electronic component via the wiring board,wherein the first connector comprises: a metal member electrically connected to the ground wiring; anda plurality of pins arranged in an arrangement direction and comprising a plurality of high-frequency signal pins used for transmission of a high-frequency signal and a plurality of non-high-frequency signal pins for a use different from the transmission of the high-frequency signal,wherein the plurality of high-frequency signal pins comprise a plurality of first pins successively arranged in the arrangement direction, andwherein none of the plurality of non-high-frequency signal pins is interposed between the plurality of first pins and the metal member. | CPC_H01R | 4921002006301
16/746987 | US | P | Cable connector and connector assembly | A cable connector includes a cable-end insulating main body, a cable-end conductive terminal group provided inside the cable-end insulating main body, a cable electrically connected to the cable-end conductive terminal group, and a buckle installed above the cable-end insulating main body. The cable-end insulating main body includes a main body portion, an insertion portion formed by extending forward from the main body portion, and a buckle portion formed by extending upward and forward from an upper surface of the main body portion. A buckle slot is provided on the top of the buckle portion, the buckle is installed in the buckle slot, a first plug slot is provided in the insertion portion, the cable-end conductive terminal group is provided in the first plug slot, and a first limit slot is provided between a portion of the buckle portion extending out the main body portion and the insertion portion. | 1. A cable connector, comprising: a cable-end insulating main body,a cable-end conductive terminal group provided inside the cable-end insulating main body,a cable electrically connected to the cable-end conductive terminal group, and a buckle installed above the cable-end insulating main body;whereinthe cable-end insulating main body comprises a main body portion, an insertion portion formed by extending forward from the main body portion, and a buckle portion formed by extending upward and forward from an upper surface of the main body portion;a buckle slot is provided on a top of the buckle portion, and the buckle is installed in the buckle slot;a first plug slot is provided in the insertion portion, and the cable-end conductive terminal group is provided in the first plug slot; anda first limit slot is provided between a portion of the buckle portion and the insertion portion, and the portion of the buckle portion extends out the main body portion. ¦ 2. The cable connector according to claim 1, wherein the buckle portion protrudes forward beyond the insertion portion. ¦ 3. The cable connector according to claim 2, wherein under the insertion portion, two guide positioning posts are formed by extending forward from a front end face of the main body portion, and a second limit slot is provided between the insertion portion and each guide positioning post of the two guide positioning posts. ¦ 4. The cable connector according to claim 3, wherein the each guide positioning post protrudes forward beyond the insertion portion. ¦ 5. The cable connector according to claim 1, wherein a cavity is provided inside the main body portion, a plastic fixing member for fixing a tail end of the cable-end conductive terminal group is fixedly provided in the cavity, and the cable-end conductive terminal group stretches forward into the first plug slot. ¦ 6. The cable connector according to claim 5, wherein the cable-end conductive terminal group comprises a first conductive terminal group and a second conductive terminal group, the first conductive terminal group and the second conductive terminal group are respectively arranged on an upper surface of the first plug slot and a lower surface of the first plug slot, the cable includes a first cable and a second cable, the first cable is parallel to the second cable, the first cable is electrically connected to the first conductive terminal group, and the second cable is electrically connected to the second conductive terminal group. ¦ 7. The cable connector according to claim 6, wherein both the first cable and the second cable penetrate backward from a rear end of the main body portion. ¦ 8. The cable connector according to claim 6, wherein one end of the first conductive terminal group is connected to the plastic fixing member and bent downward to form a first connection portion, and one end of the second conductive terminal group is connected to the plastic fixing member and bent downward to form a second connection portion, the first connection portion and the second connection portion are provided parallel to each other and staggered back and forth, and both the first cable and the second cable penetrate downward from a bottom of the main body portion. ¦ 9. The cable connector according to claim 8, wherein a distance between the first connection portion and the second connection portion is 0.3 mm to 1.5 mm. ¦ 10. The cable connector according to claim 1, further comprising a drawstring, wherein the buckle comprises a fixing portion, an elastic portion formed by bending upward from one end of the fixing portion, and a pressing portion formed by obliquely extending upward from a tail end of the elastic portion, an end of the drawstring is connected to the pressing portion. ¦ 11. The cable connector according to claim 10, wherein a rear cover is provided at a rear end of the main body portion, a drawstring hole is provided at an upper part of the rear cover, and the end of the drawstring passes through the drawstring hole and is connected to the pressing portion of the buckle. ¦ 12. A connector assembly, comprising: a cable connector, anda board-end connector;wherein the cable connector is the cable connector according to claim 1. ¦ 13. The connector assembly according to claim 12, wherein the board-end connector comprises a board-end insulating main body, a board-end conductive terminal group fixed inside the board-end insulating main body, and a housing sleeved outside the board-end insulating main body; a second plug slot is provided inside the board-end insulating main body, a top of the housing is bent to form a neck, and the insertion portion and a front end of the buckle portion of the cable connector are inserted into the second plug slot and the neck, respectively; and a top board of the board-end insulating main body is inserted into the first limit slot. ¦ 14. The connector assembly according to claim 13, wherein an insulating plug board for inserting into the first plug slot is provided inside the second plug slot; the board-end conductive terminal group comprises a conductive plastic strip, a third conductive terminal group, and a fourth conductive terminal group; the conductive plastic strip is installed inside the insulating plug board in an embedded manner, the third conductive terminal group and the fourth conductive terminal group are respectively arranged at an upper surface of the insulating plug board and a lower surface of the insulating plug board, the third conductive terminal group and the fourth conductive terminal group are respectively formed by alternately arranging a ground terminal and a signal terminal pair in order, the signal terminal pair is composed of two mutually symmetrical signal terminals, and the ground terminal is electrically connected to the conductive plastic strip. ¦ 15. The connector assembly according to claim 14, wherein a height of the insulating plug board is less than or equal to a height of the first plug slot, and a gap for inserting a side wall of the insertion portion is formed between the insulating plug board and a side wall of the board-end insulating main body. ¦ 16. The connector assembly according to claim 13, wherein two fixing arms extending toward a side far from the cable connector are respectively provided on both sides of the housing and both sides of the neck. ¦ 17. The connector assembly according to claim 13, wherein two sides of the housing respectively extend toward one side of the cable connector and form two L-shaped limit boards for limiting the left and right of the cable connector. ¦ 18. The connector assembly according to claim 13, wherein the top of the housing is formed with a first U-shaped groove at a front end of the neck, a rear end of the buckle portion of the cable connector is accommodated in the first U-shaped groove, a front end of a bottom of the housing is formed with a second U-shaped groove, the main body portion of the cable connector is accommodated in the second U-shaped groove, and the cable connector is completely inserted into the housing. ¦ 19. The connector assembly according to claim 13, wherein under the insertion portion, two guide positioning posts are formed by extending forward from a front end face of the main body portion, a bottom of the housing is bent to form two guide holes for inserting the two guide positioning posts, a second limit slot is provided between a bottom of the insertion portion and a top of each of the two guide positioning posts, and a bottom board of the board-end insulating main body is inserted into the second limit slot. ¦ 20. The connector assembly according to claim 13, wherein a side and a bottom of the housing are respectively provided with a lockhole and an elastic sheet, and a side and a bottom of the board-end insulating main body are respectively provided with a locking block and an elastic sheet slot for engaging with the lockhole and the elastic sheet in a locking manner. | 1. A cable connector, comprising: a cable-end insulating main body,a cable-end conductive terminal group provided inside the cable-end insulating main body,a cable electrically connected to the cable-end conductive terminal group, and a buckle installed above the cable-end insulating main body;whereinthe cable-end insulating main body comprises a main body portion, an insertion portion formed by extending forward from the main body portion, and a buckle portion formed by extending upward and forward from an upper surface of the main body portion;a buckle slot is provided on a top of the buckle portion, and the buckle is installed in the buckle slot;a first plug slot is provided in the insertion portion, and the cable-end conductive terminal group is provided in the first plug slot; anda first limit slot is provided between a portion of the buckle portion and the insertion portion, and the portion of the buckle portion extends out the main body portion. | CPC_H01R | 4921002006302
16/830915 | US | P | Connector adapted to be connected to flexible conductor | A connector includes a pushing member having a projection, and a contact made of a conductive material and having a projection accommodating portion of recess shape into which the projection is to be inserted, the projection having a protruding portion that is situated in a lateral surface of the projection with protruding from the lateral surface of the projection and approaches an inner surface of the projection accommodating portion when the projection is inserted into the projection accommodating portion, and a gap forming portion that is situated in the lateral surface of the projection around the protruding portion and forms a predetermined gap between the gap forming portion and the inner surface of the projection accommodating portion when the projection is inserted into the projection accommodating portion, the predetermined gap being wider than a distance between the protruding portion and the inner surface of the projection accommodating portion. | 1. A connector adapted to be connected to a flexible conductor, the connector comprising: a pushing member having a projection; anda contact made of a conductive material and having a projection accommodating portion of recess shape into which the projection is to be inserted,wherein the projection includes: a protruding portion that is situated in a lateral surface of the projection with protruding from the lateral surface of the projection and approaches an inner surface of the projection accommodating portion when the projection is inserted into the projection accommodating portion; and a gap forming portion that is situated in the lateral surface of the projection around the protruding portion and forms a predetermined gap between the gap forming portion and the inner surface of the projection accommodating portion when the projection is inserted into the projection accommodating portion, the predetermined gap being wider than a distance between the protruding portion and the inner surface of the projection accommodating portion, andwherein when the projection of the pushing member is inserted in the projection accommodating portion of the contact together with the flexible conductor with the flexible conductor being sandwiched between the projection and the projection accommodating portion of the contact such that the projection of the pushing member is covered by the flexible conductor, the protruding portion of the projection presses the flexible conductor against the inner surface of the projection accommodating portion to contact the flexible conductor to the inner surface of the projection accommodating portion, and a redundant portion of the flexible conductor generated upon being inserted into the projection accommodating portion is received in the predetermined gap. ¦ 2. The connector according to claim 1, wherein a dimension of the distance formed between the protruding portion and the inner surface of the projection accommodating portion when the projection is inserted in the projection accommodating portion is smaller than a thickness dimension of the flexible conductor. ¦ 3. The connector according to claim 1, wherein the projection is in a shape of a cylindrical column having a central axis and includes a plurality of the protruding portions arranged at equal intervals in a circumferential direction of the projection and a plurality of the gap forming portions each formed between every adjacent two of the plurality of the protruding portions. ¦ 4. The connector according to claim 3, wherein the projection has four protruding portions as the plurality of the protruding portions and four gap forming portions as the plurality of the gap forming portions. ¦ 5. The connector according to claim 4, wherein the inner surface of the projection accommodating portion of the contact has a shape of a cylindrical tube, andwherein the projection accommodating portion has an inside diameter smaller than a value obtained by adding a double of a thickness of the flexible conductor to a length between two of the four protruding portions of the projection protruding in opposite directions from each other. ¦ 6. The connector according to claim 3, wherein the protruding portion has a shape linearly extending in parallel with the central axis. ¦ 7. The connector according to claim 3, wherein the protruding portion has a spherical shape. ¦ 8. The connector according to claim 1, wherein the pushing member comprises a base member having a plurality of the projections, andwherein the plurality of the projections are separately inserted into the projection accommodating portions of a plurality of the contacts with a plurality of the flexible conductors being sandwiched therebetween. ¦ 9. The connector according to claim 8, wherein each of the plurality of the contacts has a tubular portion and a contact-side flange formed at one end of the tubular portion,wherein the connector further includes a housing having a plurality of contact through-holes through which the tubular portions of the plurality of the contact pass, each of the plurality of contact through-holes being smaller than the contact-side flange of each of the contacts, andwherein when the housing is fixed to the base member such that the tubular portions of the plurality of the contacts pass through the plurality of contact through-holes and the contact-side flanges of the plurality of the contacts are pressed against the base member, the plurality of the contacts are fixed to the base member. ¦ 10. The connector according to claim 9, wherein the base member has a housing fixing post projecting higher than the plurality of the projections,wherein the housing has a post accommodating portion of recess shape, andwherein the housing fixing post is accommodated in the post accommodating portion to fix the housing to the base member. ¦ 11. The connector according to claim 9, wherein the housing is made of an insulating material. ¦ 12. The connector according to claim 9, wherein the housing has a counter connector accommodating portion for accommodating a part of a counter connector. ¦ 13. The connector according to claim 8, wherein the base member is made of an insulating material. ¦ 14. The connector according to claim 1, wherein the pushing member has a pushing member-side flange joined to a root portion of the projection. ¦ 15. The connector according to claim 1, wherein the flexible conductor is disposed to be exposed on a top surface of an insulating substrate body, andwherein the flexible conductor is disposed between the pushing member and the contact such that the flexible conductor faces the projection accommodating portion of the contact and a bottom surface of the insulating substrate body faces the projection of the pushing member. ¦ 16. The connector according to claim 1, wherein the flexible conductor is independently disposed between the pushing member and the contact. ¦ 17. The connector according to claim 1, wherein a pointed portion for piercing the flexible conductor is formed at a tip of the projection. ¦ 18. The connector according to claim 1, wherein the contact is a plug-type contact. ¦ 19. The connector according to claim 1, wherein the contact is a receptacle-type contact. | 1. A connector adapted to be connected to a flexible conductor, the connector comprising: a pushing member having a projection; anda contact made of a conductive material and having a projection accommodating portion of recess shape into which the projection is to be inserted,wherein the projection includes: a protruding portion that is situated in a lateral surface of the projection with protruding from the lateral surface of the projection and approaches an inner surface of the projection accommodating portion when the projection is inserted into the projection accommodating portion; and a gap forming portion that is situated in the lateral surface of the projection around the protruding portion and forms a predetermined gap between the gap forming portion and the inner surface of the projection accommodating portion when the projection is inserted into the projection accommodating portion, the predetermined gap being wider than a distance between the protruding portion and the inner surface of the projection accommodating portion, andwherein when the projection of the pushing member is inserted in the projection accommodating portion of the contact together with the flexible conductor with the flexible conductor being sandwiched between the projection and the projection accommodating portion of the contact such that the projection of the pushing member is covered by the flexible conductor, the protruding portion of the projection presses the flexible conductor against the inner surface of the projection accommodating portion to contact the flexible conductor to the inner surface of the projection accommodating portion, and a redundant portion of the flexible conductor generated upon being inserted into the projection accommodating portion is received in the predetermined gap. | CPC_H01R | 4921002006303
16/724170 | US | P | MSL connector series | Connector apparatus having a female connector assembly and a male connector assembly. The female connector assembly includes a female housing, a connector position assurance (CPA) member for assuring the engagement of the male connector assembly with the female connector assembly, and a first terminal position assurance (TPA) member for assuring that terminals for the female connector assembly are positioned properly. The female housing further includes a connector latch used to securely hold together a connector apparatus. The female housing has TPA protection ribs and CPA protection walls. The male housing has TPA protection ribs. | 1. A female connector assembly, comprising: a female housing forming at least a first aperture and a second aperture;a terminal position assurance member being received in the first aperture; anda first plurality of terminal position assurance protection ribs extending outward from the female housing,wherein the first plurality of terminal position assurance protection ribs includes at least a first pair of ribs, a second pair of ribs, and a third pair of ribs,the first pair of ribs extends in a first direction,the second pair of ribs extends in a second direction substantially perpendicular to the first direction,the third pair of ribs extends in the first direction,the first pair of ribs is spaced apart from the second pair of ribs,at least one rib of the second pair of ribs is in contact with at least one rib of the third pair of ribs,a first surface of the female housing forms the first aperture,wherein the first aperture receives all of the terminal position assurance member when in a final lock position, andthe first pair of ribs is formed on the first surface. ¦ 2. The female connector assembly of claim 1, wherein the terminal position assurance member has an exposed side, and at least one of the plurality of terminal position assurance protection ribs extends further away from the female housing than the exposed side, when the terminal position assurance member is in a preset position. ¦ 3. The female connector assembly of claim 1, wherein a plurality of connector position assurance protection walls is located on at least two sides of the second aperture. | 1. A female connector assembly, comprising: a female housing forming at least a first aperture and a second aperture;a terminal position assurance member being received in the first aperture; anda first plurality of terminal position assurance protection ribs extending outward from the female housing,wherein the first plurality of terminal position assurance protection ribs includes at least a first pair of ribs, a second pair of ribs, and a third pair of ribs,the first pair of ribs extends in a first direction,the second pair of ribs extends in a second direction substantially perpendicular to the first direction,the third pair of ribs extends in the first direction,the first pair of ribs is spaced apart from the second pair of ribs,at least one rib of the second pair of ribs is in contact with at least one rib of the third pair of ribs,a first surface of the female housing forms the first aperture,wherein the first aperture receives all of the terminal position assurance member when in a final lock position, andthe first pair of ribs is formed on the first surface. | CPC_H01R | 4921002006310
16/916129 | US | P | Electrical connector | An electrical connector includes a plug that mates with a receptacle. In a medical application, the plug is connected to electrical leads that pass through a patient's skin to an implanted medical device in the patient's body, while the receptacle is connected to external medical equipment. The plug is small in diameter so the size of the opening in the patient's skin can be minimized. All electrical contacts in the plug are on internal portions. The receptacle includes annular contacts that contact the internal electrical contacts on the plug when the plug and receptacle are properly mated. When the plug is plugged into the receptacle, spring-loaded retention arms in the receptacle lock into place on the plug, retaining the plug in the receptacle. | 1. An electrical connector comprising: a plug comprising a body portion having a plurality of electrical contacts on an interior of the body portion, wherein the plug comprises an annular recess on an exterior of the body portion;a receptacle comprising a plurality of annular electrical contacts that contact the plurality of electrical contacts on the plug when the plug is mated to the receptacle, wherein the plug can be rotated within the receptacle while maintaining electrical contact between the plurality of annular electrical contacts on the receptacle and the plurality of electrical contacts on the plug, wherein the receptacle comprises at least one retention arm that engages the annular recess on the plug when the plug is properly mated with the receptacle to maintain the plug properly mated with the receptacle; andan ejection spring that is compressed by the plug for the at least one retention arm to engage the annular recess on the plug. ¦ 2. The electrical connector of claim 1 wherein each of the plurality of electrical contacts on the interior of the body portion of the plug comprises a linear contact that makes physical contact with one of the plurality of annular electrical contacts in the receptacle when the plug is properly mated with the receptacle. ¦ 3. The electrical connector of claim 2 wherein the linear contact comprises a substantially elongated oval. ¦ 4. The electrical connector of claim 1 wherein each of the plurality of annular electrical contacts in the receptacle comprises a substantially cylindrical member having an offset slit that gives each of the plurality of annular electrical contacts a spring-like action when the plug is mated to the receptacle. ¦ 5. The electrical connector of claim 4 wherein plugging the plug into the receptacle causes each of the plurality of annular electrical contacts to compress to a slightly smaller diameter, thereby providing the spring-like action that maintains contact with a corresponding electrical contact in the plug. ¦ 6. The electrical connector of claim 1 wherein the at least one retention arm comprises two retention arms pivotally coupled to a same pivot point to provide a scissor-like action with respect to each other, each retention arm comprising a tip portion configured to engage the annular recess on the plug, wherein the electrical connector further comprises a spring between the two retention arms to bias the tip portions in a closed position. ¦ 7. The electrical connector of claim 6 wherein each tip portion of the two retention arms comprises a beveled front surface that allows the plug to slide along the beveled front surface to partially separate the tip portions, the two tip portions of the two retention arms separating from each other and sliding along the body of the plug as the plug is pushed into the receptacle until the plug is in a desired position, at which point the two tip portions engage the annular recess in the plug to keep the plug mated to the receptacle. ¦ 8. The electrical connector of claim 1 further comprising two movable release buttons disposed on opposite sides of the receptacle physically coupled to upper portions of the two retention arms such that, when the two movable release buttons are pressed together at the same time, the two movable release buttons move the upper portions of the two retention arms against the bias of the spring between the two retention arms, which separates the tip portions, thereby disengaging the tip portions from the annular recess in the plug. ¦ 9. The electrical connector of claim 1 further comprising a connection sensor detector that detects when the plug is within the receptacle. ¦ 10. The electrical connector of claim 9 wherein the connection sensor detector is electrically coupled to a cable coupled to the receptacle so equipment coupled to the cable can detect when the plug is within the receptacle. ¦ 11. The electrical connector of claim 1 wherein the receptacle further comprises a movable portion and a fixed portion, wherein the movable portion slides with respect to the fixed portion, wherein the movable portion on the receptacle disengages the at least one retention arm from the annular recess on the plug when the movable portion is slid with respect to the fixed portion of the receptacle. | 1. An electrical connector comprising: a plug comprising a body portion having a plurality of electrical contacts on an interior of the body portion, wherein the plug comprises an annular recess on an exterior of the body portion;a receptacle comprising a plurality of annular electrical contacts that contact the plurality of electrical contacts on the plug when the plug is mated to the receptacle, wherein the plug can be rotated within the receptacle while maintaining electrical contact between the plurality of annular electrical contacts on the receptacle and the plurality of electrical contacts on the plug, wherein the receptacle comprises at least one retention arm that engages the annular recess on the plug when the plug is properly mated with the receptacle to maintain the plug properly mated with the receptacle; andan ejection spring that is compressed by the plug for the at least one retention arm to engage the annular recess on the plug. | CPC_H01R | 4921002006316
16/686420 | US | P | Service plug | A service plug includes a first connector housing that accommodates a first terminal, a second connector housing that accommodates a second terminal, and a lever that is rotatably provided about a rotation shaft of the second connector housing, that has a cam groove into which a cam pin of the first connector housing is engaged, and that brings the second connector housing into a disengagement state when the lever is in a first operation position and brings the second connector housing into an engagement state when the lever is in a second operation position. The lever has a stopping wall at a terminal end of the cam groove. | 1. A service plug comprising: a first connector housing that accommodates a first terminal extending in a predetermined direction;a second connector housing that accommodates a second terminal facing the first terminal and extending in a direction the same as that of the first terminal, and the second connector housing being engaged to the first connector housing; anda lever that is rotatably provided about a rotation shaft provided on the second connector housing, that is provided with a cam groove into which a cam pin provided on the first connector housing is engaged, and that brings the second connector housing into a disengagement state when the lever is in a first operation position where the cam pin is located at a terminal end of the cam groove and brings the second connector housing into an engagement state when the lever is in a second operation position where the cam pin is located at the other end of the cam groove by cooperation of the cam pin and the cam groove,wherein the lever has, at the terminal end of the cam groove, a stopping wall that prevents the cam pin within the cam groove from moving in a direction in which the second connector housing makes a transition from the engagement state to the disengagement state, when the lever is in the first operation position,wherein the terminal end of the cam groove is closed by the stopping wall, andwherein when the lever is in the first operation position, the lever is perpendicular to the predetermined direction, and when the lever is in the second operation position, the lever is parallel to the predetermined direction. ¦ 2. The service plug according to claim 1, wherein the second connector housing is displaced in a parallel direction with respect to a mounting surface to which the first connector housing is mounted. ¦ 3. The service plug according to claim 1, wherein the lever brings the second connector housing into a half-engagement state with respect to the first connector housing when the lever is in a third operation position which is located between the first operation position and the second operation position. ¦ 4. The service plug according to claim 3, wherein the lever and the second connector housing have a lock mechanism that cannot be released only by rotating the lever. ¦ 5. The service plug according to claim 4, wherein the lever includes a pair of arm plates and a connection portion that connects one end of the pair of arm plates; wherein the cam groove is provided in each arm plate of the pair of arm plates;wherein the lock mechanism includes an elastic piece provided on an inner side surface of the connection portion and a lock claw provided on the second connector housing; andwherein the engagement piece engages with the lock claw. ¦ 6. The service plug according to claim 5, wherein each arm plate of the pair of arm plates has a locking piece; and wherein when the lever is in the second operation position, the lock pieces engage with the lock claws respectively to maintain a position of the lever to the second operation position. | 1. A service plug comprising: a first connector housing that accommodates a first terminal extending in a predetermined direction;a second connector housing that accommodates a second terminal facing the first terminal and extending in a direction the same as that of the first terminal, and the second connector housing being engaged to the first connector housing; anda lever that is rotatably provided about a rotation shaft provided on the second connector housing, that is provided with a cam groove into which a cam pin provided on the first connector housing is engaged, and that brings the second connector housing into a disengagement state when the lever is in a first operation position where the cam pin is located at a terminal end of the cam groove and brings the second connector housing into an engagement state when the lever is in a second operation position where the cam pin is located at the other end of the cam groove by cooperation of the cam pin and the cam groove,wherein the lever has, at the terminal end of the cam groove, a stopping wall that prevents the cam pin within the cam groove from moving in a direction in which the second connector housing makes a transition from the engagement state to the disengagement state, when the lever is in the first operation position,wherein the terminal end of the cam groove is closed by the stopping wall, andwherein when the lever is in the first operation position, the lever is perpendicular to the predetermined direction, and when the lever is in the second operation position, the lever is parallel to the predetermined direction. | CPC_H01R | 4921002006318
16/686932 | US | P | Connector for connecting antenna and electronic device having the same | An electronic device with an antenna-connectable connector is provided. The electronic device includes a wireless communication circuit configured to receive wireless communication data and a universal serial bus (USB) type-C connector including a housing forming an outer surface of the connector, an opening formed in at least a portion of the outer surface to allow a header-type external connector to be coupled to the connector in a forward direction or a reverse direction, and a board disposed inside the opening, the board having a first surface on which a plurality of first pins corresponding to the forward direction are arranged and a second surface on which a plurality of second pins corresponding to the reverse direction are arranged. | 1. An electronic device comprising: a wireless communication circuit; anda universal serial bus (USB) connector including: a housing forming an outer surface of the connector,an opening formed in at least a portion of the outer surface to allow an external connector to be coupled to the connector in a first direction or a second direction, anda board disposed inside the opening, the board having a first surface on which a plurality of first pins corresponding to the first direction are arranged and a second surface on which a plurality of second pins corresponding to the second direction are arranged,wherein the plurality of first pins include one or more first ground pins and one or more first signal pins,wherein the plurality of second pins include one or more second ground pins and one or more second signal pins,wherein the one or more first signal pins include at least one first signal pin selectively connectable with the wireless communication circuit and a designated function circuit, andwherein the one or more second signal pins include at least one second signal pin corresponding to the second direction of the at least one first signal pin, the at least one second signal pin selectively connectable with the designated function circuit and the wireless communication circuit. ¦ 2. The electronic device of claim 1, further comprising: at least one processor electrically connected with the connector and the wireless communication circuit,wherein the at least one processor is configured to selectively connect the at least one first signal pin or the at least one second signal pin to a corresponding one of the designated function circuit and the wireless communication circuit. ¦ 3. The electronic device of claim 2, further comprising: a voltage detecting circuit configured to detect a voltage supplied to at least one of the one or more first signal pins or the one or more second signal pins,wherein the at least one processor is further configured to selectively connect the at least one first signal pin or the at least one second signal pin to a corresponding one of the designated function circuit and the wireless communication circuit, based on the voltage detected by the voltage detecting circuit. ¦ 4. The electronic device of claim 1, wherein an external device including the external connector comprises an antenna configured to receive the wireless communication data. ¦ 5. The electronic device of claim 1, wherein an external device including the external connector comprises an antenna configured to receive wireless broadcast data. ¦ 6. The electronic device of claim 1, wherein an external device including the external connector comprises an antenna configured to receive digital multimedia broadcasting (DMB) data or frequency modulation (FM) broadcast data. ¦ 7. The electronic device of claim 1, wherein the connector comprises a USB type-C socket, andwherein the external connector comprises a USB type-C header. ¦ 8. An electronic device comprising: a wireless communication circuit; anda universal serial bus (USB) connector including: a housing forming an outer surface of the connector,an opening formed in at least a portion of the outer surface to allow an external connector to be coupled to the connector in a first direction or a second direction, anda board disposed inside the opening, the board having a first surface on which a plurality of first pins corresponding to the first direction are arranged and a second surface on which a plurality of second pins corresponding to the second direction are arranged,wherein the plurality of first pins include one or more first ground pins and one or more first signal pins,wherein the plurality of second pins include one or more second ground pins and one or more second signal pins,wherein the one or more first ground pins include at least one first ground pin selectively connectable with a ground and the wireless communication circuit, andwherein the one or more second ground pins include at least one second ground pin corresponding to the second direction of the at least one first ground pin, the at least one second ground pin selectively connectable with the ground and the wireless communication circuit. ¦ 9. The electronic device of claim 8, further comprising: at least one processor electrically connected with the connector and the wireless communication circuit,wherein the at least one processor is configured to selectively connect the at least one first ground pin or the at least one second ground pin to a corresponding one of the ground and the wireless communication circuit. ¦ 10. The electronic device of claim 9, further comprising: a voltage detecting circuit configured to detect a voltage supplied to at least one of the one or more first signal pins and the one or more second signal pins,wherein the at least one processor is further configured to selectively connect the at least one first signal pin or the at least one second signal pin to a corresponding one of the ground and the wireless communication circuit, based on the voltage detected by the voltage detecting circuit. ¦ 11. The electronic device of claim 8, wherein an external device including the external connector comprises an antenna configured to receive the wireless communication data. ¦ 12. The electronic device of claim 8, wherein an external device including the external connector comprises an antenna configured to receive wireless broadcast data. ¦ 13. The electronic device of claim 8, wherein an external device including the external connector comprises an antenna configured to receive digital multimedia broadcasting (DMB) data or frequency modulation (FM) broadcast data. ¦ 14. The electronic device of claim 8, wherein the connector comprises a USB type-C socket, andwherein the external connector comprises a USB type-C header. ¦ 15. An electronic device comprising: a wireless communication circuit; anda universal serial bus (USB) connector including: a housing forming an outer surface of the connector,an opening formed in at least a portion of the outer surface to allow an external connector to be coupled to the connector in a first direction or a second direction,a board disposed inside the opening, the board having a first surface on which a plurality of first pins corresponding to the first direction are arranged and a second surface on which a plurality of second pins corresponding to the second direction are arranged,a first latch pin disposed on a first side of the board, the first latch pin configured to allow for electrical connection with the external connector, and corresponding to the first direction, anda second latch pin disposed on a second side of the board, the second latch pin configured to allow for electrical connection with the external connector, and corresponding to the second direction,wherein the plurality of first pins include one or more first ground pins and one or more first signal pins,wherein the plurality of second pins include one or more second ground pins and one or more second signal pins, andwherein at least one of the first latch pin or the second latch pin is selectively connected with the wireless communication circuit. ¦ 16. The electronic device of claim 15, further comprising: at least one processor electrically connected with the connector and the wireless communication circuit,wherein the at least one processor is configured to selectively connect at least one of the first latch pin or the second latch pin to the wireless communication circuit. ¦ 17. The electronic device of claim 16, further comprising: a voltage detecting circuit configured to detect a voltage supplied to at least one of the one or more first signal pins or the one or more second signal pins,wherein the at least one processor is further configured to selectively connect at least one of the first latch pin or the second latch pin to the wireless communication circuit based on the voltage detected by the voltage detecting circuit. ¦ 18. The electronic device of claim 15, wherein an external device including the external connector comprises an antenna configured to receive the wireless communication data. ¦ 19. The electronic device of claim 15, wherein an external device including the external connector comprises an antenna configured to receive wireless broadcast data. ¦ 20. The electronic device of claim 15, wherein an external device including the external connector comprises an antenna configured to receive digital multimedia broadcasting (DMB) data or frequency modulation (FM) broadcast data. | 1. An electronic device comprising: a wireless communication circuit; anda universal serial bus (USB) connector including: a housing forming an outer surface of the connector,an opening formed in at least a portion of the outer surface to allow an external connector to be coupled to the connector in a first direction or a second direction, anda board disposed inside the opening, the board having a first surface on which a plurality of first pins corresponding to the first direction are arranged and a second surface on which a plurality of second pins corresponding to the second direction are arranged,wherein the plurality of first pins include one or more first ground pins and one or more first signal pins,wherein the plurality of second pins include one or more second ground pins and one or more second signal pins,wherein the one or more first signal pins include at least one first signal pin selectively connectable with the wireless communication circuit and a designated function circuit, andwherein the one or more second signal pins include at least one second signal pin corresponding to the second direction of the at least one first signal pin, the at least one second signal pin selectively connectable with the designated function circuit and the wireless communication circuit. | CPC_H01R | 4921002006325
16/825488 | US | P | Connection system for tiered stages | A connection system for a quantum computer that employs constant impedance connectors with attenuation or filtering components or both embedded therein or within an adaptor removably insertable within an adaptor housing for use in a cryogenically cooled quantum computer. The connection system provides a higher density of cables traversing through a hermetic sealed top plate, and which are accessible to chill blocks to reduce the thermal energy from the signal lines. Attenuators or filter circuits are embedded in the constant impedance connector housings, or provided in adaptors that connect on each end to form mating constant impedance connections, in order to reduce signal strength as the signal progresses through the cryogenic environment and to remove extraneous electrical signal noise. | 1. A connection system for transmitting signal cables through tiered stages, wherein at least one stage comprises: a first signal cable having a center conductor terminated by a first receptacle connector or first plug connector;a first connector housing for securing said first signal cable;a header housing plate mounted within a first or top plate, such that said header housing plate is received within a removed portion of said first or top plate, said header housing plate having a first header housing receptacle connector or a first header housing plug connector mounted on a first side, and a second complementary header housing receptacle connector or a second complementary header housing plug connector mounted on a second side opposite said first side, wherein said first header housing connector on said first side is complementary to said first receptacle connector or said first plug connector of said first signal cable, such that said first connector housing attaches to said header housing plate on said first side; anda second connector housing a second signal cable, wherein said second signal cable has a center conductor terminated by a second receptacle connector or second plug connector, wherein said second connector housing second signal cable connector is a complementary connector to said header housing receptacle connector or header housing plug connector on said second side, such that said second connector housing attaches on said second side of said header housing plate. ¦ 2. The connection system of claim 1 including a seal located between said header housing plate and a periphery of said first or top plate removed portion to form a hermetic seal therebetween. ¦ 3. The connection system of claim 1 including a second plate below said first or top plate, such that a second header housing plate is received within a removed portion of said second plate. ¦ 4. The connection system of claim 1 including a removable attenuator or filter component connected at one end to said header housing plug connector and at an opposing end to said header housing receptacle connector, for signal attenuation and/or electrical signal filtering of said first and second signal cables. ¦ 5. The connection system of claim 1 wherein said first or top plate is a heat sink or a ground potential or both for connectors, attenuators, and/or filters. ¦ 6. The connection system of claim 1 wherein said first or top plate is a refrigeration plate. ¦ 7. The connection system of claim 4 wherein said first receptacle connector or said first plug connector of said first cable includes an attenuator or filter component embedded therein for signal attenuation and/or electrical signal filtering of said first and second signal cables. ¦ 8. The connection system of claim 4 wherein said second receptacle connector or said second plug connector of said second cable includes an attenuator or filter component embedded therein for signal attenuation and/or electrical signal filtering of said first and second signal cables. ¦ 9. The connection system of claim 1 wherein additional connection system stages are connected to said at least one stage. ¦ 10. The connection system of claim 1 including a plug housing block or a receptacle housing block for terminating said second signal cable, wherein said plug housing block includes a plug connector for said second signal cable, or a receptacle connector for said second signal cable. ¦ 11. The connection system of claim 10 including an adaptor housing having a plurality of apertures for mounting attenuator housings, filter housings, or both, each of said attenuator housings and/or filter housings associated with a signal cable, and having a complementary connector on a first side of said adaptor housing for connecting with said reciprocal connector on said plug housing block. ¦ 12. The connection system of claim 11 including a receptacle housing block for connecting to said adaptor housing on a second side, said receptacle housing block including a plug connector in electrical communication with said second signal cable, or a receptacle connector in electrical communication with said second signal cable, and having a third signal cable extending therefrom, wherein said receptacle housing block connected to said adaptor housing on said adaptor housing second side, such that a complementary connector of receptacle housing block connects to a complementary connector of said adaptor housing second side. ¦ 13. The connection system of claim 7 wherein said attenuator housing, said filter housing, or both, each include a resilient component for electrical communication, thermal communication, electromagnetic interference protection, or any combination thereof, to an inner wall of each respective aperture of said adaptor housing. ¦ 14. The connection system of claim 12 including at least one additional plate having a removed portion for receiving a second lower housing stage, said second lower housing stage comprising a modified connector in electrical communication with said third signal cable, said modified connector having a second attenuator or second filter component embedded therein for signal attenuation or electrical signal filtering. ¦ 15. A method of connecting electrical cables in a tiered staged connection system, comprising forming a first stage connection by: connecting a first signal cable having a center conductor terminated by a first receptacle connector or a first plug connector to a first connector housing;mounting a first header housing receptacle connector or a first header housing plug connector mounted on a first side of a header housing;mounting a second header housing receptacle connector or a second header housing plug connector on a second side of said header housing opposite said first side, wherein said first header housing connector on said first side is complementary to said first receptacle connector or said first plug connector of said first signal cable, such that said first connector housing attaches to said header housing on said first side in a constant impedance cable connection;mounting said header housing within a first plate, such that said header housing is received within a removed portion of said first plate;connecting a second signal cable to a second connector housing, wherein said second signal cable has a center conductor terminated by a second receptacle connector or second plug connector, wherein said second connector housing second signal cable connector is a complementary connector to said header housing receptacle connector or said header housing plug connector on said second side, such that said second connector housing attaches to said header housing on said second side; andmounting said second connector housing to said header housing. ¦ 16. The method of claim 15 including inserting a seal located between said header housing connectors on said first and second sides for sealing said center conductor passing therethrough. ¦ 17. The method of claim 15 including connecting a removable attenuator or filter component at one end to said header housing plug connector and at an opposing end to said header housing receptacle connector, for signal attenuation and/or electrical signal filtering of said first and second signal cables. ¦ 18. The method of claim 15 including embedding an attenuation or filtering component or both within an adaptor removably insertable within an adaptor housing. ¦ 19. The method of claim 15 including extending electrical connections of said first stage to a second stage. ¦ 20. The method of claim 19 wherein said second stage includes a second stage upper connector housing, said method including mounting a second stage header housing within a second plate, such that said second stage header housing is received within a removed portion of said second plate. | 1. A connection system for transmitting signal cables through tiered stages, wherein at least one stage comprises: a first signal cable having a center conductor terminated by a first receptacle connector or first plug connector;a first connector housing for securing said first signal cable;a header housing plate mounted within a first or top plate, such that said header housing plate is received within a removed portion of said first or top plate, said header housing plate having a first header housing receptacle connector or a first header housing plug connector mounted on a first side, and a second complementary header housing receptacle connector or a second complementary header housing plug connector mounted on a second side opposite said first side, wherein said first header housing connector on said first side is complementary to said first receptacle connector or said first plug connector of said first signal cable, such that said first connector housing attaches to said header housing plate on said first side; anda second connector housing a second signal cable, wherein said second signal cable has a center conductor terminated by a second receptacle connector or second plug connector, wherein said second connector housing second signal cable connector is a complementary connector to said header housing receptacle connector or header housing plug connector on said second side, such that said second connector housing attaches on said second side of said header housing plate. | CPC_H01R | 4921002006329
16/727939 | US | P | Plug connector having protective member for replacing gold finger on circuit board | A plug connector having a protective member replacing a gold finger on a circuit board includes an insulation base, a cable terminal block, and a grip. The insulation base includes a top wall, a bottom wall, and two side walls. The cable terminal block includes at least one cable including multiple conductors. The circuit board includes a contact section and a solder section, and the width of the solder section is greater than the width of the contact section. Two stopping and grounding parts are respectively formed on both sides of the solder section adjacent to the contact section. The circuit board includes multiple conductive pads on a surface of the contact section and multiple solder pads on a surface of the solder section. The conductors of the cable are separately soldered to solder pads. The protective member is clipped to the contact section of the circuit board. | 1. A plug connector including a protective member for replacing a gold finger, comprising: an insulation base including a top wall, a bottom wall and a pair of side walls that jointly surround to form an accommodating space in an interior thereof along an insertion direction of the plug connector;a cable terminal block including at least one cable, each of the at least one cable including a plurality of conductors;a circuit board including a contact section and a solder section, in which the solder section is connected with the contact section, a width of the solder section is greater than a width of the contact section, and a pair of stopping and grounding parts are respectively formed on both sides of the solder section adjacent to the contact section; wherein the circuit board includes a plurality of conductive pads located on at least one surface of the contact section and a plurality of solder pads located on at least one surface of the solder section, and a ground pad is disposed on at least one surface of each of the pair of stopping and grounding parts, the contact section protrudes from a front edge of the insulation base and exposes the plurality of conductive pads, the plurality of conductors of the at least one cable are separately soldered to the plurality of solder pads, and the location of the ground pads protruding from two sides of the contact section;a grip fixed to the insulation base; andthe protective member being clipped to the contact section of the circuit board, wherein the protective member includes a transverse arm and a pair of longitudinal arms, the pair of longitudinal arms are connected to both ends of the transverse arm, and each end of the pair of longitudinal arms is separately soldered to the solder pads of the pair of stopping and grounding parts. ¦ 2. The plug connector according to claim 1, wherein a number of the conductive pads is less than a number of the solder pads, and the ground pad is aligned with two outermost solder pads among the plurality of solder pads. ¦ 3. The plug connector according to claim 1, further comprising at least one fixing pin penetrating the top wall and the bottom wall of the insulation base and the circuit board so that the circuit board is fixed to the insulation base. ¦ 4. The plug connector according to claim 1, wherein a groove is formed on an inner side of the transverse arm of the protective member, the groove abuts against a front end surface of the contact section, and inner sides of the pair of longitudinal arms abut against two sides of the contact section, respectively. ¦ 5. The plug connector according to claim 4, wherein a connection structure is formed at each of the ends of the longitudinal arms, and the connection structures are separately soldered to the ground pads on a top and a bottom surface of the pair of stopping and grounding parts. ¦ 6. The plug connector according to claim 5, wherein each of the connection structures includes a widened part and a pair of solder parts, each the widened parts is connected to one of the ends of the longitudinal arms, and the pair of solder parts respectively extend from two sides of the widened part in a direction parallel to the longitudinal arms. ¦ 7. The plug connector according to claim 6, wherein the protective member further includes a pair of positioning side panels, each of the positioning side panels respectively extends from an outer side of the longitudinal arm of the protective member, one gap is formed between one of the pair of positioning side panels and one of the pair of longitudinal arms, and one another gap is formed between another one of the pair of positioning side panels and another one of the pair of longitudinal arms. ¦ 8. The plug connector according to claim 7, wherein each of the positioning side panels includes a transverse connection part and a side positioning part, the transverse connection part is formed by extending the longitudinal arm outward, and the side positioning part is extended along the insertion direction. ¦ 9. The plug connector according to claim 8, wherein each of the positioning side panels further includes a top positioning part perpendicular to the side positioning part and extends inwardly from a top edge of the side positioning part in a direction parallel to the circuit board. ¦ 10. The plug connector according to claim 1, wherein the grip is fixed to the top wall of the insulation base, and the grip includes an upper panel, a lower panel, and an operation part extending upward from the upper panel, and wherein a front edge of the upper panel is bent to connect to the lower panel, and the lower panel of the grip is fixed to the top wall of the insulation base. | 1. A plug connector including a protective member for replacing a gold finger, comprising: an insulation base including a top wall, a bottom wall and a pair of side walls that jointly surround to form an accommodating space in an interior thereof along an insertion direction of the plug connector;a cable terminal block including at least one cable, each of the at least one cable including a plurality of conductors;a circuit board including a contact section and a solder section, in which the solder section is connected with the contact section, a width of the solder section is greater than a width of the contact section, and a pair of stopping and grounding parts are respectively formed on both sides of the solder section adjacent to the contact section; wherein the circuit board includes a plurality of conductive pads located on at least one surface of the contact section and a plurality of solder pads located on at least one surface of the solder section, and a ground pad is disposed on at least one surface of each of the pair of stopping and grounding parts, the contact section protrudes from a front edge of the insulation base and exposes the plurality of conductive pads, the plurality of conductors of the at least one cable are separately soldered to the plurality of solder pads, and the location of the ground pads protruding from two sides of the contact section;a grip fixed to the insulation base; andthe protective member being clipped to the contact section of the circuit board, wherein the protective member includes a transverse arm and a pair of longitudinal arms, the pair of longitudinal arms are connected to both ends of the transverse arm, and each end of the pair of longitudinal arms is separately soldered to the solder pads of the pair of stopping and grounding parts. | CPC_H01R | 4920053006269
16/856629 | US | P | Connector and communications device | A connector (100) and a communications device is disclosed. The connector includes a connector body (41) and three connecting ends disposed on the connector body. M signal interfaces (51a) inside a first connecting end (42) are in communication with M signal interfaces (51b) inside a second connecting end (43) in a one-to-one correspondence. The first connecting end is connected to a backplane connector (32) on a backplane (31). The second connecting end is connected to one end (45a) of a transmission cable (45), and the other end (45b) of the transmission cable is connected to a communications component (46) on a target board (33a). The backplane is configured to implement communication between X boards (33), and the target board is any one of X boards, where M≥1 and X≥1. A third connecting end (44) is configured to secure the connector body to the target board. | 1. A communications device, comprising: a backplane having a plurality of backplane connectors disposed thereon; andat least one board, including a first board inserted on the backplane through a first backplane connector on the backplane;wherein a first communications component disposed on the first board communicates with the backplane by using a transmission cable and without passing through a cabling inside the first board. ¦ 2. The communications device according to claim 1, wherein a second communications component disposed on the first board communicates with the first backplane connector by using the cabling inside the first board. ¦ 3. The communications device according to claim 1, wherein one end of the transmission cable is connected to the first communications component, and another end of the transmission cable is connected to the backplane through a connector. ¦ 4. The communications device according to claim 3, wherein a first end of the connector is connected to a second backplane connector of the backplane, and a second end of the connector is connected to the transmission cable, wherein a body of the connector is secured on the first board, and wherein the first end of the connector is connected to the second end of the connector through M signal pins of the connector, wherein M≥1. ¦ 5. The communications device according to claim 4, wherein the body of the connector is secured on the first board through a daughter board. ¦ 6. The communications device according to claim 4, wherein the second end of the connector comprises N input ends, wherein each of the N input ends is connected to one of N communications components disposed on the first board, wherein N>1. ¦ 7. The communications device according to claim 4, wherein the body of the connector is secured to the first board through a crimped connection or a welded connection or in a pluggable manner. ¦ 8. The communications device according to claim 4, wherein one end of the transmission cable is connected to the second end of the connector in a pluggable manner or a non-pluggable manner. ¦ 9. The communications device according to claim 1, wherein the communications component is a chip or a processor. ¦ 10. A communications device, comprising: a backplane; andat least one board having a first board, wherein a first communications component disposed on the first board is connected to the backplane by using a connector with a transmission cable;wherein a first end of the connector is connected to a backplane connector on the backplane, a second end of the connector is connected to the first communications component on the first board by using the transmission cable, wherein the first end is connected to the second end through M signal pins, wherein M≥1; andwherein a body of the connector is secured to the first board. ¦ 11. The communications device according to claim 10, wherein a plurality of backplane connectors are disposed on the backplane, wherein a second communications component disposed on the first board is connected to another backplane connector of the backplane by using a cabling inside the first board. ¦ 12. The communications device according to claim 10, wherein the body of the connector is secured to the first board through a daughter board. ¦ 13. The communications device according to claim 10, wherein the second end of the connector comprises N input ends, wherein each of the N input ends is connected to one of N components disposed on the first board, wherein N>1. ¦ 14. The communications device according to claim 10, wherein the body of the connector is secured to the first board through a crimped connection or a welded connection or in a pluggable manner. ¦ 15. The communications device according to claim 10, wherein one end of the transmission cable is connected to the second end of the connector in a pluggable manner or a non-pluggable manner. ¦ 16. The communications device according to claim 10, wherein the communications component is a chip or a processor. | 1. A communications device, comprising: a backplane having a plurality of backplane connectors disposed thereon; andat least one board, including a first board inserted on the backplane through a first backplane connector on the backplane;wherein a first communications component disposed on the first board communicates with the backplane by using a transmission cable and without passing through a cabling inside the first board. | CPC_H01R | 4920053006271
16/734409 | US | P | Electrical connection device | An electrical connection device has an electrical connector and a sealing member. The connector has an insulating housing which has an abutting face. The sealing member is provided to the housing and is adapted to be abutted between the face and a panel of an electronic device. The sealing member has an annular body, two first annular ribs, a plurality of second annular ribs and a plurality of positioning posts. The annular body has first and second surfaces and a plurality of penetrating holes penetrating the first and second surfaces. The first annular ribs respectively protrude from the first and second surfaces, and are adapted to respectively abut the panel and the face. The second annular ribs respectively protrude from the first and second surfaces, encircle the penetrating holes respectively, and are adapted to abut the panel and the face. | 1. An electrical connection device, which is adapted to be fixed to a panel by a plurality of fasteners, the panel having a mounting hole and a plurality of through holes around the mounting hole and respectively allowing the plurality of fasteners to pass through, the electrical connection device comprising: an electrical connector comprising: an insulating housing which has a base portion and a mating portion, the base portion having an abutting face, the mating portion protruding from the abutting face, the base portion further having a positioning hole which is formed on the abutting face and positioned around the mating portion and a plurality of fastening holes which are formed on the abutting face and adapted to be respectively aligned with the plurality of through holes of the panel and allow the plurality of fasteners to correspondingly insert therein, anda plurality of terminals which are provided to the insulating housing; anda sealing member which is provided to the insulating housing and is adapted to be abutted between the abutting face and the panel, the sealing member comprising: an annular body which has an opening allowing the mating portion to pass through, a first surface adapted to face the panel, a second surface facing the abutting face and a plurality of penetrating holes penetrating the first surface and the second surface, the plurality of penetrating holes being respectively adapted to be aligned with the plurality of through holes of the panel and the plurality of fastening holes of the insulating housing so as to allow the plurality of fasteners to correspondingly pass through,two first annular ribs which protrude respectively from the first surface and the second surface and encircle the opening therein, the first annular rib positioned on the first surface being adapted to abut the panel, the first annular rib positioned on the second surface being used to abut the abutting face,a plurality of second annular ribs which protrude respectively from the first surface and the second surface, the second annular ribs positioned on the first surface encircling the plurality of penetrating holes respectively and being adapted to abut the panel, the second annular ribs positioned on the second surface encircling the plurality of penetrating holes respectively and being used to abut the abutting face, anda positioning post which protrudes from the second surface, the positioning post having a free end portion which is enlarged and used to be fixed to the positioning hole. ¦ 2. The electrical connection device according to claim 1, wherein each terminal has a fixed portion which is embedded in the base portion of the insulating housing and a contact portion which extends from the fixed portion and exposes to the mating portion. ¦ 3. The electrical connection device according to claim 1, wherein the first annular ribs are connected with the plurality of second annular ribs. ¦ 4. The electrical connection device according to claim 1, wherein the first annular ribs are adjacent to a periphery of the annular body, and the first annular rib positioned on the second surface encircles the positioning post. ¦ 5. The electrical connection device according to claim 1, wherein the plurality of fastening holes are blind holes. ¦ 6. The electrical connection device according to claim 1, wherein the base portion further has a rear face which is opposite to the abutting face, the free end portion of the positioning post passes through the positioning hole and abuts the rear face, the sealing member further comprises a third annular rib which is provided to the second surface and encircles the positioning post. ¦ 7. The electrical connection device according to claim 1, wherein the positioning hole is a blind hole, the base portion further has a hole wall which defines the positioning hole, the free end portion of the positioning post is tightly fitted to the hole wall. ¦ 8. The electrical connection device according to claim 1, wherein the first annular ribs are the same as the plurality of second annular ribs in height. ¦ 9. The electrical connection device according to claim 1, wherein the sealing member further has a plurality of supporting ribs which are provided to the first surface, the plurality of supporting ribs are the same as the first annular ribs and the plurality of second annular ribs in height. ¦ 10. The electrical connection device according to claim 1, wherein the plurality of fastening holes are threaded holes, the plurality of fasteners are threaded locking members which cooperate with the plurality of fastening holes respectively. ¦ 11. The electrical connection device according to claim 1, wherein the positioning post is mushroom-shaped. ¦ 12. The electrical connection device according to claim 1, wherein the positioning hole of the base portion is provided as plurality in number, the plurality of positioning holes are distributed around the mating portion, the positioning post of the sealing member is provided as plurality in number, the plurality of positioning posts are respectively cooperated with the plurality of positioning holes. ¦ 13. The electrical connection device according to claim 12, wherein the base portion further has a rear face which is opposite to the abutting face, the free end portions of the plurality of positioning posts pass through the plurality of positioning holes respectively and abut the rear face, the sealing member further comprises a plurality of third annular ribs which are provided to the second surface and respectively encircles the plurality of positioning post. | 1. An electrical connection device, which is adapted to be fixed to a panel by a plurality of fasteners, the panel having a mounting hole and a plurality of through holes around the mounting hole and respectively allowing the plurality of fasteners to pass through, the electrical connection device comprising: an electrical connector comprising: an insulating housing which has a base portion and a mating portion, the base portion having an abutting face, the mating portion protruding from the abutting face, the base portion further having a positioning hole which is formed on the abutting face and positioned around the mating portion and a plurality of fastening holes which are formed on the abutting face and adapted to be respectively aligned with the plurality of through holes of the panel and allow the plurality of fasteners to correspondingly insert therein, anda plurality of terminals which are provided to the insulating housing; anda sealing member which is provided to the insulating housing and is adapted to be abutted between the abutting face and the panel, the sealing member comprising: an annular body which has an opening allowing the mating portion to pass through, a first surface adapted to face the panel, a second surface facing the abutting face and a plurality of penetrating holes penetrating the first surface and the second surface, the plurality of penetrating holes being respectively adapted to be aligned with the plurality of through holes of the panel and the plurality of fastening holes of the insulating housing so as to allow the plurality of fasteners to correspondingly pass through,two first annular ribs which protrude respectively from the first surface and the second surface and encircle the opening therein, the first annular rib positioned on the first surface being adapted to abut the panel, the first annular rib positioned on the second surface being used to abut the abutting face,a plurality of second annular ribs which protrude respectively from the first surface and the second surface, the second annular ribs positioned on the first surface encircling the plurality of penetrating holes respectively and being adapted to abut the panel, the second annular ribs positioned on the second surface encircling the plurality of penetrating holes respectively and being used to abut the abutting face, anda positioning post which protrudes from the second surface, the positioning post having a free end portion which is enlarged and used to be fixed to the positioning hole. | CPC_H01R | 4920053006280
16/669511 | US | P | Connector assembly | A connector assembly comprises a first connector and a second connector. The first connector comprises a first inner structure and a first housing. The first inner structure comprises a first connector main body. The second connector comprises a second inner structure and a second housing. The second inner structure comprises a second connector main body. The second connector main body comprises a plurality of second terminals, a second holding member and a second shell. The second connector main body is mated with the first connector main body under a mated state where the first connector and the second connector are mated with each other. A distance from a front end of the first housing to a rear end of the second shell is shorter than a distance from a rear end of the second housing to the rear end of the second shell in a front-rear direction under the mated state. | 1. A connector assembly comprising a first connector and a second connector, the first connector being attachable to a cable having a plurality of core wires, the second connector being mateable with the first connector along a front-rear direction, wherein: the first connector comprises a first inner structure and a first housing;the first inner structure comprises a first connector main body;the first connector main body comprises a plurality of first terminals, a first holding member and a first shell;the first terminals are connected with the core wires, respectively, when the first connector is attached to the cable;the first terminals are held by the first holding member;the first terminals are arranged in a pitch direction perpendicular to the front-rear direction;the first shell surrounds, at least in part, the first terminals and the first holding member in a perpendicular plane perpendicular to the front-rear direction;the first housing has a front holding portion and a rear holding portion;the first housing has a front end in the front-rear direction;the front holding portion is positioned between the front end and the rear holding portion in the front-rear direction;the front holding portion holds the first inner structure and regulates a movement of the first inner structure in an up-down direction which is perpendicular to both the front-rear direction and the pitch direction;the rear holding portion directly or indirectly holds the cable when the first connector is attached to the cable;the second connector comprises a second inner structure and a second housing;the second inner structure comprises a second connector main body;the second connector main body is mated with the first connector main body under a mated state where the first connector and the second connector are mated with each other;the second connector main body comprises a plurality of second terminals, a second holding member and a second shell;the second terminals are connected with the first terminals, respectively, under the mated state;the second holding member holds the second terminals;the second shell surrounds, at least in part, the second terminals and the second holding member in the perpendicular plane;the second shell partially receives the first shell under the mated state;the second shell has a rear end in the front-rear direction;the second housing accommodates and holds the second connector main body;the second housing partially receives the first housing under the mated state;the second housing has a rear end in the front-rear direction; anda distance from the front end of the first housing to the rear end of the second shell is shorter than a distance from the rear end of the second housing to the rear end of the second shell in the front-rear direction under the mated state. ¦ 2. The connector assembly as recited in claim 1, wherein: the first housing is provided with a first press portion;the second housing is provided with a second press portion;in the front-rear direction, the second press portion is provided on the rear end of the second housing or on the vicinity of the rear end of the second housing; andunder the mated state, the first press portion is pressed against the second press portion so that a relative movement of the rear end of the second housing with respect to the first housing in the up-down direction is regulated. ¦ 3. The connector assembly as recited in claim 2, wherein: the first housing is formed with a spring portion;the first press portion is elastically supported by the spring portion so as to be movable in the up-down direction; andunder the mated state, the first press portion is pressed against the second press portion by elastic force of the spring portion. ¦ 4. The connector assembly as recited in claim 3, wherein: the first housing has a first lock portion;the first lock portion is elastically supported by the spring portion;the first lock portion is positioned forward of the first press portion in the front-rear direction;the second housing has a second lock portion;the second lock portion and the first lock portion lock the mated state; andthe second press portion is positioned between the rear end of the second housing and the second lock portion in the front-rear direction. ¦ 5. The connector assembly as recited in claim 2, wherein the rear holding portion regulates a movement of the cable in the up-down direction when the first connector is attached to the cable. ¦ 6. The connector assembly as recited in claim 1, wherein a distance from the rear end of the second shell to the front holding portion is shorter than a distance from the front holding portion to the rear holding portion in the front-rear direction under the mated state. ¦ 7. The connector assembly as recited in claim 6, wherein the front holding portion holds the first shell and regulates a movement of the first shell in the up-down direction. ¦ 8. The connector assembly as recited in claim 1, wherein the rear end of the second housing is positioned between the front holding portion and the rear holding portion in the front-rear direction under the mated state. ¦ 9. The connector assembly as recited in claim 1, wherein: a clearance between the rear end of the second shell and the first shell is smaller than a clearance between the front end of the first housing and the second housing in the up-down direction under the mated state; andthe clearance between the rear end of the second shell and the first shell is equal to or greater than a clearance between the rear end of the second housing and the first housing in the up-down direction under the mated state. ¦ 10. The connector assembly as recited in claim 1, wherein: the first shell has a shape which is rotationally symmetric about an axis extending in the front-rear direction;the first housing has a received portion and a first lock portion;the received portion has a shape which is rotationally symmetric about the axis;the second shell has a shape which is rotationally symmetric about the axis;the second housing has a receiving portion;the receiving portion has a shape which is rotationally symmetric about the axis;the receiving portion is formed with an additional second lock portion;the second connector is capable of reversely mating with the first connector, wherein the second connector is mated with the first connector which is even upside down;the received portion is received in the receiving portion under a reverse mated state where the second connector is reversely mated with the first connector; andthe additional second lock portion and the first lock portion lock the reverse mated state. | 1. A connector assembly comprising a first connector and a second connector, the first connector being attachable to a cable having a plurality of core wires, the second connector being mateable with the first connector along a front-rear direction, wherein: the first connector comprises a first inner structure and a first housing;the first inner structure comprises a first connector main body;the first connector main body comprises a plurality of first terminals, a first holding member and a first shell;the first terminals are connected with the core wires, respectively, when the first connector is attached to the cable;the first terminals are held by the first holding member;the first terminals are arranged in a pitch direction perpendicular to the front-rear direction;the first shell surrounds, at least in part, the first terminals and the first holding member in a perpendicular plane perpendicular to the front-rear direction;the first housing has a front holding portion and a rear holding portion;the first housing has a front end in the front-rear direction;the front holding portion is positioned between the front end and the rear holding portion in the front-rear direction;the front holding portion holds the first inner structure and regulates a movement of the first inner structure in an up-down direction which is perpendicular to both the front-rear direction and the pitch direction;the rear holding portion directly or indirectly holds the cable when the first connector is attached to the cable;the second connector comprises a second inner structure and a second housing;the second inner structure comprises a second connector main body;the second connector main body is mated with the first connector main body under a mated state where the first connector and the second connector are mated with each other;the second connector main body comprises a plurality of second terminals, a second holding member and a second shell;the second terminals are connected with the first terminals, respectively, under the mated state;the second holding member holds the second terminals;the second shell surrounds, at least in part, the second terminals and the second holding member in the perpendicular plane;the second shell partially receives the first shell under the mated state;the second shell has a rear end in the front-rear direction;the second housing accommodates and holds the second connector main body;the second housing partially receives the first housing under the mated state;the second housing has a rear end in the front-rear direction; anda distance from the front end of the first housing to the rear end of the second shell is shorter than a distance from the rear end of the second housing to the rear end of the second shell in the front-rear direction under the mated state. | CPC_H01R | 4920053006281
16/705439 | US | P | Electrical connector | An electrical connector includes: a substrate; multiple rows of conductive terminals electrically connected to the substrate respectively; multiple insulators; and multiple shielding bodies electrically connected to the substrate. Each insulator is correspondingly attached to one of the rows of the conductive terminals. The shielding bodies are located between two adjacent rows of the conductive terminals and correspondingly fixed on the insulators. Therefore, a shielding effect thereof is good, and electromagnetic interference between the two adjacent rows of conductive terminals can be effectively shielded. | 1. An electrical connector, comprising: a substrate, being a circuit board and electrically connected to a main board;a plurality of rows of conductive terminals, electrically connected to and fixed on the substrate respectively;a plurality of insulators, located above the substrate, wherein each of the insulators is not in direct contact with the substrate, and each of the insulators is correspondingly attached to one of the rows of the conductive terminals; anda plurality of shielding bodies, located above the substrate and electrically connected to the substrate, wherein the shielding bodies are located between two adjacent rows of the rows of the conductive terminals and correspondingly fixed on the insulators;wherein the conductive terminals are fixed on the substrate. ¦ 2. The electrical connector according to claim 1, wherein the shielding bodies are located between plate surfaces of the two adjacent rows of the conductive terminals. ¦ 3. The electrical connector according to claim 1, wherein an upper surface of the substrate is provided with a solder point area, a plurality of solder points are arranged in the solder point area, and each of the conductive terminals is soldered to one of the solder points through a first solder; each of the shielding bodies is electrically connected to a second solder, and the second solder is located between the solder point area and an edge of the substrate. ¦ 4. The electrical connector according to claim 1, wherein two shielding bodies of the shielding bodies are located at two opposite sides of each of the rows of the conductive terminals, and the two shielding bodies are both soldered to a same solder to be soldered to an upper surface of the substrate. ¦ 5. The electrical connector according to claim 1, wherein each of the conductive terminals has a soldering portion soldered to an upper surface of the substrate, each of the shielding bodies has a soldering leg soldered to the upper surface of the substrate, and the soldering portion is parallel to the soldering leg. ¦ 6. The electrical connector according to claim 1, wherein the conductive terminals comprise a ground terminal, and the shielding bodies and the ground terminal are both soldered to a same solder. ¦ 7. The electrical connector according to claim 1, wherein the conductive terminals, the shielding bodies, and the insulators are all flat and are parallel to each other. ¦ 8. The electrical connector according to claim 1, wherein each of the conductive terminals has an elastic arm, and the insulators covering the elastic arm such that the shielding bodies shield the elastic arm. ¦ 9. The electrical connector according to claim 1, wherein a metal wire is correspondingly in contact with the shielding bodies, and the metal wire is soldered to an upper surface of the substrate. ¦ 10. The electrical connector according to claim 9, wherein the metal wire is in contact with a plate surface of each of the shielding bodies. | 1. An electrical connector, comprising: a substrate, being a circuit board and electrically connected to a main board;a plurality of rows of conductive terminals, electrically connected to and fixed on the substrate respectively;a plurality of insulators, located above the substrate, wherein each of the insulators is not in direct contact with the substrate, and each of the insulators is correspondingly attached to one of the rows of the conductive terminals; anda plurality of shielding bodies, located above the substrate and electrically connected to the substrate, wherein the shielding bodies are located between two adjacent rows of the rows of the conductive terminals and correspondingly fixed on the insulators;wherein the conductive terminals are fixed on the substrate. | CPC_H01R | 4920053006285
16/712426 | US | P | RF PCB connector with a surface-mount interface | An RF-connector system includes an RF-connector with PCB interface, which contains a housing, a coaxial RF-connector interface, and a PCB contact section together with the PCB. A mechanical connection is made by two wing-shaped surface mount sections of the housing having a plurality of surface mount studs adapted to match with pads on the PCB. The electrical connection to the PCB is made by an inner conductor and at least one matching block electrically connected to the housing and providing a matched impedance at the PCB, which has a strip line with a ground plane. | 1. An RF-PCB connector with a PCB interface, comprising a housing, a coaxial RF connector interface and a PCB contact section, the RF-PCB connector defining a mounting plane;the coaxial RF connector interface comprising an outer conductor member and a center conductor member, the outer conductor member being connected to the housing and the center conductor member;the housing having a body, wherein the body is limited at opposing sides of the body and along a full length of the body by spatially-distinct first and second opposing surfaces; andtwo surface mount sections, which are symmetrically arranged at the first and second opposing surfaces such that a first of the two mount sections is directly attached to the first opposing surface and a second of the two mount sections is directly attached to the second opposing surface, the body being between the first and second mount sections;at least one of the two surface mount sections further comprising a plurality of surface mount studs, each surface mount stud having a planar end surface in the mounting plane;the PCB contact section comprising an inner conductor member that is electrically connected with the center conductor member and passing through a bore of the housing and that has a contact area in the mounting plane; anda pair of matching blocks extending from the housing on two sides of the inner conductor, each matching block having a contact surface in the mounting plane and being electrically connected to the housing and providing a matched impedance at the PCB contact section. ¦ 2. The RF-PCB connector according to claim 1, wherein at least one matching block from said pair is dimensioned to have a distance between said at least one matching block and the inner conductor increased as a function of a distance from the housing. ¦ 3. The RF-PCB connector according to claim 1, wherein the housing comprises a metal block having a cuboid shape. ¦ 4. The RF-PCB connector according to claim 1, wherein the surface mount sections have smaller thicknesses than that of the housing. ¦ 5. The RF-PCB connector according to claim 1, wherein the surface mount studs have rectangular cross-sections or squared cross-sections. ¦ 6. The RF-PCB connector according to claim 1, wherein the surface mount sections have cuboid shapes above the mounting plane with surface mount studs extending towards the mounting plane. ¦ 7. The RF-PCB connector according to claim 1, wherein multiple surface mount studs of at least one of the two surface mount sections are arranged in at least one row and at least one column. ¦ 8. The RF-PCB connector according to claim 1, wherein the PCB contact section is disposed at an exit side of the housing opposing to a first side with the coaxial RF connector interface. ¦ 9. An RF connector system comprising: the RF-PCB connector according to claim 1 and a Printed Circuit Board (PCB),wherein the PCB comprises at least one contact pad matched to the at least one surface mount stud, at least one strip line matched to the at least one inner conductor and at least one ground plane of the PCB matched to the at least one matching block from said pair. ¦ 10. The RF connector system according to claim 9, wherein the at least one strip line is insulated from and in a PCB layer above or under the at least one ground plane. ¦ 11. The RF connector system according to claim 9, wherein the at least one contact pad is electrically insulated from the at least one ground plane. ¦ 12. The RF-PCB connection according to claim 1, wherein each of the two surface mount sections comprises a corresponding plurality of surface mount studs, each surface mount stud having a planar end surface in the mounting plane. ¦ 13. The RF-PCB connector according to claim 1, wherein multiple surface mount studs of said at least one surface mount sections are arranged in a two-dimensional array. ¦ 14. The RF-PCB connector according to claim 1, wherein the first and second mount sections protrude away, from said respectively-correspondence first and second opposing surfaces, in opposite directions with respect to one another. | 1. An RF-PCB connector with a PCB interface, comprising a housing, a coaxial RF connector interface and a PCB contact section, the RF-PCB connector defining a mounting plane;the coaxial RF connector interface comprising an outer conductor member and a center conductor member, the outer conductor member being connected to the housing and the center conductor member;the housing having a body, wherein the body is limited at opposing sides of the body and along a full length of the body by spatially-distinct first and second opposing surfaces; andtwo surface mount sections, which are symmetrically arranged at the first and second opposing surfaces such that a first of the two mount sections is directly attached to the first opposing surface and a second of the two mount sections is directly attached to the second opposing surface, the body being between the first and second mount sections;at least one of the two surface mount sections further comprising a plurality of surface mount studs, each surface mount stud having a planar end surface in the mounting plane;the PCB contact section comprising an inner conductor member that is electrically connected with the center conductor member and passing through a bore of the housing and that has a contact area in the mounting plane; anda pair of matching blocks extending from the housing on two sides of the inner conductor, each matching block having a contact surface in the mounting plane and being electrically connected to the housing and providing a matched impedance at the PCB contact section. | CPC_H01R | 4920053006289
16/698953 | US | P | High-density and high-power card connection terminal and connector | A connection terminal includes an insertion end portion, a tail portion, and a connection block. The insertion end portion includes at least two first terminals configured apart from each other. The first terminal includes a first pin and a second pin, and a length of the first pin is greater than the length of the second pin. Fixing ends of the first pin and the second pin contact each other and pass through the connection block to connect with the tail portion. Free ends of the first pin and the second pin are separated from each other, and are both bent and protruded toward an inner side of the insertion end portion, so as to form a first contact point and a second contact point at the free ends of the first pin and the second pin, respectively. | 1. A high-density and high-power card connection terminal, comprising: an insertion end portion;a tail portion connected to the insertion end portion; anda connection block configured at a joint of the insertion end portion and the tail portion, wherein the connection block is a plastic block having at least a pair of mutually parallel contact surfaces, wherein the insertion end portion comprises at least two first terminals configured apart from each other; wherein each of the two first terminals comprises:a first pin and a second pin respectively located in an outer side and an inner side of the insertion end portion;a length of the first pin is greater than a length of the second pin;a fixing end of the first pin and a fixing end of the second pin contact each other and connect with the tail portion and the contact is located within the connection block;a free end of the first pin and a free end of the second pin are separated from each other, and are both bent and protruded toward the inner side of the insertion end portion to form a first contact point and a second contact point at the free end of the first pin and the free end of the second pin, respectively;wherein the free end of the first pin and the free end of the second pin are not located within the connection block. ¦ 2. The high-density and high-power card connection terminal according to claim 1, wherein the first pin comprises a straight main body and the free end of the first pin connected to the straight main body;the free end of the first pin is hook-shaped;a protruded portion of the free end of the first pin is located in the inner side of the insertion end portion; andan opening of the free end of the first pin faces toward the connection block. ¦ 3. The high-density and high-power card connection terminal according to claim 2, wherein the second pin comprises an arc-shaped main body and the free end of the second pin connected to the arc-shaped main body;the free end of the second pin is arc-shaped, and a protruded portion of the free end of the second pin is located in the inner side of the insertion end portion; anda terminal of the free end of the second pin extends away from the connection block in a direction toward the outer side of the insertion end portion. ¦ 4. The high-density and high-power card connection terminal according to claim 3, wherein the terminal of the free end of the second pin extends in the direction toward the outer side of the insertion end portion to make the terminal of the free end of the second pin closer to the outer side of the insertion end portion compared with the first contact point. ¦ 5. The high-density and high-power card connection terminal according to claim 2, wherein the second pin comprises a straight main body and the free end of the second pin connected to the straight main body;the free end of the second pin is hook-shaped;a protruded portion of the free end of the second pin is located in the inner side of the insertion end portion; andan opening of the free end of the second pin faces toward the connection block. ¦ 6. The high-density and high-power card connection terminal according to claim 1, wherein the first pin comprises an arc-shaped main body and the free end of the first pin connected to the arc-shaped main body;the free end of the first pin is arc-shaped, and a protruded portion of the free end of the first pin is located in the inner side of the insertion end portion; anda terminal of the free end of the first pin extends away from the connection block in a direction toward the outer side of the insertion end portion. ¦ 7. The high-density and high-power card connection terminal according to claim 6, wherein the second pin comprises an arc-shaped main body and the free end of the second pin connected to the arc-shaped main body;the free end of the second pin is arc-shaped, and a protruded portion of the free end of the second pin is located in the inner side the insertion end portion; anda terminal of the free end of the second pin extends away from the connection block in a direction toward the outer side of the insertion end portion. ¦ 8. The high-density and high-power card connection terminal according to claim 7, wherein the terminal of the free end of the second pin extends in the direction toward the outer side of the insertion end portion to make the terminal of the free end of the second pin closer to the outer side of the insertion end portion compared with the first contact point. ¦ 9. A high-density and high-power card connection terminal, comprising: an insertion end portion;a tail portion connected to the insertion end portion; anda connection block configured at a joint of the insertion end portion and the tail portion, wherein the insertion end portion comprises at least two first terminals configured apart from each other; wherein each of the two first terminals comprises:a first pin and a second pin respectively located in an outer side and an inner side of the insertion end portion;a length of the first pin is greater than a length of the second pin;a fixing end of the first pin and a fixing end of the second pin contact each other and connect with the tail portion and the contact is located within the connection block;a free end of the first pin and a free end of the second pin are separated from each other, and are both bent and protruded toward the inner side of the insertion end portion to form a first contact point and a second contact point at the free end of the first pin and the free end of the second pin, respectively;wherein the free end of the first pin and the free end of the second pin are not located within the connection block;wherein the tail portion comprises a second terminal corresponding to the first terminal; and the second terminal comprises a third pin connected to the first pin and a fourth pin connected to the second pin. ¦ 10. A high-density and high-power card connector comprising a housing and a connection terminal comprising: an insertion end portion; a tail portion connected to the insertion end portion; and a connection block configured at a joint of the insertion end portion and the tail portion, wherein the connection block is a plastic block having at least a pair of mutually parallel contact surfaces, wherein the insertion end portion comprises a plurality of connection terminals configured apart from each other, wherein the plurality of connection terminals are arranged side by side in the housing; each of the plurality of connection terminals comprises: a first pin; and a second pin respectively located in an outer side and an inner side of the insertion end portion;a length of the first pin is greater than a length of the second pin;a fixing end of the first pin and a fixing end of the second pin contact each other and connect with the tail portion and the contact is located within the connection block;a free end of the first pin and a free end of the second pin are separated from each other, and are both bent and protruded toward the inner side of the insertion end portion to form a first contact point and a second contact point at the free end of the first pin and the free end of the second pin, respectively;wherein the free end of the first pin and the free end of the second pin are not located within the connection block. ¦ 11. The high-density and high-power card connector according to claim 10, wherein the first pin comprises a straight main body and the free end of the first pin connected to the straight main body;the free end of the first pin is hook-shaped;a protruded portion of the free end of the first pin is located in the inner side of the insertion end portion; andan opening of the free end of the first pin faces toward the connection block. ¦ 12. The high-density and high-power card connector according to claim 11, wherein the second pin comprises an arc-shaped main body and the free end of the second pin connected to the arc-shaped main body;the free end of the second pin is arc-shaped, and a protruded portion of the free end of the second pin is located in the inner side the insertion end portion; anda terminal of the free end of the second pin extends away from the connection block in a direction toward the outer side of the insertion end portion. ¦ 13. The high-density and high-power card connector according to claim 12, wherein the terminal of the free end of the second pin extends in the direction toward the outer side of the insertion end portion to make the terminal of the free end of the second pin closer to the outer side of the insertion end portion compared with the first contact point. ¦ 14. The high-density and high-power card connector according to claim 11, wherein the second pin comprises a straight main body and the free end of the second pin connected to the straight main body; the free end of the second pin is hook-shaped;a protruded portion of the free end of the second pin is located in the inner side of the insertion end portion; andan opening of the free end of the second pin faces toward the connection block. ¦ 15. The high-density and high-power card connector according to claim 10, wherein the first pin comprises an arc-shaped main body and the free end of the first pin connected to the arc-shaped main body;the free end of the first pin is arc-shaped, and a protruded portion of the free end of the first pin is located in the inner side of the insertion end portion; anda terminal of the free end of the first pin extends away from the connection block in a direction toward the outer side of the insertion end portion. ¦ 16. The high-density and high-power card connector according to claim 15, wherein the second pin comprises an arc-shaped main body and the free end of the second pin connected to the arc-shaped main body;the free end of the second pin is arc-shaped, and a protruded portion of the free end of the second pin is located in the inner side the insertion end portion; anda terminal of the free end of the second pin extends away from the connection block in a direction toward the outer side of the insertion end portion. ¦ 17. The high-density and high-power card connector according to claim 16, wherein the terminal of the free end of the second pin extends in the direction toward the outer side of the insertion end portion to make the terminal of the free end of the second pin closer to the outer side of the insertion end portion compared with the first contact point. ¦ 18. The high-density and high-power card connection terminal according to claim 10, wherein the tail portion comprises a second terminal corresponding to the first terminal; and the second terminal comprises a third pin connected to the first pin and a fourth pin connected to the second pin. | 1. A high-density and high-power card connection terminal, comprising: an insertion end portion;a tail portion connected to the insertion end portion; anda connection block configured at a joint of the insertion end portion and the tail portion, wherein the connection block is a plastic block having at least a pair of mutually parallel contact surfaces, wherein the insertion end portion comprises at least two first terminals configured apart from each other; wherein each of the two first terminals comprises:a first pin and a second pin respectively located in an outer side and an inner side of the insertion end portion;a length of the first pin is greater than a length of the second pin;a fixing end of the first pin and a fixing end of the second pin contact each other and connect with the tail portion and the contact is located within the connection block;a free end of the first pin and a free end of the second pin are separated from each other, and are both bent and protruded toward the inner side of the insertion end portion to form a first contact point and a second contact point at the free end of the first pin and the free end of the second pin, respectively;wherein the free end of the first pin and the free end of the second pin are not located within the connection block. | CPC_H01R | 4920052004294
16/733499 | US | P | Pull tab for a plug connector | A plug connector includes a housing holding plug connector contacts and a latch assembly. The latch assembly includes a latch with a latch beam movable between a latched position and an unlatched position and an actuator for moving the latch. The latch assembly includes a pull tab extending from the rear of the housing having first and second attachment members. The first attachment member is coupled to the actuator proximate to a first end of the housing and is movable in a rearward pulling direction to move the actuator and actuate the latch to the unlatched position. The first attachment member pulls the first end of the housing to unmate the housing from the mating connector. The second attachment member is coupled to a second end of the housing to pull the second end of the housing and unmate the housing from the mating connector. | 1. A plug connector comprising: a housing having a front and a rear, the housing having a first end and a second end opposite the first end extending between the front and the rear, the housing having a first side and a second side opposite the first side extending between the front and the rear, the housing having a mating end at the front for mating with a mating connector, the housing having a latch pocket at the first end;plug connector contacts held by the housing, the plug connector contacts provided proximate to the mating end for mating with the mating connector; anda latch assembly coupled to the housing for latchably securing the plug connector to the mating connector, the latch assembly comprising:a latch received in the latch pocket, the latch having a main body and a latch beam extending from the main body, the latch beam movable between a latched position and an unlatched position, the latch beam configured to be received in a latch opening of the mating connector to secure the plug connector to the mating connector in the latched position, the latch beam being removable from the latch opening in the unlatched position;an actuator operably coupled to the latch to move the latch to a released position, the actuator engaging the main body of the latch for actuation of the latch; anda pull tab extending from the rear of the housing, the pull tab having a first attachment member coupled to the actuator proximate to the first end of the housing, the first attachment member being movable in a rearward pulling direction to move the actuator and actuate the latch to the unlatched position, the first attachment member pulling the first end of the housing to unmate the housing from the mating connector with the latch in the unlatched position, the pull tab having a second attachment member coupled to the second end of the housing, the second attachment member pulling the second end of the housing to unmate the housing from the mating connector with the latch in the unlatched position. ¦ 2. The plug connector of claim 1, wherein the pull tab distributes pulling forces between the first and second attachment members to pull the first end and the second end of the housing for unmating the housing from the mating connector. ¦ 3. The plug connector of claim 1, wherein the pull tab includes a rear loop between the first and second attachment members, the rear loop being pulled rearward to move the first and second attachment members rearward. ¦ 4. The plug connector of claim 1, wherein the first attachment member is a movable attachment member movable relative to the housing, the second attachment member being a fixed attachment member fixed relative to the housing. ¦ 5. The plug connector of claim 1, wherein the pull tab includes a first side rail at a first side of the pull tab extending between the first and second attachment members and the pull tab includes a second side rail at a second side of the pull tab extending between the first and second attachment members, the pull tab including a gap between the first and second side rails, the gap receiving cables extending rearward of the housing, the cables terminated to corresponding plug connector contacts. ¦ 6. The plug connector of claim 5, wherein the pull tab includes a tie beam between the first and second side rails to hold the relative positions of the first and second side rails across the gap. ¦ 7. The plug connector of claim 5, wherein the pull tab includes a window at a rear of the pull tab between the first and second side rails, the cables extending from the gap through the window. ¦ 8. The plug connector of claim 7, wherein the pull tab includes a strengthening member spanning across the window between the first and second side rails, the strengthening member passing between an upper row of the cables and a lower row of the cables. ¦ 9. The plug connector of claim 5, wherein the pull tab includes a finger ring between the first and second side rails at a rear of the pull tab, the finger ring being pulled rearward to move the pull tab in the rearward direction. ¦ 10. The plug connector of claim 1, wherein the pull tab includes a third attachment member coupled to the second end of the housing, the second attachment member being coupled to the housing proximate to the second side of the housing. ¦ 11. The plug connector of claim 1, wherein the actuator includes connecting beam coupled to the first attachment member and an actuating beam extending from the connecting beam, the actuating beam engaging the latch to move the latch to the unlatched position. ¦ 12. The plug connector of claim 11, wherein the actuator includes a mounting tab pivotably coupled to the housing. ¦ 13. A plug connector comprising: a housing having a front and a rear, the housing having a first end at a top of the plug connector and a second end at a bottom of the plug connector, the housing having a first side and a second side opposite the first side extending between the front and the rear, the housing having a mating end at the front for mating with a mating connector, the housing having a latch pocket at the first end, the housing having contact channels extending between the front and the rear, the contact channels being arranged in an upper row proximate to the first end and a lower row proximate to the second end;plug connector contacts held by the housing, the plug connector contacts being received in corresponding contact channels and arranged in the upper row and the lower row, the plug connector contacts provided proximate to the mating end for mating with the mating connector, the plug connector contacts being terminated to ends of cables, the cables extending from the rear; anda latch assembly coupled to the housing for latchably securing the plug connector to the mating connector, the latch assembly comprising:a latch received in the latch pocket, the latch having a main body and a latch beam extending from the main body, the latch beam movable between a latched position and an unlatched position, the latch beam configured to be received in a latch opening of the mating connector to secure the plug connector to the mating connector in the latched position, the latch beam being removable from the latch opening in the unlatched position;an actuator operably coupled to the latch to move the latch to a released position, the actuator engaging the main body of the latch for actuation of the latch; anda pull tab extending from the rear of the housing, the pull tab having an upper attachment member coupled to the actuator proximate to the first end of the housing, the upper attachment member being movable in a rearward pulling direction to move the actuator and actuate the latch to the unlatched position, the upper attachment member pulling the first end of the housing above the upper row to unmate the housing from the mating connector with the latch in the unlatched position, the pull tab having a lower attachment member coupled to the second end of the housing, the lower attachment member pulling the second end of the housing below the lower row to unmate the housing from the mating connector with the latch in the unlatched position. ¦ 14. The plug connector of claim 13, wherein the pull tab distributes pulling forces between the upper attachment member and the lower attachment member to pull the first end and the second end of the housing for unmating the housing from the mating connector. ¦ 15. The plug connector of claim 13, wherein the pull tab includes a rear loop between the upper attachment member and the lower attachment member, the rear loop being pulled rearward to move the upper and lower attachment members rearward. ¦ 16. The plug connector of claim 13, wherein the upper attachment member is a movable attachment member movable relative to the housing and wherein the lower attachment member is a fixed attachment member fixed relative to the housing. ¦ 17. The plug connector of claim 13, wherein the pull tab includes a first side rail at a first side of the pull tab extending between the upper and lower attachment members and the pull tab includes a second side rail at a second side of the pull tab extending between the upper and lower attachment members, the pull tab including a gap between the first and second side rails, the gap receiving the cables rearward of the housing. ¦ 18. The plug connector of claim 17, wherein the pull tab includes a tie beam between the first and second side rails to hold the relative positions of the first and second side rails across the gap. ¦ 19. The plug connector of claim 13, wherein the lower attachment member is coupled to the housing proximate to the first side of the housing, the pull tab including a second lower attachment member coupled to the second end of the housing proximate to the second side of the housing. ¦ 20. A plug connector comprising: a housing having a front and a rear, the housing having a first end at a top of the plug connector and a second end at a bottom of the plug connector, the housing having a first side and a second side opposite the first side extending between the front and the rear, the housing having a mating end at the front for mating with a mating connector, the housing having a latch pocket at the first end, the housing having contact channels extending between the front and the rear;plug connector contacts held by the housing, the plug connector contacts being received in corresponding contact channels, the plug connector contacts provided proximate to the mating end for mating with the mating connector, the plug connector contacts being terminated to ends of cables, the cables extending from the rear; anda latch assembly coupled to the housing for latchably securing the plug connector to the mating connector, the latch assembly comprising:a latch received in the latch pocket, the latch having a main body and a latch beam extending from the main body, the latch beam movable between a latched position and an unlatched position, the latch beam configured to be received in a latch opening of the mating connector to secure the plug connector to the mating connector in the latched position, the latch beam being removable from the latch opening in the unlatched position;an actuator operably coupled to the latch to move the latch to a released position, the actuator engaging the main body of the latch for actuation of the latch; anda pull tab extending from the rear of the housing, the pull tab having an upper attachment member coupled to the actuator proximate to the first end of the housing, the pull tab having a lower attachment member coupled to the second end of the housing, the pull tab having a side rail extending between the upper attachment member and the lower attachment member, the side rail extending along a side of the cables, the side rail being pulled to pull the upper attachment member in a rearward pulling direction to move the actuator and actuate the latch to the unlatched position, the upper attachment member and the lower attachment member pulling the housing rearward to unmate the housing from the mating connector with the latch in the unlatched position. | 1. A plug connector comprising: a housing having a front and a rear, the housing having a first end and a second end opposite the first end extending between the front and the rear, the housing having a first side and a second side opposite the first side extending between the front and the rear, the housing having a mating end at the front for mating with a mating connector, the housing having a latch pocket at the first end;plug connector contacts held by the housing, the plug connector contacts provided proximate to the mating end for mating with the mating connector; anda latch assembly coupled to the housing for latchably securing the plug connector to the mating connector, the latch assembly comprising:a latch received in the latch pocket, the latch having a main body and a latch beam extending from the main body, the latch beam movable between a latched position and an unlatched position, the latch beam configured to be received in a latch opening of the mating connector to secure the plug connector to the mating connector in the latched position, the latch beam being removable from the latch opening in the unlatched position;an actuator operably coupled to the latch to move the latch to a released position, the actuator engaging the main body of the latch for actuation of the latch; anda pull tab extending from the rear of the housing, the pull tab having a first attachment member coupled to the actuator proximate to the first end of the housing, the first attachment member being movable in a rearward pulling direction to move the actuator and actuate the latch to the unlatched position, the first attachment member pulling the first end of the housing to unmate the housing from the mating connector with the latch in the unlatched position, the pull tab having a second attachment member coupled to the second end of the housing, the second attachment member pulling the second end of the housing to unmate the housing from the mating connector with the latch in the unlatched position. | CPC_H01R | 4920052004305
16/683364 | US | P | Terminal structure and electric compressor including the same | An electric compressor includes a terminal structure. The terminal structure may include a busbar assembly electrically connected to an inverter and a terminal electrically connected to a motor part. The terminal structure may include at least one electrical connection member. Contact plates may be electrically connected to each end of the electric connection member. The busbar assembly for electrically connecting the terminal and the inverter device may include a plurality of busbars having a large surface area. When high current is applied to the electric compressor, as the surface area of respective members brought into contact with each other for electric connection increases, contact heat resistance decreases, which makes it possible to apply a high current without increasing the size of the terminal. | 1. A terminal structure, comprising: a plate-shaped support member;an electric connection member extending in a longitudinal direction through the support member, the electrical connection member being coupled to the support member and electrically connected to a motor part and an inverter device; anda plurality of first contact plates positioned at a first end of the electric connection member and a plurality of second contact plates positioned at a second end of the connection member opposite to the first end, the first and second contact plates being electrically connected to the electric connection member,wherein the first contact plates are disposed at an angle relative to the second contact plates. ¦ 2. The terminal structure of claim 1, wherein the electric connection member is one of a plurality of electric connection members provided in the support member, and the first contact plates are positioned at first ends of the electric connection members and the second contact plates are positioned at second ends of the electric connection members, the second ends being disposed opposite the first ends. ¦ 3. The terminal structure of claim 1, wherein the first contact plates are parallel to each other, and the second contact plates are parallel to each other. ¦ 4. The terminal structure of claim 1, wherein the first contact plates include two contact plates, and the second contact plates include two contact plates. ¦ 5. The terminal structure of claim 1, wherein the support member is made of an electrically insulating material. ¦ 6. The terminal structure of claim 1, wherein the electric connection member includes a rounded side and at least one of the first contact plates and the second contact plates is configured to contact the rounded side of the electric connection member. ¦ 7. The terminal structure of claim 6, wherein the first contact plates face each other. ¦ 8. The terminal structure of claim 1, wherein the electric connection member includes a flat side and at least one of the first contact plates and the second contact plates is configured to contact the flat side of the electric connection member. ¦ 9. The terminal structure of claim 8, wherein the first contact plates face each other. ¦ 10. The terminal structure of claim 1, further comprising a busbar assembly coupled to the first contact plates, wherein the busbar assembly comprises:a busbar electrically connected to the first contact plates; anda busbar housing configured to receive the busbar. ¦ 11. The terminal structure of claim 10, wherein the busbar assembly comprises: an electric connection member access portion projecting from one end of the busbar toward the first contact plates; anda coupling member for electrically connecting the electric connection member access portion and at least one of the first contact plates. ¦ 12. The terminal structure of claim 11, wherein the angle is a first angle and the coupling member comprises: a busbar coupling portion electrically connected to the electric connection member access portion;a neck portion extending from the busbar coupling portion toward the at least one of the first contact plates at a second angle relative to the busbar coupling portion; anda contact plate support portion extending from the neck portion toward the at least one of the first contact plates at a third angle relative to the neck portion and configured to contact one surface of a first contact plate from the first contact plates. ¦ 13. The terminal structure of claim 12, wherein the coupling member is one of a plurality of coupling members coupled to the first contact plates, and each of the plurality of coupling members comprises: a contact plate securing portion extending from the contact plate support portion toward the first contact plate; anda contact plate space portion defined between the contact plate support portion and the contact plate securing portion to receive the first contact plate. ¦ 14. An electric compressor, comprising: a motor part;an inverter device configured to apply a control signal to the motor part; anda terminal structure positioned between the motor part and the inverter device to electrically connect the motor part and the inverter device,wherein the terminal structure comprises:a plate-shaped support member;an electric connection member extending in a longitudinal direction through the support member, the electric connection member being coupled to the support member, and having a first end electrically connected to the motor part and a second end opposite to the first end electrically connected to the inverter device; anda plurality of first contact plates positioned at the first end of the electric connection member and a plurality of second contact plates positioned at the second end, the first contact plates and the second contact plates being electrically connected to the electric connection member,wherein the first contact plates are disposed at an angle relative to the second contact plates. ¦ 15. The electric compressor of claim 14, wherein the first contact plates are positioned at a side of the first end of the electric connection member and the second contact plates are positioned at a side of the second end of the electric connection member. ¦ 16. The electric compressor of claim 14, wherein the terminal structure comprises: a busbar assembly coupled to the second contact plates,wherein the busbar assembly comprises:a busbar extending in a longitudinal direction and electrically connected to the second contact plates; anda busbar housing for receiving the busbar. ¦ 17. The electric compressor of claim 16, wherein the angle is a first angle and the second end of the electric connection member extends in a direction toward the inverter device and the busbar assembly extends at a second angle relative to the second end of the electric connection member. ¦ 18. The electric compressor of claim 16, wherein the busbar assembly comprises: an electric connection member access portion positioned at one end of the busbar to project toward the second contact plates; andan inverter access portion positioned at an opposite end of the busbar to project toward the inverter device. ¦ 19. The electric compressor of claim 18, wherein the busbar assembly comprises a coupling member for electrically connecting the electric connection member access portion and a second contact plate from the second contact plates, wherein the coupling member comprises:a busbar coupling portion electrically connected to the electric connection member access portion;a neck portion extending from the busbar coupling portion toward the second contact plate at a third angle relative to the busbar coupling portion; anda contact plate support portion extending from the neck portion toward the second contact plate at a fourth angle relative to the neck portion and configured to contact one surface of the at least one of the first contact plates. ¦ 20. The electric compressor of claim 19, wherein the inverter device comprises a terminal coupling module electrically connected to the inverter access portion of the busbar assembly and the motor part comprises a connector module electrically connected to the first end of the electric connection member. | 1. A terminal structure, comprising: a plate-shaped support member;an electric connection member extending in a longitudinal direction through the support member, the electrical connection member being coupled to the support member and electrically connected to a motor part and an inverter device; anda plurality of first contact plates positioned at a first end of the electric connection member and a plurality of second contact plates positioned at a second end of the connection member opposite to the first end, the first and second contact plates being electrically connected to the electric connection member,wherein the first contact plates are disposed at an angle relative to the second contact plates. | CPC_H01R | 4920052004316
16/917031 | US | P | Double-ended lamp socket system and method of use | A double-ended socket system for safely and easily seating a double-ended lamp is disclosed. The system has two socket assemblies spaced a distance corresponding to the length of a double-ended lamp. Each socket assembly has a housing with a recess that houses a cylindrical socket for receiving a lamp end that rotates between a disengaged orientation and an engaged orientation. The housing has an attached electrical connector connected to a power source. The socket has another attached electrical connector that contacts the electrical connector of the housing only when the socket is rotated to the engaged orientation, thus eliminating the electrical shock hazard of conventional double-ended socket systems. The lamp may be removed only while in the disengaged orientation. A user may install a double-ended lamp into the socket system by use of only one hand. A method of use of a double-ended socket system is also disclosed. | 1. A double-ended socket system comprising: a first socket assembly and a second socket assembly, each socket assembly comprising:a housing having a recess therein for housing a socket;a power contact coupled to the housing and a power supply wire coupled to an electrical power source;a socket housed within the recess of the housing and free to move within the recess between a disengaged orientation and an engaged orientation, the socket configured to seat an end of a lamp; and,a main contact coupled to the socket, the main contact engaging the power contact only while in the engaged orientation, wherein an electrical wire lead of the end of the lamp engages the main contact while the end of the lamp is seated within the socket, and wherein the socket is configured to move between the disengaged and engaged orientation responsive to movement of the lamp. ¦ 2. The double-ended socket system of claim 1, further comprising: a cover coupled to the socket and configured to move between an open orientation and a closed orientation, wherein the cover prevents removal of the lamp while in the closed orientation, and wherein the cover is configured to move into the closed orientation when the lamp is moved a minimum amount from the disengaged orientation. ¦ 3. The double-ended socket system of claim 2, wherein the movement of the lamp is rotational and the minimum amount is a rotation of the lamp from the disengaged orientation of at least 2 degrees. ¦ 4. A double-ended socket system comprising: a first socket assembly and a second socket assembly, the first and second socket assemblies further comprising:a housing having a substantially cylindrical recess therein for housing a socket;a power contact coupled to the housing and coupled to a first end of a power supply wire, wherein a second end of the power supply wire is coupled to an electrical power supply;a socket of substantially cylindrical shape housed within the recess of the housing such that the socket is free to rotate about the longitudinal axis thereof within the recess between a disengaged orientation and an engaged orientation, wherein the socket is configured to seat an end of a double-ended lamp such that the longitudinal axis of the lamp is substantially aligned with the longitudinal axis of the socket, wherein the socket may be rotated in response to a user rotating the lamp; anda main contact coupled to the socket, such that the main contact engages the power contact while in the engaged orientation and the main contact does not engage the power contact while in the disengaged orientation, wherein an electrical wire lead of the end of the lamp engages the main contact while the end of the lamp is seated within the socket, wherein the power contact is coupled to an electrical power supply such that electrical power is supplied to the lamp to emit light from the lamp while in the engaged orientation, and wherein the socket is in the engaged orientation only when rotated substantially 2 degrees or more from the disengaged orientation. | 1. A double-ended socket system comprising: a first socket assembly and a second socket assembly, each socket assembly comprising:a housing having a recess therein for housing a socket;a power contact coupled to the housing and a power supply wire coupled to an electrical power source;a socket housed within the recess of the housing and free to move within the recess between a disengaged orientation and an engaged orientation, the socket configured to seat an end of a lamp; and,a main contact coupled to the socket, the main contact engaging the power contact only while in the engaged orientation, wherein an electrical wire lead of the end of the lamp engages the main contact while the end of the lamp is seated within the socket, and wherein the socket is configured to move between the disengaged and engaged orientation responsive to movement of the lamp. | CPC_H01R | 4920052004317
16/840701 | US | P | Connector adapted to be connected to flexible conductor | A connector includes a pushing member having a projection, and a contact having a projection accommodating portion, the projection accommodating portion having a protruding portion that is situated in an inner surface of the projection accommodating portion with protruding from the inner surface of the projection accommodating portion toward an inside of the projection accommodating portion and approaches a lateral surface of the projection when the projection is inserted into the projection accommodating portion, and a gap forming portion that is situated in the inner surface of the projection accommodating portion around the protruding portion and forms a predetermined gap between the gap forming portion and the lateral surface of the projection when the projection is inserted into the projection accommodating portion, the predetermined gap being wider than a distance between the protruding portion and the lateral surface of the projection. | 1. A connector adapted to be connected to a flexible conductor, the connector comprising: a pushing member having a projection; anda contact made of a conductive material and having a projection accommodating portion of recess shape into which the projection is to be inserted,wherein the projection accommodating portion includes: a protruding portion that is situated in an inner surface of the projection accommodating portion with protruding from the inner surface of the projection accommodating portion toward an inside of the projection accommodating portion and approaches a lateral surface of the projection when the projection is inserted into the projection accommodating portion; and a gap forming portion that is situated in the inner surface of the projection accommodating portion around the protruding portion and forms a predetermined gap between the gap forming portion and the lateral surface of the projection when the projection is inserted into the projection accommodating portion, the predetermined gap being wider than a distance between the protruding portion and the lateral surface of the projection, andwherein when the projection of the pushing member is inserted in the projection accommodating portion of the contact together with the flexible conductor with the flexible conductor being sandwiched between the projection and the projection accommodating portion of the contact such that the projection of the pushing member is covered by the flexible conductor, the lateral surface of the projection presses the flexible conductor against the protruding portion of the projection accommodating portion to contact the flexible conductor to the protruding portion of the projection accommodating portion, and a redundant portion of the flexible conductor generated upon being inserted into the projection accommodating portion is received in the predetermined gap. ¦ 2. The connector according to claim 1, wherein a dimension of the distance formed between the protruding portion and the lateral surface of the projection when the projection is inserted in the projection accommodating portion is smaller than a thickness dimension of the flexible conductor. ¦ 3. The connector according to claim 1, wherein the inner surface of the projection accommodating portion is in a shape of a cylindrical tube having a central axis, and the projection accommodating portion includes a plurality of the protruding portions arranged at equal intervals in a circumferential direction of the inner surface of the projection accommodating portion and a plurality of the gap forming portions each formed between every adjacent two of the plurality of the protruding portions. ¦ 4. The connector according to claim 3, wherein the projection accommodating portion has four protruding portions as the plurality of the protruding portions and four gap forming portions as the plurality of the gap forming portions. ¦ 5. The connector according to claim 4, wherein the projection is in a shape of a cylindrical column, andwherein a distance between two of the four protruding portions of the projection accommodating portion protruding to face each other is smaller than a value obtained by adding a double of a thickness of the flexible conductor to a diameter of the projection. ¦ 6. The connector according to claim 3, wherein the protruding portion is disposed near an opening end of the projection accommodating portion and has a circular or elliptical shape. ¦ 7. The connector according to claim 3, wherein the protruding portion has a shape that linearly extends in parallel with the central axis from a vicinity of an opening end of the projection accommodating portion toward an innermost part of the projection accommodating portion. ¦ 8. The connector according to claim 1, wherein the pushing member comprises a base member having a plurality of the projections, andwherein the plurality of the projections are separately inserted into the projection accommodating portions of a plurality of the contacts with a plurality of the flexible conductors being sandwiched therebetween. ¦ 9. The connector according to claim 8, wherein each of the plurality of the contacts has a tubular portion and a contact-side flange formed at one end of the tubular portion,wherein the connector further includes a housing having a plurality of contact through-holes through which the tubular portions of the plurality of the contact pass, each of the plurality of contact through-holes being smaller than the contact-side flange of each of the contacts, andwherein when the housing is fixed to the base member such that the tubular portions of the plurality of the contacts pass through the plurality of contact through-holes and the contact-side flanges of the plurality of the contacts are pressed against the base member, the plurality of the contacts are fixed to the base member. ¦ 10. The connector according to claim 9, wherein the base member has a housing fixing post projecting higher than the plurality of the projections,wherein the housing has a post accommodating portion of recess shape, andwherein the housing fixing post is accommodated in the post accommodating portion to fix the housing to the base member. ¦ 11. The connector according to claim 9, wherein the housing is made of an insulating material. ¦ 12. The connector according to claim 9, wherein the housing has a counter connector accommodating portion for accommodating a part of a counter connector. ¦ 13. The connector according to claim 8, wherein the base member is made of an insulating material. ¦ 14. The connector according to claim 1, wherein the pushing member has a pushing member-side flange joined to a root portion of the projection. ¦ 15. The connector according to claim 1, wherein the flexible conductor is disposed to be exposed on a top surface of an insulating substrate body, andwherein the flexible conductor is disposed between the pushing member and the contact such that the flexible conductor faces the projection accommodating portion of the contact and a bottom surface of the insulating substrate body faces the projection of the pushing member. ¦ 16. The connector according to claim 1, wherein the flexible conductor is independently disposed between the pushing member and the contact. ¦ 17. The connector according to claim 1, wherein a pointed portion for piercing the flexible conductor is formed at a tip of the projection. ¦ 18. The connector according to claim 1, wherein the contact is a plug-type contact. ¦ 19. The connector according to claim 1, wherein the contact is a receptacle-type contact. | 1. A connector adapted to be connected to a flexible conductor, the connector comprising: a pushing member having a projection; anda contact made of a conductive material and having a projection accommodating portion of recess shape into which the projection is to be inserted,wherein the projection accommodating portion includes: a protruding portion that is situated in an inner surface of the projection accommodating portion with protruding from the inner surface of the projection accommodating portion toward an inside of the projection accommodating portion and approaches a lateral surface of the projection when the projection is inserted into the projection accommodating portion; and a gap forming portion that is situated in the inner surface of the projection accommodating portion around the protruding portion and forms a predetermined gap between the gap forming portion and the lateral surface of the projection when the projection is inserted into the projection accommodating portion, the predetermined gap being wider than a distance between the protruding portion and the lateral surface of the projection, andwherein when the projection of the pushing member is inserted in the projection accommodating portion of the contact together with the flexible conductor with the flexible conductor being sandwiched between the projection and the projection accommodating portion of the contact such that the projection of the pushing member is covered by the flexible conductor, the lateral surface of the projection presses the flexible conductor against the protruding portion of the projection accommodating portion to contact the flexible conductor to the protruding portion of the projection accommodating portion, and a redundant portion of the flexible conductor generated upon being inserted into the projection accommodating portion is received in the predetermined gap. | CPC_H01R | 4920051005382
16/669028 | US | P | Multifunctional high-voltage connector | The present disclosure provides a multifunctional high-voltage connector and a battery product. The multifunctional high-voltage connector comprises a pedestal and an upper cover detachably assembled with the pedestal. The upper cover comprises: an outer shell having a first oblique-port portion; and an inner shell fixed at an inner side of the outer shell and provided with a first guide portion; the pedestal comprising: an outer base having a second oblique-port portion; and an inner base fixed at an inner side of the outer base and provided with a second guide portion. The first oblique-port portion of the outer shell cooperates with the second oblique-port portion of the outer base, and the first guide portion of the inner shell cooperates with the second guide portion of the inner base. The battery product comprises the multifunctional high-voltage connector. | 1. A multifunctional high-voltage connector, comprising a pedestal and an upper cover detachably assembled with the pedestal; the upper cover comprising: an outer shell having a first oblique-port portion; and an inner shell fixed at an inner side of the outer shell and provided with a first guide portion;the pedestal comprising: an outer base having a second oblique-port portion; and an inner base fixed at an inner side of the outer base and provided with a second guide portion;the first oblique-port portion of the outer shell cooperating with the second oblique-port portion of the outer base, and the first guide portion of the inner shell cooperating with the second guide portion of the inner base;wherein the inner shell further comprises: a body portion accommodated in the outer shell; and an extending portion protruding from the body portion in a vertical direction and extending out of the outer shell; andthe first guide portion is provided on the extending portion and extends in the vertical direction, and the extending portion is inserted into the inner base to make the first guide portion cooperate with the second guide portion. ¦ 2. The multifunctional high-voltage connector according to claim 1, wherein an angle between a lower surface of the first oblique-port portion and a longitudinal direction and an angle between an upper surface of the second oblique-port portion and the longitudinal direction are both θ, and 5≤θ≤8. ¦ 3. The multifunctional high-voltage connector according to claim 1, wherein the first guide portion is a recessed groove, and the second guide portion is a protrusion; or the first guide portion is a protrusion, and the second guide portion is a recessed groove. ¦ 4. The multifunctional high-voltage connector according to claim 1, wherein the first guide portions are provided on both sides of the extending portion in a longitudinal direction; or/andthe first guide portions are provided on both sides of the extending portion in a transversal direction. ¦ 5. The multifunctional high-voltage connector according to claim 1, wherein the outer shell further comprises: a first connecting portion formed at an outer side of the first oblique-port portion around a circumference of the first oblique-port portion and extending in a vertical direction;the outer base further comprises: a second connecting portion formed at an outer side of the second oblique-port portion around a circumference of the second oblique-port portion and connecting the first connecting portion;a lower surface of the first connecting portion and an upper surface of the second connecting portion are parallel to a longitudinal direction. ¦ 6. The multifunctional high-voltage connector according to claim 1, wherein the outer shell further comprises: a guiding portion formed at an outside of the first oblique-port portion and extending in a direction paralleled to a lower surface of the first oblique-port portion. ¦ 7. The multifunctional high-voltage connector according to claim 1, wherein the multifunctional high-voltage connector further comprises a conductive connection structure and two mating terminals;the conductive connection structure comprises: a main body portion accommodated in the inner shell of the upper cover; and two conductive connection portions formed at both ends of the main body portion in a longitudinal direction and extending out of the outer shell;the two mating terminals are spaced apart in the longitudinal direction, and each of the mating terminals is fixedly mounted to the inner base of the pedestal and mates with a corresponding conductive connection portions. ¦ 8. The multifunctional high-voltage connector according to claim 7, wherein the inner base further comprises: a bottom plate portion; and two protruding portions spaced apart in the longitudinal direction, and each of the protruding portions protrudes from the bottom plate portion in a vertical direction and mounts the corresponding mating terminal;the second guide portion is provided on each of the protruding portions. ¦ 9. The multifunctional high-voltage connector according to claim 7, wherein the multifunctional high-voltage connector further comprises: a harness assembly connected to one of the two mating terminals;the outer base further comprises: a mounting portion formed at an outer side of the second oblique-port portion and extending in the longitudinal direction, and the mounting portion mounts the harness assembly;the highest point of an upper surface of the second oblique-port portion is higher than a top surface of the mounting portion. ¦ 10. The multifunctional high-voltage connector according to claim 1, wherein the outer shell and the outer base is made of a metal material, and the inner shell and the inner base is made of an insulating material. ¦ 11. A battery product, comprising a multifunctional high-voltage connector, wherein the multifunctional high-voltage connector comprises a pedestal and an upper cover etachably assembled with the pedestal;the upper cover comprises: an outer shell having a first oblique-port portion; and an inner shell fixed at an inner side of the outer shell and provided with a first guide portion;the pedestal comprises: an outer base having a second oblique-port portion; and an inner base fixed at an inner side of the outer base and provided with a second guide portion;the first oblique-port portion of the outer shell cooperates with the second oblique-port portion of the outer base, and the first guide portion of the inner shell cooperates with the second guide portion of the inner base;the inner shell further comprises: a body portion accommodated in the outer shell; and an extending portion protruding from the body portion in a vertical direction and extending out of the outer shell;the first guide portion is provided on the extending portion and extends in the vertical direction, and the extending portion is inserted into the inner base to make the first guide portion cooperate with the second guide portion. ¦ 12. The battery product according to claim 11, wherein an angle between a lower surface of the first oblique-port portion and a longitudinal direction and an angle between an upper surface of the second oblique-port portion and the longitudinal direction are both θ, and 5≤θ≤8. ¦ 13. The battery product according to claim 11, wherein the first guide portion is a recessed groove, and the second guide portion is a protrusion; orthe first guide portion is a protrusion, and the second guide portion is a recessed groove. ¦ 14. The battery product according to claim 11, wherein the first guide portions are provided on both sides of the extending portion in a longitudinal direction; or/andthe first guide portions are provided on both sides of the extending portion in a transversal direction. ¦ 15. The battery product according to claim 11, wherein the outer shell further comprises: a first connecting portion formed at an outer side of the first oblique-port portion around a circumference of the first oblique-port portion and extending in a vertical direction;the outer base further comprises: a second connecting portion formed at an outer side of the second oblique-port portion around a circumference of the second oblique-port portion and connecting the first connecting portion;a lower surface of the first connecting portion and an upper surface of the second connecting portion are parallel to a longitudinal direction. ¦ 16. The battery product according to claim 11, wherein the outer shell further comprises: a guiding portion formed at an outside of the first oblique-port portion and extending in a direction paralleled to a lower surface of the first oblique-port portion. ¦ 17. The battery product according to claim 11, wherein the multifunctional high-voltage connector further comprises a conductive connection structure and two mating terminals;the conductive connection structure comprises: a main body portion accommodated in the inner shell of the upper cover; and two conductive connection portions formed at both ends of the main body portion in a longitudinal direction and extending out of the outer shell;the two mating terminals are spaced apart in the longitudinal direction, and each of the mating terminals is fixedly mounted to the inner base of the pedestal and mates with a corresponding conductive connection portions. ¦ 18. The battery product according to claim 17, wherein the inner base further comprises: a bottom plate portion; and two protruding portions spaced apart in the longitudinal direction, and each of the protruding portions protrudes from the bottom plate portion in a vertical direction and mounts the corresponding mating terminal;the second guide portion is provided on each of the protruding portions. ¦ 19. A multifunctional high-voltage connector, comprising a pedestal and an upper cover detachably assembled with the pedestal; the upper cover comprising: an outer shell having a first oblique-port portion; and an inner shell fixed at an inner side of the outer shell and provided with a first guide portion;the pedestal comprising: an outer base having a second oblique-port portion; and an inner base fixed at an inner side of the outer base and provided with a second guide portion;the first oblique-port portion of the outer shell cooperating with the second oblique-port portion of the outer base, and the first guide portion of the inner shell cooperating with the second guide portion of the inner base;whereinthe outer shell further comprises: a first connecting portion formed at an outer side of the first oblique-port portion around a circumference of the first oblique-port portion and extending in a vertical direction;the outer base further comprises: a second connecting portion formed at an outer side of the second oblique-port portion around a circumference of the second oblique-port portion and connecting the first connecting portion;a lower surface of the first connecting portion and an upper surface of the second connecting portion are parallel to a longitudinal direction. ¦ 20. A multifunctional high-voltage connector, comprising a pedestal and an upper cover detachably assembled with the pedestal; the upper cover comprising: an outer shell having a first oblique-port portion; and an inner shell fixed at an inner side of the outer shell and provided with a first guide portion;the pedestal comprising: an outer base having a second oblique-port portion; and an inner base fixed at an inner side of the outer base and provided with a second guide portion;the first oblique-port portion of the outer shell cooperating with the second oblique-port portion of the outer base, and the first guide portion of the inner shell cooperating with the second guide portion of the inner base;whereinthe multifunctional high-voltage connector further comprises a conductive connection structure and two mating terminals;the conductive connection structure comprises: a main body portion accommodated in the inner shell of the upper cover; and two conductive connection portions formed at both ends of the main body portion in a longitudinal direction and extending out of the outer shell;the two mating terminals are spaced apart in the longitudinal direction, and each of the mating terminals is fixedly mounted to the inner base of the pedestal and mates with a corresponding conductive connection portions. | 1. A multifunctional high-voltage connector, comprising a pedestal and an upper cover detachably assembled with the pedestal; the upper cover comprising: an outer shell having a first oblique-port portion; and an inner shell fixed at an inner side of the outer shell and provided with a first guide portion;the pedestal comprising: an outer base having a second oblique-port portion; and an inner base fixed at an inner side of the outer base and provided with a second guide portion;the first oblique-port portion of the outer shell cooperating with the second oblique-port portion of the outer base, and the first guide portion of the inner shell cooperating with the second guide portion of the inner base;wherein the inner shell further comprises: a body portion accommodated in the outer shell; and an extending portion protruding from the body portion in a vertical direction and extending out of the outer shell; andthe first guide portion is provided on the extending portion and extends in the vertical direction, and the extending portion is inserted into the inner base to make the first guide portion cooperate with the second guide portion. | CPC_H01R | 4920051005390
16/917183 | US | P | Illuminated power receptacle | An illuminated power receptacle includes a base having at least one set of contacts for receiving a plug. Each set of contacts having at least two openings for receiving a respective prong of a plug. There is a cover mounted on the base with an outlet member corresponding to each set of contacts. Each outlet member includes an outlet face with an opaque material and an outer periphery. Each outlet face includes at least two openings configured to receive and guide a respective prong of the plug into the set of at least two openings of the corresponding set of contacts. Each outlet member also includes an outlet rim made of a translucent material disposed about the outer periphery of the outlet face. There is light source disposed between the base and the cover that transmits light that passes through each outlet rim and is blocked by the opaque material. | 1. An illuminated power receptacle comprising: a receptacle base configured to be received within an electrical box, said receptacle base including electrically conductive terminals for receiving electrical power from a power source and at least one set of receptacle contacts connected to the electrically conductive terminals for receiving a plug to electrically connect to the power source, each set of receptacle contacts having at least two openings for receiving a respective prong of said plug;a receptacle cover mounted on the receptacle base and including an outlet member corresponding to each of the at least one set of receptacle contacts, each outlet member including an outlet face comprising an opaque material and having an outer periphery; wherein each outlet face also includes at least two openings aligned with the at least two openings of the corresponding set of receptacle contacts, the at least two openings in each outlet face configured to receive and guide a respective prong of said plug into the set of at least two openings of the corresponding set of receptacle contacts; each outlet member further includes an outlet rim made of a translucent material and disposed about the outer periphery of the outlet face, the opaque material of each outlet face comprises an opaque insert affixed to each outlet face; anda light source disposed between the receptacle base and the receptacle cover and operatively coupled to said electrical power source for generating light directed at each outlet member; wherein the light is transmitted through each outlet rim out of the illuminated power receptacle while the light transmitted toward each outlet face is substantially blocked by the opaque material;wherein each opaque insert includes a bezel member protruding from a back surface and each outlet face includes an aperture through which the bezel member is inserted to secure the opaque insert to the outlet face;wherein each bezel member includes a protrusion affixed at a first end to the back surface of the opaque insert and at least one tab member at a second end of the protrusion and extending out from a periphery of the protrusion and wherein each aperture includes at least one opening about its periphery shaped to conform to the shape of the at least one tab member to allow the at least one tab member to pass through the aperture when the bezel member is inserted through the aperture at first rotational position about an axis of the aperture; andwherein each outlet face includes a back surface with at least one pocket for securing the at least one tab member when each opaque insert member has been inserted through the aperture and rotated to a second rotational position about the axis of the aperture, preventing the at least one tab member from being retracted through the aperture. ¦ 2. The illuminated power receptacle of claim 1 wherein each opaque insert comprises an opaque film. ¦ 3. The illuminated power receptacle of claim 1 wherein the light source includes a layer of fiber cladding disposed on a back surface of the receptacle cover. ¦ 4. The illuminated power receptacle of claim 1 further including an opaque spacer layer disposed on each outlet face below the opaque insert. ¦ 5. The illuminated power receptacle of claim 1 wherein the protrusion of each bezel member is cylindrical in shape and the at least one tab member is triangular in shape and wherein the aperture is cylindrical in shape and the at least one opening about the periphery of the cylindrical aperture is triangular in shape. ¦ 6. The illuminated power receptacle of claim 1 wherein for each outlet member, the outlet rim is disposed entirely about the outer periphery of the outlet face. ¦ 7. The illuminated power receptacle of claim 6 wherein a surface of the opaque material is substantially flush with the outlet rim and wherein the opaque material occupies substantially all of the outlet face, excluding the at least two openings. ¦ 8. The illuminated power receptacle of claim 1 wherein the opaque material includes an indicia to indicate an application for the illuminated power receptacle. ¦ 9. The illuminated power receptacle of claim 8 wherein the indicia includes a color for the opaque material. ¦ 10. The illuminated power receptacle of claim 1 further including a detector for detecting a condition of the receptacle and a device to alter the light transmitted from the output source based on the detected condition. ¦ 11. The illuminated power receptacle of claim 10 wherein the device to alter the light transmitted based on the detected condition causes the light to be altered by one of causing it to change color or to be intermittently illuminated. ¦ 12. The illuminated power receptacle of claim 10 wherein the detected condition is a ground fault. ¦ 13. The illuminated power receptacle of claim 1 wherein the second end of the protrusion of each bezel member includes an opening configured to receive a protrusion at a first end of a complementary bezel member when the protrusion of the complementary bezel member is inserted in the opening and wherein the complementary bezel member includes at a second end at least one tab member configured to be received in the at least one pocket. ¦ 14. The illuminated power receptacle of claim 13 wherein each bezel member is adhered to the complementary bezel member and to the receptacle cover. ¦ 15. The illuminated power receptacle of claim 14 wherein each bezel member is adhered to the complementary bezel member and to the receptacle cover using ultrasonic welding. ¦ 16. The illuminated power receptacle of claim 13 wherein each bezel member and each complementary bezel member comprise one of a polycarbonate material, a thermoplastic material, or a Sabic resin. ¦ 17. The illuminated power receptacle of claim 1 further including a receptacle spacer disposed between the receptacle base and the receptacle cover, wherein the light source is disposed on the receptacle spacer. ¦ 18. The illuminated power receptacle of claim 17 further including an opaque insulating layer overlying the receptacle spacer and covering the light emitting diodes. ¦ 19. The illuminated power receptacle of claim 17 wherein the receptacle cover and the receptacle spacer comprise one of a polycarbonate material, a thermoplastic material, or a Sabic resin. ¦ 20. The illuminated power receptacle of claim 19 wherein the receptacle cover includes a back surface having texture to diffuse the light transmitted from the light source. ¦ 21. The illuminated power receptacle of claim 17 wherein at least a portion of the receptacle spacer proximate each outlet member is formed of a translucent material and wherein the light source is directed into the portion of the receptacle spacer formed of translucent material to illuminate the translucent material of the receptacle spacer and to couple the light illuminating the receptacle spacer to each outlet member. ¦ 22. The illuminated power receptacle of claim 21, wherein the portion of the receptacle spacer formed of translucent material proximate each outlet member includes a first surface substantially parallel to a surface of each outlet member, and wherein the portion of the receptacle spacer formed of translucent material includes a second surface substantially orthogonal to the first surface. ¦ 23. The illuminated power receptacle of claim 22 wherein the light source comprises at least one light emitting diode directed into the second surface of the portion of the receptacle spacer formed of translucent material. ¦ 24. The illuminated power receptacle of claim 23 wherein the light emitting diode is mounted on a printed circuit board (PCB) disposed on the receptacle spacer. ¦ 25. The illuminated power receptacle of claim 17 wherein the receptacle spacer includes a tamper resistant (TR) mechanism for each outlet member. ¦ 26. The illuminated power receptacle of claim 25 wherein the light source comprises a light emitting diode associated with each outlet member, and wherein each light emitting diode is oriented to direct light through an opening in the TR mechanism corresponding to the outlet member associated with the light emitting diode. ¦ 27. The illuminated power receptacle of claim 25 wherein each TR mechanism is formed of one of a translucent, semi-translucent, or opaque material. ¦ 28. An illuminated power receptacle comprising: a receptacle base configured to be received within an electrical box, said receptacle base including electrically conductive terminals for receiving electrical power from a power source and at least one set of receptacle contacts connected to the electrically conductive terminals for receiving a plug to electrically connect to the power source, each set of receptacle contacts having at least two openings for receiving a respective prong of said plug;a receptacle cover mounted on the receptacle base and including an outlet member corresponding to each of the at least one set of receptacle contacts, each outlet member including an outlet face comprising an opaque material and having an outer periphery; wherein each outlet face also includes at least two openings aligned with the at least two openings of the corresponding set of receptacle contacts, the at least two openings in each outlet face configured to receive and guide a respective prong of said plug into the set of at least two openings of the corresponding set of receptacle contacts; each outlet member further includes an outlet rim made of a translucent material and disposed about the outer periphery of the outlet face, the opaque material of each outlet face comprises an opaque insert affixed to each outlet face and each outlet face includes an opaque spacer layer disposed below the opaque insert; anda light source disposed between the receptacle base and the receptacle cover and operatively coupled to said electrical power source for generating light directed at each outlet member; wherein the light is transmitted through each outlet rim out of the illuminated power receptacle while the light transmitted toward each outlet face is substantially blocked by the opaque material. | 1. An illuminated power receptacle comprising: a receptacle base configured to be received within an electrical box, said receptacle base including electrically conductive terminals for receiving electrical power from a power source and at least one set of receptacle contacts connected to the electrically conductive terminals for receiving a plug to electrically connect to the power source, each set of receptacle contacts having at least two openings for receiving a respective prong of said plug;a receptacle cover mounted on the receptacle base and including an outlet member corresponding to each of the at least one set of receptacle contacts, each outlet member including an outlet face comprising an opaque material and having an outer periphery; wherein each outlet face also includes at least two openings aligned with the at least two openings of the corresponding set of receptacle contacts, the at least two openings in each outlet face configured to receive and guide a respective prong of said plug into the set of at least two openings of the corresponding set of receptacle contacts; each outlet member further includes an outlet rim made of a translucent material and disposed about the outer periphery of the outlet face, the opaque material of each outlet face comprises an opaque insert affixed to each outlet face; anda light source disposed between the receptacle base and the receptacle cover and operatively coupled to said electrical power source for generating light directed at each outlet member; wherein the light is transmitted through each outlet rim out of the illuminated power receptacle while the light transmitted toward each outlet face is substantially blocked by the opaque material;wherein each opaque insert includes a bezel member protruding from a back surface and each outlet face includes an aperture through which the bezel member is inserted to secure the opaque insert to the outlet face;wherein each bezel member includes a protrusion affixed at a first end to the back surface of the opaque insert and at least one tab member at a second end of the protrusion and extending out from a periphery of the protrusion and wherein each aperture includes at least one opening about its periphery shaped to conform to the shape of the at least one tab member to allow the at least one tab member to pass through the aperture when the bezel member is inserted through the aperture at first rotational position about an axis of the aperture; andwherein each outlet face includes a back surface with at least one pocket for securing the at least one tab member when each opaque insert member has been inserted through the aperture and rotated to a second rotational position about the axis of the aperture, preventing the at least one tab member from being retracted through the aperture. | CPC_H01R | 4920051005396
16/747809 | US | P | Ethernet transmission line | An Ethernet transmission line includes two RJ45 connectors and a thin connection line. Each RJ45 connector has a connection terminal group, and the connection terminal group includes a first terminal, a second terminal, a third terminal, a fourth terminal, a fifth terminal, a sixth terminal, a seventh terminal, and an eighth terminal that are sequentially arranged. The thin connection line is connected between the two RJ45 connectors and the thin connection line includes a first flexible printed circuit board layer, a second flexible printed circuit board layer, and a spacing layer. The first flexible printed circuit board layer is provided with two first transmission lines respectively electrically connected to the third terminal and the sixth terminal. The second flexible printed circuit board layer is provided with two second transmission lines respectively electrically connected to the fourth terminal and the fifth terminal. | 1. An Ethernet transmission line, comprising: two RJ45 connectors, each RJ45 connector having a connection terminal group comprising a first terminal, a second terminal, a third terminal, a fourth terminal, a fifth terminal, a sixth terminal, a seventh terminal, and an eighth terminal that are sequentially arranged, wherein the first terminal and the second terminal are a first pair of differential terminals, the third terminal and the sixth terminal are a second pair of differential terminals, the fourth terminal and the fifth terminal are a third pair of differential terminals, and the seventh terminal and the eighth terminal are a fourth pair of differential terminals; anda thin connection line connected between the two RJ45 connectors, the thin connection line comprising a first flexible printed circuit board layer, a second flexible printed circuit board layer, and a spacing layer, wherein the spacing layer is sandwiched between the first flexible printed circuit board layer and the second flexible printed circuit board layer; the first flexible printed circuit board layer is provided with two first transmission lines, the two first transmission lines being respectively electrically connected to the third terminal and the sixth terminal that correspond to each connection terminal group; and the second flexible printed circuit board layer is provided with two second transmission lines, the two second transmission lines being respectively electrically connected to the fourth terminal and the fifth terminal that correspond to each connection terminal group. ¦ 2. The Ethernet transmission line according to claim 1, further comprising two third transmission lines disposed on the first flexible printed circuit board layer or the second flexible printed circuit board layer and respectively electrically connected to the first terminal and the second terminal that correspond to each connection terminal group. ¦ 3. The Ethernet transmission line according to claim 1, further comprising two fourth transmission lines disposed on the first flexible printed circuit board layer or the second flexible printed circuit board layer and respectively electrically connected to the seventh terminal and the eighth terminal that correspond to each connection terminal group. ¦ 4. The Ethernet transmission line according to claim 1, wherein the thin connection line further comprises a protective layer covering at least an exterior of the first flexible printed circuit board layer or the second flexible printed circuit board layer. ¦ 5. The Ethernet transmission line according to claim 4, wherein the protective layer is a waterproof layer. ¦ 6. The Ethernet transmission line according to claim 4, wherein the protective layer is an electromagnetic wave shield layer. ¦ 7. The Ethernet transmission line according to claim 1, wherein the two first transmission lines are disposed on an inner surface of the first flexible printed circuit board layer and the two second transmission lines are disposed on an inner surface of the second flexible printed circuit board layer. ¦ 8. The Ethernet transmission line according to claim 1, wherein the spacing layer of the thin connection line is provided with a ground line. ¦ 9. The Ethernet transmission line according to claim 1, wherein the two RJ45 connectors are respectively an outdoor connector and an indoor connector. ¦ 10. The Ethernet transmission line according to claim 9, wherein the thin connection line is further provided with a waterproof cover adjacent to the outdoor connector. | 1. An Ethernet transmission line, comprising: two RJ45 connectors, each RJ45 connector having a connection terminal group comprising a first terminal, a second terminal, a third terminal, a fourth terminal, a fifth terminal, a sixth terminal, a seventh terminal, and an eighth terminal that are sequentially arranged, wherein the first terminal and the second terminal are a first pair of differential terminals, the third terminal and the sixth terminal are a second pair of differential terminals, the fourth terminal and the fifth terminal are a third pair of differential terminals, and the seventh terminal and the eighth terminal are a fourth pair of differential terminals; anda thin connection line connected between the two RJ45 connectors, the thin connection line comprising a first flexible printed circuit board layer, a second flexible printed circuit board layer, and a spacing layer, wherein the spacing layer is sandwiched between the first flexible printed circuit board layer and the second flexible printed circuit board layer; the first flexible printed circuit board layer is provided with two first transmission lines, the two first transmission lines being respectively electrically connected to the third terminal and the sixth terminal that correspond to each connection terminal group; and the second flexible printed circuit board layer is provided with two second transmission lines, the two second transmission lines being respectively electrically connected to the fourth terminal and the fifth terminal that correspond to each connection terminal group. | CPC_H01R | 4920051005397
16/809378 | US | P | Robotic wire termination system | A robotic wire termination system for efficiently and accurately connecting a plurality of wires to an electrical connector having a plurality of connector pins with corresponding wire receptacles. The system generally includes a housing, a removable alignment plate, a robotic positioner, a heating device, a touch responsive display, and a control unit. The alignment plate removably holds a selected electrical connector in a specific position and orientation with the connector pins exposed in the housing and the wire receptacles exposed outside. The display provides a visual representation of the connector pins and selections of the connector pins. The control unit receives inputs indicating the pin selections and controls the robotic positioner to sequentially move the heating device along three orthogonal longitudinal axes to a series of heating positions relative to the selected connector pins to provide heat for melting solder to connect wires to the wire receptacles. | 1. A system for connecting a plurality of wires to an electrical connector, comprising: a housing;an alignment plate adapted to removably receive and hold an electrical connector having a plurality of connector pins with a plurality of corresponding wire receptacles with the plurality of connector pins exposed within the housing and the plurality of corresponding wire receptacles exposed outside the housing;a robotic positioner within the housing, the robotic positioner comprising a first positioner movable along a first longitudinal axis, a second positioner movable along a second longitudinal axis substantially orthogonal to the first longitudinal axis, and a third positioner movable in a third longitudinal axis substantially orthogonal to the first longitudinal axis and to the second longitudinal axis, wherein each of the first positioner, the second positioner, and the third positioner is selectively and independently controllable for movement;a heating device connected to the robotic positioner;a control unit in communication with the robotic positioner, wherein the control unit is configured to independently control the first positioner, the second positioner, and the third positioner to sequentially position the heating device in a plurality of heating positions with each heating position of the plurality of heating positions being associated with a connector pin of the plurality of connector pins to melt solder in a corresponding wire receptacle of the plurality of corresponding wire receptacles;wherein the first longitudinal axis and the second longitudinal axis extend laterally in a plane beneath the plurality of connector pins exposed within the housing, and the third longitudinal axis extends vertically in relation to the plurality of connector pins exposed within the housing. ¦ 2. The system of claim 1, wherein the heating device is connected to the third positioner. ¦ 3. The system of claim 1, wherein the heating device comprises a thermal tip, and wherein each heating position of the plurality of heating positions comprises the thermal tip being in contact with a connector pin of the plurality of connector pins. ¦ 4. The system of claim 1, wherein the heating device comprises a nozzle adapted to direct a flow of heated air, and wherein each heating position of the plurality of heating positions comprises the nozzle being in proximity with but not in contact with a connector pin of the plurality of connector pins. ¦ 5. The system of claim 1, wherein the control unit is configured to move and position the heating device to a first set of coordinates that correspond to a first heating position relative to a first selected connector pin of the plurality of connector pins. ¦ 6. The system of claim 5, wherein the control unit is configured to move and position the heating device to a second set of coordinates that correspond to a second heating position relative to a second selected connector pin of the plurality of connector pins. ¦ 7. The system of claim 1, wherein the control unit is configured to automatically control the first positioner, the second positioner, and the third positioner to position the heating device in the plurality of heating positions. ¦ 8. The system of claim 1, wherein the control unit is configured to move and position the heating device based on a manual input from an operator. ¦ 9. The system of claim 1, wherein the control unit is configured to move and position the heating device along a common row of the plurality connector pins. ¦ 10. The system of claim 1, wherein the first positioner and the second positioner are each comprised of a linear positioner. ¦ 11. The system of claim 1, wherein the first positioner, the second positioner and the third positioner are each comprised of a linear positioner. ¦ 12. The system of claim 1, wherein the first positioner and the second positioner are each comprised of a stepper motor-driven leadscrew linear stage. ¦ 13. The system of claim 1, wherein the third positioner is comprised of a stepper motor-driven leadscrew vertical lift stage. ¦ 14. The system of claim 1, wherein the first positioner, the second positioner, and the third positioner are each selectively and independently controllable by the control unit for movement along the first longitudinal axis, the second longitudinal axis, and the third longitudinal axis respectively. ¦ 15. The system of claim 1, including a display in communication with the control unit. ¦ 16. The system of claim 15, wherein the display is comprised of a touch sensitive type display adapted and configured to sense an operator physically selecting a visual indication on the display and in response to generate a corresponding input signal that is received by the control unit indicating the selection of the visual indication on the display. ¦ 17. A system for connecting a plurality of wires to an electrical connector, comprising: a housing;an alignment plate adapted to removably receive and hold an electrical connector having a plurality of connector pins with a plurality of corresponding wire receptacles with the plurality of connector pins exposed within the housing and the plurality of corresponding wire receptacles;a robotic positioner within the housing, the robotic positioner comprising a first positioner movable along a first longitudinal axis, a second positioner movable along a second longitudinal axis substantially orthogonal to the first longitudinal axis, and a third positioner movable in a third longitudinal axis substantially orthogonal to the first longitudinal axis and to the second longitudinal axis, wherein each of the first positioner, the second positioner, and the third positioner is selectively and independently controllable for movement;a heating device connected to the robotic positioner;a control unit in communication with the robotic positioner, wherein the control unit is configured to independently control the first positioner, the second positioner, and the third positioner to position the heating device in a plurality of heating positions with each heating position of the plurality of heating positions being associated with a connector pin of the plurality of connector pins to melt solder in a corresponding wire receptacle of the plurality of corresponding wire receptacles;wherein the first longitudinal axis and the second longitudinal axis extend laterally in a plane beneath the plurality of connector pins exposed within the housing, and the third longitudinal axis extends vertically in relation to the plurality of connector pins exposed within the housing. ¦ 18. The system of claim 17, wherein the heating device is connected to the third positioner. ¦ 19. The system of claim 17, wherein the heating device comprises a thermal tip, and wherein each heating position of the plurality of heating positions comprises the thermal tip being in contact with a connector pin of the plurality of connector pins. ¦ 20. The system of claim 17, wherein the heating device comprises a nozzle adapted to direct a flow of heated air, and wherein each heating position of the plurality of heating positions comprises the nozzle being in proximity with but not in contact with a connector pin of the plurality of connector pins. ¦ 21. The system of claim 17, wherein the control unit is configured to move and position the heating device to a first set of coordinates that correspond to a first heating position relative to a first selected connector pin of the plurality of connector pins. ¦ 22. The system of claim 21, wherein the control unit is configured to move and position the heating device to a second set of coordinates that correspond to a second heating position relative to a second selected connector pin of the plurality of connector pins. ¦ 23. The system of claim 17, wherein the control unit is configured to automatically control the first positioner, the second positioner, and the third positioner to position the heating device in the plurality of heating positions. ¦ 24. The system of claim 17, wherein the control unit is configured to move and position the heating device based on a manual input from an operator. ¦ 25. The system of claim 17, wherein the control unit is configured to move and position the heating device along a common row of the plurality connector pins. ¦ 26. The system of claim 17, wherein the first positioner and the second positioner are each comprised of a linear positioner. ¦ 27. The system of claim 17, wherein the first positioner, the second positioner and the third positioner are each comprised of a linear positioner. ¦ 28. The system of claim 17, wherein the first positioner and the second positioner are each comprised of a stepper motor-driven leadscrew linear stage. ¦ 29. The system of claim 17, wherein the third positioner is comprised of a stepper motor-driven leadscrew vertical lift stage. ¦ 30. The system of claim 17, wherein the first positioner, the second positioner, and the third positioner are each selectively and independently controllable by the control unit for movement along the first longitudinal axis, the second longitudinal axis, and the third longitudinal axis respectively. ¦ 31. The system of claim 17, including a display in communication with the control unit. ¦ 32. The system of claim 31, wherein the display is comprised of a touch sensitive type display adapted and configured to sense an operator physically selecting a visual indication on the display and in response to generate a corresponding input signal that is received by the control unit indicating the selection of the visual indication on the display. ¦ 33. A system for connecting a plurality of wires to an electrical connector, comprising: an alignment plate adapted to removably receive and hold an electrical connector having a plurality of connector pins with a plurality of corresponding wire receptacles;a robotic positioner, the robotic positioner comprising a first positioner movable along a first longitudinal axis, a second positioner movable along a second longitudinal axis substantially orthogonal to the first longitudinal axis, and a third positioner movable in a third longitudinal axis substantially orthogonal to the first longitudinal axis and to the second longitudinal axis, wherein each of the first positioner, the second positioner, and the third positioner is selectively and independently controllable for movement;a heating device connected to the robotic positioner;a control unit in communication with the robotic positioner, wherein the control unit is configured to independently control the first positioner, the second positioner, and the third positioner to position the heating device in a plurality of heating positions with each heating position of the plurality of heating positions being associated with a connector pin of the plurality of connector pins to melt solder in a corresponding wire receptacle of the plurality of corresponding wire receptacles;wherein the first longitudinal axis and the second longitudinal axis extend laterally in a plane beneath the plurality of connector pins, and the third longitudinal axis extends vertically in relation to the plurality of connector pins. ¦ 34. The system of claim 33, wherein the heating device is connected to the third positioner. ¦ 35. The system of claim 33, wherein the heating device comprises a thermal tip, and wherein each heating position of the plurality of heating positions comprises the thermal tip being in contact with a connector pin of the plurality of connector pins. ¦ 36. The system of claim 33, wherein the heating device comprises a nozzle adapted to direct a flow of heated air, and wherein each heating position of the plurality of heating positions comprises the nozzle being in proximity with but not in contact with a connector pin of the plurality of connector pins. ¦ 37. The system of claim 33, wherein the control unit is configured to move and position the heating device to a first set of coordinates that correspond to a first heating position relative to a first selected connector pin of the plurality of connector pins. ¦ 38. The system of claim 37, wherein the control unit is configured to move and position the heating device to a second set of coordinates that correspond to a second heating position relative to a second selected connector pin of the plurality of connector pins. ¦ 39. The system of claim 33, wherein the control unit is configured to automatically control the first positioner, the second positioner, and the third positioner to position the heating device in the plurality of heating positions. ¦ 40. The system of claim 33, wherein the control unit is configured to move and position the heating device based on a manual input from an operator. ¦ 41. The system of claim 33, wherein the control unit is configured to move and position the heating device along a common row of the plurality connector pins. ¦ 42. The system of claim 33, wherein the first positioner and the second positioner are each comprised of a linear positioner. ¦ 43. The system of claim 33, wherein the first positioner, the second positioner and the third positioner are each comprised of a linear positioner. ¦ 44. The system of claim 33, wherein the first positioner and the second positioner are each comprised of a stepper motor-driven leadscrew linear stage. ¦ 45. The system of claim 33, wherein the third positioner is comprised of a stepper motor-driven leadscrew vertical lift stage. ¦ 46. The system of claim 33, wherein the first positioner, the second positioner, and the third positioner are each selectively and independently controllable by the control unit for movement along the first longitudinal axis, the second longitudinal axis, and the third longitudinal axis respectively. ¦ 47. The system of claim 33, including a display in communication with the control unit. ¦ 48. The system of claim 47, wherein the display is comprised of a touch sensitive type display adapted and configured to sense an operator physically selecting a visual indication on the display and in response to generate a corresponding input signal that is received by the control unit indicating the selection of the visual indication on the display. ¦ 49. A system for connecting a plurality of wires to an electrical connector, comprising: an alignment plate adapted to removably receive and hold an electrical connector having a plurality of connector pins with a plurality of corresponding wire receptacles;a robotic positioner, the robotic positioner comprising a first positioner movable along a first longitudinal axis, a second positioner movable along a second longitudinal axis substantially orthogonal to the first longitudinal axis, and a third positioner movable in a third longitudinal axis substantially orthogonal to the first longitudinal axis and to the second longitudinal axis, wherein each of the first positioner, the second positioner, and the third positioner is selectively and independently controllable for movement;a heating device connected to the robotic positioner;a control unit in communication with the robotic positioner, wherein the control unit is configured to independently control the first positioner, the second positioner, and the third positioner to position the heating device in a plurality of heating positions with each heating position of the plurality of heating positions being associated with a connector pin of the plurality of connector pins to melt solder in a corresponding wire receptacle of the plurality of corresponding wire receptacles;wherein the first longitudinal axis and the second longitudinal axis extend laterally in a plane beneath the plurality of connector pins, and the third longitudinal axis extends vertically in relation to the plurality of connector pins;wherein the heating device is connected to the third positioner;wherein the control unit is configured to automatically move and position the heating device to a first set of coordinates that correspond to a first heating position relative to a first selected connector pin of the plurality of connector pins;wherein the control unit is configured to automatically move and position the heating device to a second set of coordinates that correspond to a second heating position relative to a second selected connector pin of the plurality of connector pins;wherein the first positioner and the second positioner are each comprised of a linear positioner;wherein the first positioner, the second positioner, and the third positioner are each selectively and independently controllable by the control unit for movement along the first longitudinal axis, the second longitudinal axis, and the third longitudinal axis respectively. ¦ 50. The system of claim 49, wherein the heating device comprises a thermal tip, and wherein each heating position of the plurality of heating positions comprises the thermal tip being in contact with a connector pin of the plurality of connector pins. ¦ 51. The system of claim 49, wherein the heating device comprises a nozzle adapted to direct a flow of heated air, and wherein each heating position of the plurality of heating positions comprises the nozzle being in proximity with but not in contact with a connector pin of the plurality of connector pins. ¦ 52. The system of claim 49, wherein the control unit is configured to automatically control the first positioner, the second positioner, and the third positioner to position the heating device in the plurality of heating positions. ¦ 53. The system of claim 49, wherein the control unit is configured to automatically move and position the heating device based on a manual input from an operator. ¦ 54. The system of claim 49, wherein the control unit is configured to move and position the heating device along a common row of the plurality connector pins. ¦ 55. The system of claim 49, wherein the first positioner, the second positioner and the third positioner are each comprised of a linear positioner. ¦ 56. The system of claim 49, wherein the first positioner and the second positioner are each comprised of a stepper motor-driven leadscrew linear stage. ¦ 57. The system of claim 49, wherein the third positioner is comprised of a stepper motor-driven leadscrew vertical lift stage. ¦ 58. The system of claim 49, including a display in communication with the control unit. ¦ 59. The system of claim 58, wherein the display is comprised of a touch sensitive type display adapted and configured to sense an operator physically selecting a visual indication on the display and in response to generate a corresponding input signal that is received by the control unit indicating the selection of the visual indication on the display. | 1. A system for connecting a plurality of wires to an electrical connector, comprising: a housing;an alignment plate adapted to removably receive and hold an electrical connector having a plurality of connector pins with a plurality of corresponding wire receptacles with the plurality of connector pins exposed within the housing and the plurality of corresponding wire receptacles exposed outside the housing;a robotic positioner within the housing, the robotic positioner comprising a first positioner movable along a first longitudinal axis, a second positioner movable along a second longitudinal axis substantially orthogonal to the first longitudinal axis, and a third positioner movable in a third longitudinal axis substantially orthogonal to the first longitudinal axis and to the second longitudinal axis, wherein each of the first positioner, the second positioner, and the third positioner is selectively and independently controllable for movement;a heating device connected to the robotic positioner;a control unit in communication with the robotic positioner, wherein the control unit is configured to independently control the first positioner, the second positioner, and the third positioner to sequentially position the heating device in a plurality of heating positions with each heating position of the plurality of heating positions being associated with a connector pin of the plurality of connector pins to melt solder in a corresponding wire receptacle of the plurality of corresponding wire receptacles;wherein the first longitudinal axis and the second longitudinal axis extend laterally in a plane beneath the plurality of connector pins exposed within the housing, and the third longitudinal axis extends vertically in relation to the plurality of connector pins exposed within the housing. | CPC_H01R | 4920051005403
16/835765 | US | P | Depth-adjusting electrical box | The depth-adjusting electrical box comprises an electrical box and one or more mounting brackets. The electrical box may be mounted to a stud via an individual mounting bracket selected from the one or more mounting brackets. The electrical box may be mounted at a mounting depth that is selected from a plurality of mounting depths. The mounting depth may be established by the selection of the individual mounting bracket, by the orientation of the individual mounting bracket, by the selection of which of a plurality of mounting apertures on the electrical box are used to couple the electrical box to the individual mounting bracket, or by combinations thereof. The mounting depth may be selected to compensate for the thickness of coverings placed over the studs. | 1. A depth-adjusting electrical box comprising: an electrical box and one or more mounting brackets;wherein the electrical box is mounted to a stud via an individual mounting bracket selected from the one or more mounting brackets;wherein the electrical box is mounted at a mounting depth that is selected from a plurality of mounting depths;wherein the mounting depth is established by the selection of the individual mounting bracket, by the orientation of the individual mounting bracket, by the selection of which of a plurality of mounting apertures on the electrical box are used to couple the electrical box to the individual mounting bracket, or by combinations thereof;wherein the one or more mounting brackets comprise an L-bracket;wherein the L-bracket comprises a first plurality of L-bracket apertures and a second plurality of L-bracket apertures;wherein the L-bracket has an L-shaped horizontal cross-sectional profile;wherein the first plurality of L-bracket apertures are located on a first L-bracket leg;wherein the first plurality of L-bracket apertures are aligned vertically at a spacing that matches the spacing of the individual column of mounting apertures on the electrical box;wherein the L-bracket is coupled to the electrical box using box mounting hardware to fasten the first plurality of L-bracket apertures to the individual column of mounting apertures. ¦ 2. The depth-adjusting electrical box according to claim 1wherein the electrical box comprises a left side, a right side, a top surface, a bottom surface, and a rear wall;wherein the front of the electrical box is open such that an electrical circuit component couples to the front of the electrical box;wherein the electrical box is an enclosure that shields electrical wiring located within the electrical box;wherein the electrical box provides mechanical support for the electrical circuit component that couples to the front of the electrical box. ¦ 3. The depth-adjusting electrical box according to claim 2wherein the left side and the right side of the electrical box each comprise the plurality of mounting apertures for coupling the electrical box to the individual mounting bracket;wherein the plurality of mounting apertures are arranged into a matrix that comprises two or more columns. ¦ 4. The depth-adjusting electrical box according to claim 3wherein an individual column of mounting apertures comprises the plurality of mounting apertures that are aligned vertically and are located the same horizontal distance from the front of the electrical box;wherein the individual mounting bracket is coupled to the electrical box via one of the individual columns of mounting apertures. ¦ 5. The depth-adjusting electrical box according to claim 4wherein the left side and the right side of the electrical box each comprise three of the individual columns of mounting apertures. ¦ 6. The depth-adjusting electrical box according to claim 4wherein the horizontal spacing between the individual columns of mounting apertures are equal. ¦ 7. The depth-adjusting electrical box according to claim 4wherein the electrical box comprises one or more knockouts for the routing of the electrical wiring into the electrical box;wherein the one or more knockouts prevent access to the interior of the electrical box until the one or more knockouts are removed from the electrical box;wherein the one or more knockouts are located on the top surface, the bottom surface, the rear wall, or combinations thereof. ¦ 8. The depth-adjusting electrical box according to claim 7wherein a box height and a box width match the dimensions of the electrical circuit component such that the electrical circuit components are installed in the electrical box. ¦ 9. The depth-adjusting electrical box according to claim 8wherein the electrical box is sized to accept exactly one of the electrical circuit components and is referred to as a single gang box. ¦ 10. The depth-adjusting electrical box according to claim 8wherein the box width is wider laterally such that the electrical box accepts more than one of the electrical circuit components. ¦ 11. The depth-adjusting electrical box according to claim 10wherein two of the electrical circuit components are coupled to the front of a double gang box and three of the electrical circuit components of the electrical circuit components are coupled to the front a triple gang box. ¦ 12. The depth-adjusting electrical box according to claim 8wherein the box height is 3 inches and the box width is 2 inches or multiples thereof. ¦ 13. The depth-adjusting electrical box according to claim 8wherein the one or more mounting brackets are armatures that are operable to couple the electrical box to the stud. ¦ 14. The depth-adjusting electrical box according to claim 13wherein the second plurality of L-bracket apertures are located on a second L-bracket leg;wherein the L-bracket is coupled to the stud using wall mounting hardware to fasten the second plurality of L-bracket apertures to the stud. ¦ 15. The depth-adjusting electrical box according to claim 14wherein the L-bracket is coupled to the stud in a first orientation or in a second orientation;wherein the position of the first plurality of L-bracket apertures moves horizontally towards the front when the L-bracket is coupled to the stud in the first orientation;wherein the position of the first plurality of L-bracket apertures moves horizontally towards the rear when the L-bracket is coupled to the stud in the second orientation;wherein the repositioning of the first plurality of L-bracket apertures based upon the orientation of the L-bracket changed the mounting depth. ¦ 16. The depth-adjusting electrical box according to claim 13wherein the one or more mounting brackets comprise a U-bracket;wherein the U-bracket comprises a first plurality of U-bracket apertures and a second plurality of U-bracket apertures;wherein the U-bracket has a U-shaped horizontal cross-sectional profile;wherein the first plurality of U-bracket apertures are located on a first U-bracket leg;wherein the first plurality of U-bracket apertures are aligned vertically at a spacing that matches the spacing of the individual column of mounting apertures on the electrical box;wherein the U-bracket is coupled to the electrical box using the box mounting hardware to fasten the first plurality of U-bracket apertures to the individual column of mounting apertures. ¦ 17. The depth-adjusting electrical box according to claim 16wherein the second plurality of U-bracket apertures are located on a second U-bracket leg;wherein the U-bracket is coupled to the stud using the wall mounting hardware to fasten the second plurality of U-bracket apertures to the stud. ¦ 18. The depth-adjusting electrical box according to claim 13 wherein mounting the individual mounting bracket to the electrical box via the individual column of mounting apertures that is closest to the front of the electrical box results in the deepest mounting depth and mounting the individual mounting bracket to the electrical box via the individual columns of mounting apertures that are farther from the front of the electrical box results in shallower mounting depth. | 1. A depth-adjusting electrical box comprising: an electrical box and one or more mounting brackets;wherein the electrical box is mounted to a stud via an individual mounting bracket selected from the one or more mounting brackets;wherein the electrical box is mounted at a mounting depth that is selected from a plurality of mounting depths;wherein the mounting depth is established by the selection of the individual mounting bracket, by the orientation of the individual mounting bracket, by the selection of which of a plurality of mounting apertures on the electrical box are used to couple the electrical box to the individual mounting bracket, or by combinations thereof;wherein the one or more mounting brackets comprise an L-bracket;wherein the L-bracket comprises a first plurality of L-bracket apertures and a second plurality of L-bracket apertures;wherein the L-bracket has an L-shaped horizontal cross-sectional profile;wherein the first plurality of L-bracket apertures are located on a first L-bracket leg;wherein the first plurality of L-bracket apertures are aligned vertically at a spacing that matches the spacing of the individual column of mounting apertures on the electrical box;wherein the L-bracket is coupled to the electrical box using box mounting hardware to fasten the first plurality of L-bracket apertures to the individual column of mounting apertures. | CPC_H01R | 4920051005415
16/702872 | US | P | Electric device | Provided is an electric device that includes a connector holder for positioning a connector relative to a control board and fixing a harness. In the electric device, a board-in connector for wire-to-board connection is disposed at an end of a harness for electrical connection, and terminals of the board-in connector are soldered and fixed to terminals in a control board. The electric device includes a connector holder fixed to a housing together with the control board. The connector holder includes a fixation portion for fixing the board-in connector to the connector holder, and a holding portion for holding and fixing the harness. | 1. An electric device in which a board-in connector for wire-to-board connection is disposed at an end of a harness for electrical connection, and a terminal of the board-in connector is soldered and fixed to a terminal in a control board, the electric device comprising a connector holder fixed to a housing together with the control board, whereinthe connector holder includes a fixation portion to fix the board-in connector to the connector holder, and a holding portion to hold and fix the harness. ¦ 2. The electric device according to claim 1, wherein the connector holder is provided with a fixation portion to fix the control board. ¦ 3. The electric device according to claim 2, wherein the connector holder is molded from resin, and,as the fixation portion to fix the board-in connector to the connector holder, a claw-shaped portion provided to the connector holder is engaged with the board-in connector so as to fix the board-in connector. ¦ 4. The electric device according to claim 2, wherein the connector holder is molded from resin, and,as the holding portion to hold and fix the harness, a plurality of claw-shaped portions provided to the connector holder are engaged with the harness so as to hold the harness. ¦ 5. The electric device according claim 2, wherein an external connector for connection to an external circuit is disposed at an end, of the harness, that is located on a side opposite to the board-in connector side, andthe connector holder is provided with a recess-shaped portion to hold the external connector, or a claw-shaped portion which is engaged with the external connector. ¦ 6. The electric device according to claim 2, wherein a busbar that serves as a connection terminal to supply power or output AC current is molded integrally with the connector holder, to form a terminal base. ¦ 7. The electric device according to claim 1, wherein the connector holder is molded from resin, and,as the fixation portion to fix the board-in connector to the connector holder, a claw-shaped portion provided to the connector holder is engaged with the board-in connector so as to fix the board-in connector. ¦ 8. The electric device according to claim 7, wherein the connector holder is molded from resin, and,as the holding portion to hold and fix the harness, a plurality of claw-shaped portions provided to the connector holder are engaged with the harness so as to hold the harness. ¦ 9. The electric device according to claim 7, wherein an external connector for connection to an external circuit is disposed at an end, of the harness, that is located on a side opposite to the board-in connector side, andthe connector holder is provided with a recess-shaped portion to hold the external connector, or a claw-shaped portion which is engaged with the external connector. ¦ 10. The electric device according to claim 7, wherein a busbar that serves as a connection terminal to supply power or output AC current is molded integrally with the connector holder, to form a terminal base. ¦ 11. The electric device according to claim 1, wherein the connector holder is molded from resin, and,as the holding portion to hold and fix the harness, a plurality of claw-shaped portions provided to the connector holder are engaged with the harness so as to hold the harness. ¦ 12. The electric device according claim 11, wherein an external connector for connection to an external circuit is disposed at an end, of the harness, that is located on a side opposite to the board-in connector side, andthe connector holder is provided with a recess-shaped portion to hold the external connector, or a claw-shaped portion which is engaged with the external connector. ¦ 13. The electric device according to claim 11, wherein a busbar that serves as a connection terminal to supply power or output AC current is molded integrally with the connector holder, to form a terminal base. ¦ 14. The electric device according to claim 1, wherein an external connector for connection to an external circuit is disposed at an end, of the harness, that is located on a side opposite to the board-in connector side, andthe connector holder is provided with a recess-shaped portion to hold the external connector, or a claw-shaped portion which is engaged with the external connector. ¦ 15. The electric device according to claim 14, wherein a busbar that serves as a connection terminal to supply power or output AC current is molded integrally with the connector holder, to form a terminal base. ¦ 16. The electric device according to claim 1, wherein a busbar that serves as a connection terminal to supply power or output AC current is molded integrally with the connector holder, to form a terminal base. | 1. An electric device in which a board-in connector for wire-to-board connection is disposed at an end of a harness for electrical connection, and a terminal of the board-in connector is soldered and fixed to a terminal in a control board, the electric device comprising a connector holder fixed to a housing together with the control board, whereinthe connector holder includes a fixation portion to fix the board-in connector to the connector holder, and a holding portion to hold and fix the harness. | CPC_H01R | 4920051006388
16/806364 | US | P | Splice sealing device | A splice sealing device including a first electric cable having an electrical conductor and an insulative cover, a second electric cable having a further electrical conductor and insulative cover, a junction joining the electrical conductors of the first and second electrical cables, a housing which has at least two housing parts mated to each other and which delimits an inner space for accommodating the junction, and a first cable exit in the housing. The first cable extends through the first cable exit, which includes a first chamber accommodating a first cable seal positioned on the first insulative cover of the first cable and sealing the first cable against the housing. The first cable exit is an integral part of a first housing part, and the first cable exit includes an annular wall axially delimiting the first chamber to the outside in extension direction of the first cable. | 1. A Splice sealing device comprising: a first electric cable having an electrical conductor and an insulative cover enclosing the electrical conductor of the first electric cable;a second electric cable having a further electrical conductor and further insulative cover enclosing the electrical conductor of the second electric cable;a junction joining the electrical conductor of the first electric cable and the electrical conductor of the second electric cable;a housing which has at least a first housing part and a second housing part mated to each other, said housing delimits an inner space for accommodating the junction; anda first cable exit being an integral part of the first housing part wherein the first cable extends through the first cable exit andwherein the first cable exit comprises a first chamber accommodating a first cable seal sealingly positioned on the first insulative cover of the first cable and sealing the first cable against the housing;a second cable exit being an integral part of the second housing part wherein the second cable extends through the second cable exit and wherein the second cable exit comprises a second chamber accommodating a second cable seal sealingly positioned on the second insulative cover of the second cable and sealing the second cable against the housing;wherein the first cable exit comprises an annular wall axially delimiting the first chamber to the outside in extension direction of the first cable; andwherein the second cable exit comprises an annular wall axially delimiting the second chamber to the outside in extension direction of the second cable. ¦ 2. The splice sealing device of claim 1, wherein the first chamber has a circumferential sealing face, and the first cable seal is in sealing contact to said sealing face. ¦ 3. The splice sealing device of claim 1, wherein the first cable exit has a first sleeve portion mounted onto the insulative cover of the first cable; andwherein a passage channel for the first cable extends through the first sleeve portion. ¦ 4. The splice sealing device of claim 3, wherein the passage channel extends through the annular wall of the first cable exit and opens into the first chamber. ¦ 5. The splice sealing device of claim 3, wherein the first sleeve portion has clamping arms extending in a direction away from the first chamber and distributed around the first cable, wherein said clamping arms are radially biased towards the first cable. ¦ 6. The splice sealing device of claim 3, wherein a first contact sleeve arrangement comprises an inner sleeve positioned between the insulative cover of the first cable and the shielding of the first cable;wherein the shielding case comprises a contact portion positioned on the shielding of the first cable; andwherein the first contact sleeve arrangement further comprises an outer sleeve positioned onto the contact portion of the shielding case. ¦ 7. The splice sealing device of claim 1, wherein a shielding case is arranged within the housing enclosing the junction;wherein a first contact sleeve arrangement is mounted on the insulative cover of the first cable;wherein the first contact sleeve arrangement is in electrical contact to a shielding of the first cable and to the shielding case; andwherein the first contact sleeve arrangement delimits the first chamber in axial direction opposite the annular wall of the first cable exit. ¦ 8. The splice sealing device of claim 1, wherein the housing has a third cable exit being an integral part of a second housing part of the at least two housing parts;wherein a third cable extends through the third cable exit;wherein the third cable exit comprises a third chamber accommodating a third cable seal sealingly positioned on the third insulative cover of the third cable and sealing the third cable against the housing; andwherein the third cable exit comprises an annular wall axially delimiting the third chamber to the outside in extension direction of the third cable. | 1. A Splice sealing device comprising: a first electric cable having an electrical conductor and an insulative cover enclosing the electrical conductor of the first electric cable;a second electric cable having a further electrical conductor and further insulative cover enclosing the electrical conductor of the second electric cable;a junction joining the electrical conductor of the first electric cable and the electrical conductor of the second electric cable;a housing which has at least a first housing part and a second housing part mated to each other, said housing delimits an inner space for accommodating the junction; anda first cable exit being an integral part of the first housing part wherein the first cable extends through the first cable exit andwherein the first cable exit comprises a first chamber accommodating a first cable seal sealingly positioned on the first insulative cover of the first cable and sealing the first cable against the housing;a second cable exit being an integral part of the second housing part wherein the second cable extends through the second cable exit and wherein the second cable exit comprises a second chamber accommodating a second cable seal sealingly positioned on the second insulative cover of the second cable and sealing the second cable against the housing;wherein the first cable exit comprises an annular wall axially delimiting the first chamber to the outside in extension direction of the first cable; andwherein the second cable exit comprises an annular wall axially delimiting the second chamber to the outside in extension direction of the second cable. | CPC_H01R | 4920050006524
16/692625 | US | P | Terminal wire clamp | A terminal wire clamp including a body, an aperture defined by the body, and a first tab. The body has a front face, a back face opposite to the front face, and a side edge. The first tab extends from the side edge in a first direction outside of a plane defined by the body. | 1. A terminal wire clamp comprising: a body having a front face, a back face opposite to the front face, and a side edge, the body defining a first plane; a first tab extending from the side edge, the first tab extending out of the first plane in a first direction; a second tab extending from the side edge, the second tab extending out of the first plane in a second direction that is different than the first direction; and a hook extending from the body in the first direction; wherein the second tab is directly adjacent to the first tab along the side edge; and wherein the hook extends away from the back face beyond the first tab in the first direction, and wherein the first direction is perpendicular to the back face. ¦ 2. The terminal wire clamp of claim 1, further comprising an aperture defined by the body. ¦ 3. The terminal wire clamp of claim 1, further comprising a third tab extending from the side edge and out of the first plane in the first direction. ¦ 4. The terminal wire clamp of claim 3, wherein the third tab is directly adjacent to the second tab along the side edge. ¦ 5. The terminal wire clamp of claim 1, further comprising texturing positioned on the front face of the body. ¦ 6. The terminal wire clamp of claim 1, further comprising a raised corner of the body, wherein the raised corner lies in a second plane substantially parallel to the first plane. ¦ 7. An electrical device comprising: a housing; a terminal configured to electrically connect to a conductor; and a clamp configured to electrically couple the conductor to the terminal, the clamp including a body defining a plane and having a front face, a back face opposite of the front face, and a side edge, a first tab extending from the side edge and out of the plane in a first direction, a second tab directly adjacent to the first tab along the side edge and extending out of the plane in a second direction different than the first direction, and a hook extending from the plane, wherein the hook is configured to be received in an aperture defined by the housing to inhibit rotation of the clamp; and wherein the hook extends away from the back face in the first direction and beyond the first tab, and wherein the first direction is perpendicular to the back face. ¦ 8. The electrical device of claim 7, wherein at least the back face, the first tab, a terminal screw positioned perpendicular to and passing through an aperture within the body, and the terminal define a space, the space configured to receive the conductor. ¦ 9. The electrical device of claim 7, further comprising a third tab directly adjacent along the side edge to the second tab and extending out of the plane. ¦ 10. The electrical device of claim 8, wherein the third tab extends out of the plane in the first direction. ¦ 11. The electrical device of claim 7, further comprising texturing positioned on the front face. ¦ 12. The electrical device of claim 7, further comprising a terminal screw, and wherein the clamp further defines an aperture sized to receive the screw to couple the clamp and the conductor to the terminal. ¦ 13. A method of manufacturing a terminal wire clamp, the method comprising: providing a body of the terminal wire clamp, the body defining a plane; cutting a first tab from the body; bending the first tab outside of the plane in a first direction; cutting a second tab from the body, the second tab located directly adjacent to the first tab; bending the second tab outside of the plane in a second direction that is different than the first direction; cutting a hook from the body; and bending the hook in the second direction; and further comprising cutting the hook such that, when the hook is bent in the first direction, the hook extends away from the body beyond the first tab in the first direction. ¦ 14. The method of claim 13, further comprising cutting a third tab from the body; and bending the third tab in the first direction. ¦ 15. The method of claim 14, wherein the third tab is cut from the body at a location directly adjacent to the second tab. ¦ 16. The method of claim 13, further comprising cutting a knurled texture into a face of the terminal wire clamp. ¦ 17. The method of claim 13, further comprising forming an aperture through the body. | 1. A terminal wire clamp comprising: a body having a front face, a back face opposite to the front face, and a side edge, the body defining a first plane; a first tab extending from the side edge, the first tab extending out of the first plane in a first direction; a second tab extending from the side edge, the second tab extending out of the first plane in a second direction that is different than the first direction; and a hook extending from the body in the first direction; wherein the second tab is directly adjacent to the first tab along the side edge; and wherein the hook extends away from the back face beyond the first tab in the first direction, and wherein the first direction is perpendicular to the back face. | CPC_H01R | 4920050006525
16/801974 | US | P | Mini-scale coaxial connector | A mini-scale coaxial connector includes a board end connector fixed on a PCB, and a cable end connector, with an overall thickness not over 0.8 mm; the board end connector including a frame member, a cramp ring, and an attachment member; the cable end connector connected with a cable and including a casing member and a mask member; the frame member including an engagement ring groove and a locking protrusion; the engagement ring groove disposed on the frame member; the locking protrusion disposed on two lateral sides of the frame member; the cramp ring formed in a semi-circular shape, with two ends thereof passing through the frame member with an axle; the cramp ring rotating about the axle; the cramp ring including an engagement position; the attachment member disposed on the cramp ring; the mask member and the casing member combined, with a cable terminal engaged therebetween. | 1. A mini-scale coaxial connector is provided, comprising: a board end connector and a cable end connector;the board end connector being fixed on a printed circuit board (PCB) and combined with the cable end connector, with an overall thickness of the board end connector and the cable end connector not greater than 0.8 mm; the board end connector comprising a frame member, a cramp ring, and an attachment member;the cable end connector being connected with a cable, the cable end connector comprising a casing member and a mask member;the frame member comprising an engagement ring groove and a locking protrusion;the engagement ring groove being disposed on an outer side of an edge of an engagement end of the frame member;the locking protrusion being disposed on two lateral sides of the frame member;the cramp ring being formed in a semi-circular shape, with two ends of the cramp ring passing through two sides of the frame member by use of a rotational axle; the cramp ring being configured to rotate about the rotational axle;the cramp ring comprising an engagement position formed on an inner side of the cramp ring;the attachment member being disposed on the cramp ring;the mask member and the casing member being combined, with a cable terminal engaged between the mask member and the casing member;the casing member comprising an engagement protrusion;the engagement protrusion being disposed on an outer side of an edge of an engagement end of the casing member; whereinwhen the board end connector is fixed on the printed circuit board and combined with the cable end connector, the engagement protrusion is inserted in the engagement ring groove; when the cramp ring rotates to a same plane with the frame member, the locking protrusion is engaged with the engagement position, and the attachment member is adhered to the frame member and engaged with the cable end connector. ¦ 2. The mini-scale coaxial connector of claim 1, wherein the frame member comprises a fixing bolt; the fixing bolt is disposed on a connection face between the frame member and the printed circuit board; the frame member is inserted into the printed circuit board through the fixing bolt, so as to be fixed on the printed circuit board. ¦ 3. The mini-scale coaxial connector of claim 1, wherein an interval distance of the cable terminal is not greater than 0.5 mm. ¦ 4. The mini-scale coaxial connector of claim 1, wherein the frame member is formed by metal injection molding. | 1. A mini-scale coaxial connector is provided, comprising: a board end connector and a cable end connector;the board end connector being fixed on a printed circuit board (PCB) and combined with the cable end connector, with an overall thickness of the board end connector and the cable end connector not greater than 0.8 mm; the board end connector comprising a frame member, a cramp ring, and an attachment member;the cable end connector being connected with a cable, the cable end connector comprising a casing member and a mask member;the frame member comprising an engagement ring groove and a locking protrusion;the engagement ring groove being disposed on an outer side of an edge of an engagement end of the frame member;the locking protrusion being disposed on two lateral sides of the frame member;the cramp ring being formed in a semi-circular shape, with two ends of the cramp ring passing through two sides of the frame member by use of a rotational axle; the cramp ring being configured to rotate about the rotational axle;the cramp ring comprising an engagement position formed on an inner side of the cramp ring;the attachment member being disposed on the cramp ring;the mask member and the casing member being combined, with a cable terminal engaged between the mask member and the casing member;the casing member comprising an engagement protrusion;the engagement protrusion being disposed on an outer side of an edge of an engagement end of the casing member; whereinwhen the board end connector is fixed on the printed circuit board and combined with the cable end connector, the engagement protrusion is inserted in the engagement ring groove; when the cramp ring rotates to a same plane with the frame member, the locking protrusion is engaged with the engagement position, and the attachment member is adhered to the frame member and engaged with the cable end connector. | CPC_H01R | 4920050006535
16/724049 | US | P | Connector position assurance locking mechanism and method of operating the connector position assurance locking mechanism | Connector apparatus having a male connector assembly, a female connector assembly, and a connector position assurance (CPA) device. The connector position assurance (CPA) device is inserted into one of the connector assemblies to lock the male connector assembly and female connector assembly together as an additional locking assurance. | 1. A connector position assurance device, comprising: an upper component and a lower component, wherein the upper component has a first end and a second end;at least one tooth formed on the lower component;a curved upper region formed on the upper component to extend away from the lower component, wherein the curved upper region is spaced apart from, and disposed between, the first and second ends of the upper component, wherein the lower component has curved edges; andat least one arm adjacent to the lower component, wherein the at least one tooth extends upward toward the upper component. ¦ 2. The connector position assurance device as in claim 1, wherein the upper component corresponds to a flexible unit. ¦ 3. The connector position assurance device as in claim 1, wherein the connector position assurance device is formed from a single piece of material. ¦ 4. The connector position assurance device as in claim 1, wherein the curved edges curve upward toward the upper component. ¦ 5. The connector position assurance device as in claim 1, wherein the lower component forms an aperture, and the upper component is received by the aperture. | 1. A connector position assurance device, comprising: an upper component and a lower component, wherein the upper component has a first end and a second end;at least one tooth formed on the lower component;a curved upper region formed on the upper component to extend away from the lower component, wherein the curved upper region is spaced apart from, and disposed between, the first and second ends of the upper component, wherein the lower component has curved edges; andat least one arm adjacent to the lower component, wherein the at least one tooth extends upward toward the upper component. | CPC_H01R | 4920050006545
16/733300 | US | P | Inner conductor terminal and shield terminal | An inner conductor terminal (10) is made of a metal plate and includes tubular first terminal portion (11) and second terminal portion (12) each having an opening end. A bent portion (15) links the first and second terminal portions (11, 12) and covers the respective opening ends of the first and second terminal portions (11, 12) by facing the openings. A tab (13) projects from an end of the first terminal portion (11) opposite to the opening end, and a lead (14) projects from an end part of the second terminal portion (12) opposite from the opening end. The inner conductor terminal (10) includes two side panels (16) projecting from the second terminal portion (12) to be located at both sides of the bent portion (15) and covering a clearance between the bent portion (15), the first terminal portion (11) and the second terminal portion (12) from both sides. | 1. An inner conductor terminal made of a metal plate, comprising: tubular first terminal portion and second terminal portion each having an opening end;a bent portion linking the first and second terminal portions, the bent portion covering the respective opening ends of the first and second terminal portions by facing the opening ends;a tab projecting from an end part of the first terminal portion opposite to the opening end;a lead projecting from an end part of the second terminal portion opposite from the opening end; andtwo side panels projecting from at least one of the first terminal portion and the second terminal portion to be located at both sides of the bent portion, the side panels covering a clearance between the bent portion, the first terminal portion and the second terminal portion from both sides. ¦ 2. The inner conductor terminal of claim 1, wherein the lead projects from an outer wall continuous with the bent portion in the second terminal portion. ¦ 3. A shield terminal with the inner conductor terminal of claim 1, comprising: a dielectric for accommodating the inner conductor terminal; andan outer conductor terminal for surrounding the dielectric,wherein the first terminal portion is inserted into an accommodating portion of the dielectric from behind and rear ends of the side panels are exposed on a rear surface of the dielectric. ¦ 4. The shield terminal of claim 3, wherein: the outer conductor terminal includes a surrounding portion for accommodating the dielectric, anda thickness of the dielectric defined between an inner surface of the surrounding portion and the first terminal portion is constant in a front-rear direction. | 1. An inner conductor terminal made of a metal plate, comprising: tubular first terminal portion and second terminal portion each having an opening end;a bent portion linking the first and second terminal portions, the bent portion covering the respective opening ends of the first and second terminal portions by facing the opening ends;a tab projecting from an end part of the first terminal portion opposite to the opening end;a lead projecting from an end part of the second terminal portion opposite from the opening end; andtwo side panels projecting from at least one of the first terminal portion and the second terminal portion to be located at both sides of the bent portion, the side panels covering a clearance between the bent portion, the first terminal portion and the second terminal portion from both sides. | CPC_H01R | 4920050006547
16/717686 | US | P | Coated conductive wire connecting method, coated conductive wire connecting structure and coated conductive wire connecting member | A coated conductive wire connecting method includes: making an end of a sheet-type conductive member accommodated in a sheet-type conductive member accommodating portion through a sheet-type conductive member insertion opening of a housing; holding a coated conductive wire by a coated conductive wire holding portion of the housing; and making a pressure contact terminal accommodated in a pressure contact terminal accommodating portion whereupon an edge of a terminal-side slit cuts and tears an insulating part of the coated conductive wire to electrically connect the pressure contact terminal to a conductor part of the coated conductive wire, while a spring contact of the pressure contact terminal elastically deformed passes over a step portion formed within the housing and elastically presses the sheet-type conductive member against an inner wall surface of the sheet-type conductive member accommodating portion to electrically connect the pressure contact terminal to the sheet-type conductive member. | 1. A coated conductive wire connecting method for connecting a coated conductive wire having a conductor part covered with an insulating part to a sheet-type conductive member, the method comprising: placing an end of the sheet-type conductive member such that the end of the sheet-type conductive member is accommodated in a sheet-type conductive member accommodating portion in an insulating housing through a sheet-type conductive member insertion opening formed at one end of the housing;holding the coated conductive wire by a coated conductive wire holding portion disposed on another end side of the housing; andplacing a pressure contact terminal made of metal and including a flat portion which extends parallel to the sheet-type conductive member and in which a terminal-side slit is formed and a spring contact disposed to be elastically deformable in a direction perpendicular to the flat portion, such that the pressure contact terminal is accommodated in a pressure contact terminal accommodating portion communicating with the sheet-type conductive member accommodating portion within the housing, through a pressure contact terminal insertion opening formed at the another end of the housing, whereupon the coated conductive wire held by the coated conductive wire holding portion is inserted into the terminal-side slit, and an edge of the terminal-side slit cuts and tears the insulating part of the coated conductive wire to electrically connect the pressure contact terminal to the conductor part, while the spring contact elastically deformed passes over a step portion formed in a communicating part between the pressure contact terminal accommodating portion and the sheet-type conductive member accommodating portion within the housing and elastically presses the sheet-type conductive member against an inner wall surface of the sheet-type conductive member accommodating portion to electrically connect the pressure contact terminal to the sheet-type conductive member. ¦ 2. A coated conductive wire connecting structure for connecting a coated conductive wire having a conductor part covered with an insulating part to a sheet-type conductive member, the structure comprising: an insulating housing in which a sheet-type conductive member insertion opening is formed at one end of the housing, a pressure contact terminal insertion opening is formed at another end of the housing and a sheet-type conductive member accommodating portion communicating with the sheet-type conductive member insertion opening and a pressure contact terminal accommodating portion communicating with the pressure contact terminal insertion opening are formed inside the housing, the sheet-type conductive member accommodating portion and the pressure contact terminal accommodating portion communicating with each other, a step portion being formed in a communicating part between the sheet-type conductive member accommodating portion and the pressure contact terminal accommodating portion, a coated conductive wire holding portion for holding the coated conductive wire being disposed on a side of the another end of the housing; anda pressure contact terminal made of metal and including a flat portion in which a terminal-side slit is formed and which extends parallel to the sheet-type conductive member and a spring contact disposed to be elastically deformable in a direction perpendicular to the flat portion,wherein an end of the sheet-type conductive member is accommodated in the sheet-type conductive member accommodating portion through the sheet-type conductive member insertion opening of the housing,wherein the coated conductive wire is held by the coated conductive wire holding portion of the housing,wherein the pressure contact terminal is accommodated in the pressure contact terminal accommodating portion through the pressure contact terminal insertion opening of the housing with the spring contact being elastically deformed,wherein the insulating part of the coated conductive wire inserted into the terminal-side slit of the pressure contact terminal is cut and torn by an edge of the terminal-side slit, whereby the pressure contact terminal is electrically connected to the conductor part, andwherein the sheet-type conductive member accommodated in the sheet-type conductive member accommodating portion is elastically pressed against an inner wall surface of the sheet-type conductive member accommodating portion by the spring contact positioned beyond the step portion in the housing, whereby the pressure contact terminal is electrically connected to the sheet-type conductive member. ¦ 3. The coated conductive wire connecting structure according to claim 2, wherein the sheet-type conductive member has a plurality of conductive patterns corresponding to a plurality of the coated conductive wires,wherein the coated conductive wire connecting structure comprises a plurality of the housings corresponding to the plurality of conductive patterns and a plurality of the pressure contact terminals corresponding to the plurality of the housings,wherein an end of each of the plurality of conductive patterns of the sheet-type conductive member is accommodated in the sheet-type conductive member accommodating portion of the corresponding housing,wherein each of the plurality of the coated conductive wires is held by the coated conductive wire holding portion of the corresponding housing, andwherein each of the plurality of the pressure contact terminals is accommodated in the pressure contact terminal accommodating portion of the corresponding housing. ¦ 4. A coated conductive wire connecting member for connecting a coated conductive wire having a conductor part covered with an insulating part to a sheet-type conductive member, the member comprising: an insulating housing in which a sheet-type conductive member insertion opening is formed at one end of the housing, a pressure contact terminal insertion opening is formed at another end of the housing, and a sheet-type conductive member accommodating portion communicating with the sheet-type conductive member insertion opening and a pressure contact terminal accommodating portion communicating with the pressure contact terminal insertion opening are formed inside the housing, the sheet-type conductive member accommodating portion and the pressure contact terminal accommodating portion communicating with each other, a step portion being formed in a communicating part between the sheet-type conductive member accommodating portion and the pressure contact terminal accommodating portion, a coated conductive wire holding portion for holding the coated conductive wire being disposed on a side of the another end of the housing; anda pressure contact terminal made of metal and including a flat portion in which a terminal-side slit is formed and which extends parallel to the sheet-type conductive member and a spring contact disposed to be elastically deformable in a direction perpendicular to the flat portion, the pressure contact terminal being configured to be accommodated in the pressure contact terminal accommodating portion through the pressure contact terminal insertion opening of the housing with the spring contact being elastically deformed,wherein, with an end of the sheet-type conductive member being accommodated in the sheet-type conductive member accommodating portion through the sheet-type conductive member insertion opening of the housing, and the coated conductive wire being held by the coated conductive wire holding portion of the housing, when the pressure contact terminal is accommodated in the pressure contact terminal accommodating portion, the coated conductive wire is inserted into the terminal-side slit of the pressure contact terminal, and the insulating part of the coated conductive wire is cut and torn by an edge of the terminal-side slit, whereby the pressure contact terminal is electrically connected to the conductor part, while the sheet-type conductive member accommodated in the sheet-type conductive member accommodating portion is elastically pressed against an inner wall surface of the sheet-type conductive member accommodating portion by the spring contact positioned beyond the step portion in the housing, whereby the pressure contact terminal is electrically connected to the sheet-type conductive member. ¦ 5. The coated conductive wire connecting member according to claim 4, wherein the pressure contact terminal has a slit opening end communicating with the terminal-side slit,wherein the spring contact is disposed adjacent to the slit opening end, andwherein the pressure contact terminal is accommodated in the pressure contact terminal accommodating portion through the pressure contact terminal insertion opening of the housing with the slit opening end as a front end. ¦ 6. The coated conductive wire connecting member according to claim 4, wherein the housing has a groove or a projection formed on the inner wall surface of the sheet-type conductive member accommodating portion against which the sheet-type conductive member is elastically pressed by the spring contact of the pressure contact terminal, andwherein the sheet-type conductive member is sandwiched between a shoulder of the groove or a top of the projection and the spring contact. ¦ 7. The coated conductive wire connecting member according to claim 4, wherein the coated conductive wire holding portion is constituted of a housing-side slit or a hole that is formed in the housing and receives the coated conductive wire therein. ¦ 8. The coated conductive wire connecting member according to claim 4, wherein the pressure contact terminal is formed from one metal sheet, andwherein the spring contact is formed from an end portion of the one metal sheet that is bent. ¦ 9. The coated conductive wire connecting member according to claim 4, wherein the spring contact is disposed on each of opposite sides of the terminal-side slit. | 1. A coated conductive wire connecting method for connecting a coated conductive wire having a conductor part covered with an insulating part to a sheet-type conductive member, the method comprising: placing an end of the sheet-type conductive member such that the end of the sheet-type conductive member is accommodated in a sheet-type conductive member accommodating portion in an insulating housing through a sheet-type conductive member insertion opening formed at one end of the housing;holding the coated conductive wire by a coated conductive wire holding portion disposed on another end side of the housing; andplacing a pressure contact terminal made of metal and including a flat portion which extends parallel to the sheet-type conductive member and in which a terminal-side slit is formed and a spring contact disposed to be elastically deformable in a direction perpendicular to the flat portion, such that the pressure contact terminal is accommodated in a pressure contact terminal accommodating portion communicating with the sheet-type conductive member accommodating portion within the housing, through a pressure contact terminal insertion opening formed at the another end of the housing, whereupon the coated conductive wire held by the coated conductive wire holding portion is inserted into the terminal-side slit, and an edge of the terminal-side slit cuts and tears the insulating part of the coated conductive wire to electrically connect the pressure contact terminal to the conductor part, while the spring contact elastically deformed passes over a step portion formed in a communicating part between the pressure contact terminal accommodating portion and the sheet-type conductive member accommodating portion within the housing and elastically presses the sheet-type conductive member against an inner wall surface of the sheet-type conductive member accommodating portion to electrically connect the pressure contact terminal to the sheet-type conductive member. | CPC_H01R | 4920050006554
16/855600 | US | P | High density electrical connector | A connector module for an electrical connector that has at least one wafer assembly with at least one conductive member and at least one contact wafer. The contact wafer includes a plurality of contacts including at least one signal contact and at least one ground contact. Each of the contacts has a board engagement end configured to engage a printed circuit board and a mating interface end opposite thereof and configured to connect with a contact of a mating connector module. A grounding gasket receives the board engagement ends of the contacts of the wafer assembly. The grounding gasket has at least one portion in electrical contact with the ground contact of the plurality of contacts. The ground contact of the contact wafer is in electrical contact with both the conductive member and the grounding gasket, thereby defining a grounding path through the connector module to the board. | 1. A connector module for an electrical connector, comprising: at least one wafer assembly, the wafer assembly comprising at least one conductive member and at least one contact wafer, the at least one contact wafer including, a plurality of contacts comprising at least one signal contact and at least one ground contact, each of the plurality of contacts having a board engagement end configured to engage a printed circuit board and a mating interface end opposite the board engagement end and configured to connect with a contact of a mating connector module; anda grounding gasket receiving the board engagement ends of the plurality of contacts of the at least one wafer assembly, the grounding gasket having at least one portion in electrical contact with the at least one ground contact of the plurality of contacts,wherein the at least one ground contact of the contact wafer is in electrical contact with both the at least one conductive member and the grounding gasket, thereby defining a grounding path through the connector module,wherein the plurality of contacts of the at least one contact wafer comprise a plurality of signal contacts and a plurality of ground contacts, and the plurality of signal contacts are arranged in differential pairs wherein the differential pairs of the signal contacts and each of the plurality of ground contacts are positioned in an alternating arrangement in the at least one contact wafer,wherein the grounding gasket has a frame with a plurality of open segments, each open segment has a portion in electrical contact with at least one of the ground contacts, and each open segment is sized to receive one of the differential pairs of the signal contacts positioned between two of the ground contacts where each of the ground contacts is in electrical contact with the frame. ¦ 2. The connector module of claim 1, wherein each of the at least one conductive member and the grounding gasket is formed of a lossy material. ¦ 3. The connector module of claim 1, wherein the plurality of contacts are supported by a mold. ¦ 4. The connector module of claim 1, wherein the signal contacts are isolated from the at least one conductive member. ¦ 5. The connector module of claim 1, wherein the board engagement ends of the ground contacts are in electrical contact with the grounding gasket and the mating interface ends of the ground contacts are in electrical contact with the at least one conductive member. ¦ 6. The connector module of claim 1, wherein the at least one conductive member is a plate or insert positioned adjacent to and abutting a face of the at least one contact wafer. ¦ 7. The connector module of claim 1, wherein each differential pair of signal contacts is spaced from the frame. ¦ 8. The connector module of claim 1, wherein the frame includes one or more tab extensions configured to engage one or more corresponding notches in the at least one conductive member. ¦ 9. The connector module of claim 1, wherein the at least one wafer assembly further comprising a second conductive member such that the at least one contact wafer is sandwiched between the conductive members. ¦ 10. The connector module of claim 1, wherein the at least one wafer assembly further comprising a second contact wafer such that the at least one conductive member is sandwiched between the contact wafers. ¦ 11. The connector module of claim 10, wherein the at least one wafer assembly further comprises a second and third conductive members, the second conductive member being positioned adjacent to and abutting an outer face of the at least one contact wafer and the third conductive member being positioned adjacent to and abutting an outer face of the second contact wafer. ¦ 12. The connector module of claim 1, wherein the at least one conductive member is an insert having opposing sides, and each side has at least one ground contact engagement portion and at least one signal contact receiving portion. ¦ 13. The connector module of claim 12, wherein each side of the at least one conductive member has a plurality of ground contact engagement portions and a plurality of signal contact receiving portions wherein each of the ground contact engagement and signal contact receiving portions alternate with respect to one another. ¦ 14. The connector module of claim 13, wherein the plurality of ground contact engagement portions and the plurality of signal contact receiving portions on one side are offset from the plurality of ground contact engagement portions and the plurality of signal contact receiving portions on the other side of the at least one conductive member. ¦ 15. A connector module for an electrical connector, comprising: at least one wafer assembly, the wafer assembly comprising at least one conductive member and at least one contact wafer, the at least one contact wafer including, a plurality of contacts comprising at least one signal contact and at least one ground contact, each of the plurality of contacts having a board engagement end configured to engage a printed circuit board and a mating interface end opposite the board engagement end and configured to connect with a contact of a mating connector module; anda grounding gasket receiving the board engagement ends of the plurality of contacts of the at least one wafer assembly, the grounding gasket having at least one portion in electrical contact with the at least one ground contact of the plurality of contacts,wherein the at least one ground contact of the contact wafer is in electrical contact with both the at least one conductive member and the grounding gasket, thereby defining a grounding path through the connector module,wherein the plurality of contacts of the at least one contact wafer comprise a plurality of signal contacts and a plurality of ground contacts; and the plurality of signal contacts are arranged in differential pairs wherein the differential pairs of the signal contacts and each of the plurality of ground contacts are positioned in an alternating arrangement in the at least one contact wafer,wherein the at least one conductive member includes a plug portion corresponding to the mating interface ends of the plurality of contacts of the at least one wafer assembly and configured for insertion into the mating connector module. ¦ 16. A connector module for an electrical connector, comprising: at least one wafer assembly, the wafer assembly comprising at least one conductive member and at least one contact wafer, the at least one contact wafer including, a plurality of contacts comprising at least one signal contact and at least one ground contact, each of the plurality of contacts having a board engagement end configured to engage a printed circuit board and a mating interface end opposite the board engagement end and configured to connect with a contact of a mating connector module; anda grounding gasket receiving the board engagement ends of the plurality of contacts of the at least one wafer assembly, the grounding gasket having at least one portion in electrical contact with the at least one ground contact of the plurality of contacts,wherein the at least one ground contact of the contact wafer is in electrical contact with both the at least one conductive member and the grounding gasket, thereby defining a grounding path through the connector module,wherein the plurality of contacts of the at least one contact wafer comprise a plurality of signal contacts and a plurality of ground contacts; and the plurality of signal contacts are arranged in differential pairs wherein the differential pairs of the signal contacts and each of the plurality of ground contacts are positioned in an alternating arrangement in the at least one contact wafer,wherein the at least one conductive member is an insert having opposing sides, and each side has at least one ground contact engagement portion and at least one signal contact receiving portion,wherein the ground contact engagement portion includes a coupling element configured to engage a corresponding coupling element of the ground contact. ¦ 17. The connector module of claim 16, wherein the coupling element of the ground contact engagement portion includes a projection and the coupling element of the ground contact is a slot sized to receive the projection. ¦ 18. A connector module for an electrical connector, comprising: at least one wafer assembly, the wafer assembly comprising at least one conductive member and at least one contact wafer, the at least one contact wafer including,a plurality of contacts comprising at least one signal contact and at least one ground contact, each of the plurality of contacts having a board engagement end configured to engage a printed circuit board and a mating interface end opposite the board engagement end and configured to connect with a contact of a mating connector module; anda grounding gasket receiving the board engagement ends of the plurality of contacts of the at least one wafer assembly, the grounding gasket having at least one portion in electrical contact with the at least one ground contact of the plurality of contacts,wherein the at least one ground contact of the contact wafer is in electrical contact with both the at least one conductive member and the grounding gasket, thereby defining a grounding path through the connector module,wherein the plurality of contacts of the at least one contact wafer comprise a plurality of signal contacts and a plurality of ground contacts; and the plurality of signal contacts are arranged in differential pairs wherein the differential pairs of the signal contacts and each of the plurality of ground contacts are positioned in an alternating arrangement in the at least one contact wafer,wherein the at least one conductive member is an insert having opposing sides, and each side has at least one ground contact engagement portion and at least one signal contact receiving portion,wherein each side of the at least one conductive member has a plurality of ground contact engagement portions and a plurality of signal contact receiving portions wherein each of the ground contact engagement and signal contact receiving portions alternate with respect to one another,wherein the plurality of ground contact engagement portions and the plurality of signal contact receiving portions on one side are off set from the plurality of ground contact engagement portions and the plurality of signal contact receiving portions on the other side of the at least one conductive member. | 1. A connector module for an electrical connector, comprising: at least one wafer assembly, the wafer assembly comprising at least one conductive member and at least one contact wafer, the at least one contact wafer including, a plurality of contacts comprising at least one signal contact and at least one ground contact, each of the plurality of contacts having a board engagement end configured to engage a printed circuit board and a mating interface end opposite the board engagement end and configured to connect with a contact of a mating connector module; anda grounding gasket receiving the board engagement ends of the plurality of contacts of the at least one wafer assembly, the grounding gasket having at least one portion in electrical contact with the at least one ground contact of the plurality of contacts,wherein the at least one ground contact of the contact wafer is in electrical contact with both the at least one conductive member and the grounding gasket, thereby defining a grounding path through the connector module,wherein the plurality of contacts of the at least one contact wafer comprise a plurality of signal contacts and a plurality of ground contacts, and the plurality of signal contacts are arranged in differential pairs wherein the differential pairs of the signal contacts and each of the plurality of ground contacts are positioned in an alternating arrangement in the at least one contact wafer,wherein the grounding gasket has a frame with a plurality of open segments, each open segment has a portion in electrical contact with at least one of the ground contacts, and each open segment is sized to receive one of the differential pairs of the signal contacts positioned between two of the ground contacts where each of the ground contacts is in electrical contact with the frame. | CPC_H01R | 4920049006513
16/745630 | US | P | Terminal set and electrical connector | A terminal set and an electrical connector are provided. The terminal set includes a first terminal and a second terminal. The first terminal has a first base, a first elastic portion extending upward from the first base, and a first contact portion extending backward from the first elastic portion. The second terminal has a second base, a second elastic portion extending upward from the second base, and a second contact portion extending backward from the second elastic portion. The second elastic portion is located in front of the first elastic portion and overlaps with the first elastic portion in a front-rear direction, and the second contact portion does not overlapped with the first elastic portion in an vertical direction, thereby enhancing the density of the terminal set, and increasing contact points of the terminal set in contact with a mating component in a limited space. | 1. A terminal set, configured to be electrically connected to a mating component, comprising: a first terminal, having a first base, a plurality of first elastic portions extending upward from the first base and arranged in a row in a left-right direction, and a first contact portion extending backward from the first elastic portions; anda second terminal formed separately from the first terminal, wherein the first terminal and the second terminal are electrically connected to each other, the second terminal has a second base located in front of the first base, a plurality of second elastic portions extending upward from the second base and arranged in a row in the left-right direction, a second contact portion extending backward from the second elastic portions and located in front of the first contact portion, and the first contact portion and the second contact portion are configured to upward abut the mating component;wherein the second contact portion is located between two adjacent ones of the first elastic portions in a vertical direction; and the second elastic portions shield at least a portion of the corresponding first elastic portions backward in a front-rear direction. ¦ 2. The terminal set according to claim 1, wherein the second elastic portions shield a portion of the corresponding first elastic portions downward in the vertical direction. ¦ 3. The terminal set according to claim 1, wherein each of the first elastic portions has a first shielding portion and a first extending portion protruding from the first shielding portion in a width direction, each of the second elastic portions has a second shielding portion and a second extending portion protruding from the second shielding portion in the width direction, the second shielding portion shields the first shielding portion backward in the front-rear direction, the second extending portion is located between the two adjacent ones of the first elastic portions, and the first extending portion is located between two adjacent ones of the second elastic portions. ¦ 4. The terminal set according to claim 3, wherein the first contact portion forms a first notch at a side close to the first shielding portion, the first notch extends forward to the first shielding portion, the second contact portion forms a second notch at a side close to the second shielding portion, and the second notch extends forward to the second shielding portion. ¦ 5. The terminal set according to claim 3, wherein one side of the first extending portion is flush with one side of the first contact portion. ¦ 6. The terminal set according to claim 1, further comprising a metal plate, wherein the first terminal and the second terminal are both power terminals, an electrical conductivity of the metal plate is higher than electrical conductivities of the first terminal and the second terminal, and the first base and the second base are fixed to a front side and a rear side of the metal plate. ¦ 7. The terminal set according to claim 1, wherein the second contact portion extends downward to form a free portion, and the free portion is provided to overlap with a corresponding one of the first elastic portions in the left-right direction. ¦ 8. An electrical connector, comprising: an insulating body;a rear terminal, accommodated in the insulating body, wherein the rear terminal has a rear base, at least one rear elastic portion extending upward from the rear base, and a rear contact portion extending backward from the rear elastic portion; anda front terminal, accommodated in the insulating body and separately formed from the rear terminal, wherein the front terminal has a front base located in front of the rear base, at least one front elastic portion extending upward from the front base, and a front contact portion extending backward from the front elastic portion and located in front of the rear contact portion, and the front contact portion and the rear contact portion are configured to upward abut a mating component;wherein the front elastic portion and the rear elastic portion are provided to be at least partially overlapped in a front-rear direction, and the front contact portion does not overlap with the rear elastic portion in a vertical direction. ¦ 9. The electrical connector according to claim 8, wherein the front elastic portion has a shielding portion and an extending portion protruding from the shielding portion in a width direction, the shielding portion overlaps with the rear elastic portion in the front-rear direction, and the extending portion does not overlap with the rear elastic portion in the front-rear direction. ¦ 10. The electrical connector according to claim 9, wherein the front contact portion forms a notch at a side close to the shielding portion, and the notch extends forward to the shielding portion. ¦ 11. The electrical connector according to claim 8, wherein the insulating body is provided with a plurality of accommodating holes running vertically through the insulating body, and the front terminal and the rear terminal are accommodated in two of the accommodating holes spaced apart and are not electrically connected to each other. ¦ 12. The electrical connector according to claim 8, wherein the insulating body is provided with an accommodating hole running vertically through the insulating body, and the front terminal and the rear terminal are accommodated in the same accommodating hole and are electrically connected to each other. ¦ 13. The electrical connector according to claim 12, wherein the front base and the rear base accommodated in the same accommodating hole are fixed to a front side and a rear side of a metal plate, the front terminal and the rear terminal are both power terminals, and an electrical conductivity of the metal plate is higher than electrical conductivities of the front terminal and the rear terminal. ¦ 14. The electrical connector according to claim 11, wherein the two of the accommodating holes accommodate two metal plates, one of the two metal plates fixes the front terminal, the other of the two metal plates fixes the rear terminal, each of the metal plates has an insertion portion, and the insertion portions of the two metal plates are staggered in the front-rear direction. ¦ 15. The electrical connector according to claim 8, wherein the front elastic portion shields a portion of the rear elastic portion downward in the vertical direction. ¦ 16. The electrical connector according to claim 8, wherein the front contact portion extends downward to form a free portion, and the free portion is provided to overlap with the corresponding rear elastic portion in a left-right direction. | 1. A terminal set, configured to be electrically connected to a mating component, comprising: a first terminal, having a first base, a plurality of first elastic portions extending upward from the first base and arranged in a row in a left-right direction, and a first contact portion extending backward from the first elastic portions; anda second terminal formed separately from the first terminal, wherein the first terminal and the second terminal are electrically connected to each other, the second terminal has a second base located in front of the first base, a plurality of second elastic portions extending upward from the second base and arranged in a row in the left-right direction, a second contact portion extending backward from the second elastic portions and located in front of the first contact portion, and the first contact portion and the second contact portion are configured to upward abut the mating component;wherein the second contact portion is located between two adjacent ones of the first elastic portions in a vertical direction; and the second elastic portions shield at least a portion of the corresponding first elastic portions backward in a front-rear direction. | CPC_H01R | 4920049006517
16/916126 | US | P | Electrical connector | An electrical connector includes a plug that mates with a receptacle. In a medical application, the plug is connected to electrical leads that pass through a patient's skin to an implanted medical device in the patient's body, while the receptacle is connected to external medical equipment. The plug is small in diameter so the size of the opening in the patient's skin can be minimized. All electrical contacts in the plug are on internal portions. The receptacle includes annular contacts that contact the internal electrical contacts on the plug when the plug and receptacle are properly mated. When the plug is plugged into the receptacle, spring-loaded retention arms in the receptacle lock into place on the plug, retaining the plug in the receptacle. | 1. An electrical connector comprising: a plug comprising a body portion having a plurality of electrical contacts on an interior of the body portion, wherein the plug comprises an annular recess on an exterior of the body portion; anda receptacle comprising a plurality of annular electrical contacts that contact the plurality of electrical contacts on the plug when the plug is mated to the receptacle, wherein the plug can be rotated within the receptacle while maintaining electrical contact between the plurality of annular electrical contacts on the receptacle and the plurality of electrical contacts on the plug, wherein the receptacle comprises two retention arms that engage the annular recess on the plug when the plug is properly mated with the receptacle to maintain the plug properly mated with the receptacle, wherein the two retention arms are pivotally coupled to a same pivot point to provide a scissor-like action with respect to each other, each retention arm comprising a tip portion configured to engage the annular recess on the plug, wherein the electrical connector further comprises a spring between the two retention arms to bias the tip portions in a closed position. ¦ 2. The electrical connector of claim 1 wherein each of the plurality of electrical contacts on the interior of the body portion of the plug comprises a linear contact that makes physical contact with one of the plurality of annular electrical contacts in the receptacle when the plug is properly mated with the receptacle. ¦ 3. The electrical connector of claim 2 wherein the linear contact comprises a substantially elongated oval. ¦ 4. The electrical connector of claim 1 wherein each of the plurality of annular electrical contacts in the receptacle comprises a substantially cylindrical member having an offset slit that gives each of the plurality of annular electrical contacts a spring-like action when the plug is mated to the receptacle. ¦ 5. The electrical connector of claim 4 wherein plugging the plug into the receptacle causes each of the plurality of annular electrical contacts to compress to a slightly smaller diameter, thereby providing the spring-like action that maintains contact with a corresponding electrical contact in the plug. ¦ 6. The electrical connector of claim 1 wherein each tip portion of the two retention arms comprises a beveled front surface that allows the plug to slide along the beveled front surface to partially separate the tip portions, the two tip portions of the two retention arms separating from each other and sliding along the body of the plug as the plug is pushed into the receptacle until the plug is in a desired position, at which point the two tip portions engage the annular recess in the plug to keep the plug mated to the receptacle. ¦ 7. The electrical connector of claim 1 wherein the receptacle comprises an ejection spring that is compressed by the plug for the tip portions of the retention arms to engage the annular recess in the plug. ¦ 8. The electrical connector of claim 7 further comprising two movable release buttons disposed on opposite sides of the receptacle physically coupled to upper portions of the two retention arms such that, when the two movable release buttons are pressed together at the same time, the two movable release buttons move the upper portions of the two retention arms against the bias of the spring between the two retention arms, which separates the tip portions, thereby disengaging the tip portions from the annular recess in the plug. ¦ 9. The electrical connector of claim 1 further comprising a connection sensor detector that detects when the plug is within the receptacle. ¦ 10. The electrical connector of claim 9 wherein the connection sensor detector is electrically coupled to a cable coupled to the receptacle so equipment coupled to the cable can detect when the plug is within the receptacle. ¦ 11. The electrical connector of claim 1 wherein the receptacle further comprises a movable portion and a fixed portion, wherein the movable portion slides with respect to the fixed portion, wherein the movable portion on the receptacle disengages the at least one retention arm from the annular recess on the plug when the movable portion is slid with respect to the fixed portion of the receptacle. | 1. An electrical connector comprising: a plug comprising a body portion having a plurality of electrical contacts on an interior of the body portion, wherein the plug comprises an annular recess on an exterior of the body portion; anda receptacle comprising a plurality of annular electrical contacts that contact the plurality of electrical contacts on the plug when the plug is mated to the receptacle, wherein the plug can be rotated within the receptacle while maintaining electrical contact between the plurality of annular electrical contacts on the receptacle and the plurality of electrical contacts on the plug, wherein the receptacle comprises two retention arms that engage the annular recess on the plug when the plug is properly mated with the receptacle to maintain the plug properly mated with the receptacle, wherein the two retention arms are pivotally coupled to a same pivot point to provide a scissor-like action with respect to each other, each retention arm comprising a tip portion configured to engage the annular recess on the plug, wherein the electrical connector further comprises a spring between the two retention arms to bias the tip portions in a closed position. | CPC_H01R | 4920049006527
16/705465 | US | P | Electrical connector assembly | An electrical connector includes: an insulating body; multiple terminals respectively accommodated in the insulating body; a cover covering the insulating body in a front-rear sliding manner and having a hollow portion to accommodate a mating plug including a substrate and multiple conducting portions; and a driving member. Each terminal has a contact portion. The hollow portion has a virtual center line extending in a left-right direction. The cover ihas a pulling portion located in front of the virtual center line to abut the substrate forward. The driving member has a driving portion located in front of the hollow portion. After the substrate is mounted downward into the hollow portion, the driving portion drives the cover to move horizontally forward relative to the insulating body, and the pulling portion pulls the substrate forward, such that the conducting portions move forward to be in contact with the contact portions of the terminals. | 1. An electrical connector, configured to be electrically connected to a mating plug, the mating plug being provided with a substrate and a plurality of conducting portions protruding downward from the substrate, and the electrical connector comprising: an insulating body;a plurality of terminals, respectively accommodated in the insulating body, wherein each of the terminals is provided with a contact portion;a cover, covering the insulating body in a front-rear sliding manner and having a hollow portion to accommodate the substrate, wherein the hollow portion has a virtual center line extending in a left-right direction, the cover is provided with a pulling portion to abut the substrate forward, and the pulling portion is located in front of the virtual center line; anda driving member, provided with a driving portion located in front of the hollow portion,wherein after the substrate of the mating plug is mounted downward into the hollow portion, the driving portion drives the cover to move horizontally forward relative to the insulating body, and the pulling portion pulls the substrate forward, such that the conducting portions move forward to be in contact with the contact portions of the terminals. ¦ 2. The electrical connector according to claim 1, wherein a left side and a right side of the hollow portion are recessed to form a plurality of concave portions, a left side and a right side of the substrate are provided with a plurality of protrusion portions correspondingly accommodated in the concave portions, a rear side surface of each of the concave portions forms the pulling portion, and the pulling portion abuts the protrusion portions in front thereof. ¦ 3. The electrical connector according to claim 1, wherein a rear side of the hollow portion forms an abutting portion, and when the cover moves horizontally forward, the abutting portion abuts a rear side of the substrate forward. ¦ 4. The electrical connector according to claim 1, wherein a left side and a right side of the hollow portion are recessed to form a plurality of notches, a left side and a right side of the substrate are provided with a plurality of projecting portions correspondingly accommodated in the notches, a front side surface of each of the notches is located behind the virtual center line, a rear side surface of each of the notches forms an abutting portion, and when the cover moves horizontally forward, the abutting portion abuts the projecting portions located in front thereof. ¦ 5. The electrical connector according to claim 1, wherein a left side and a right side of the hollow portion are recessed to form a plurality of recess portions, a front side surface of each of the recess portions is located in front of the virtual center line, a rear side surface of each of the recess portions is located behind the virtual center line, a left side and a right side of the substrate are provided with a plurality of projecting blocks correspondingly accommodated in the recess portions, the rear side surface of each of the recess portions forms an abutting portion, and when the cover moves horizontally forward, the abutting portion forward abuts the projecting blocks located in front thereof. ¦ 6. The electrical connector according to claim 1, wherein a plurality of pressing sheets are located at two opposite sides of the hollow portion, each of the pressing sheets has a pivoting portion pivotally connected to the cover and a pressing portion extending from the pivoting portion, when the substrate is to be placed in the hollow portion, the pressing sheets are rotated such that the pressing portions thereof leave the hollow portion, and after the substrate is placed in the hollow portion, the pressing sheets are rotated such that the pressing portions thereof are pressed against an upper surface of the substrate. ¦ 7. The electrical connector according to claim 1, wherein each of the terminals is provided with two contact portions provided opposite to each other in the left-right direction, the two contact portions extend backward and away from each other to form two guide portions, two of the terminals comprise a first terminal and a second terminal, after a respective conducting portion of the conducting portions is inserted downward between the two guide portions of a corresponding terminal of the terminals, a distance between each of the two contact portions of the first terminal and the respective conducting portion is less than a distance between each of the two contact portions of the second terminal and the respective conducting portion in a front-rear direction, and in a process of the respective conducting portion moving forward, the two contact portions of the first terminal clamp the respective conducting portion first, and then the two contact portions of the second terminal clamp the conducting portion. ¦ 8. The electrical connector according to claim 1, further comprising a metal member, wherein the cover is made of metal and has a horizontal flat plate portion, and a plate edge of the flat plate portion is provided with a first slide track and a second slide track respectively extending in a front-rear direction; a plate edge of the metal member is provided with a first mating edge corresponding to a left side of the first slide track and a second mating edge corresponding to a right side of the second slide track, the first slide track abuts the first mating edge leftward, and the second slide track abuts the second mating edge rightward. ¦ 9. The electrical connector according to claim 8, wherein the hollow portion is provided on the flat plate portion, the flat plate portion has a slide slot located behind the hollow portion, a right side of the slide slot forms the first slide track, and a left side of the slide slot forms the second slide track; the metal member has a bottom wall, the bottom wall is provided with an accommodating space to accommodate the insulating body, the bottom wall bends upward to form a rear bending portion located behind the accommodating space, the rear bending portion is accommodated in the slide slot, a right side of the rear bending portion forms the first mating edge, and a left side of the rear bending portion forms the second mating edge. ¦ 10. The electrical connector according to claim 9, wherein the flat plate portion has a sliding block located in front of the hollow portion, a left side of the sliding block forms the first slide track, and a right side of the sliding block forms the second slide track; the bottom wall bends upward to form a front bending portion located in front of the accommodating space, the front bending portion is provided with a slot, the sliding block is accommodated in the slot, a left side of the slot forms the first mating edge, and a right side of the slot forms the second mating edge. ¦ 11. The electrical connector according to claim 9, wherein the rear bending portion is provided with a through hole running through the rear bending portion in a front-rear direction, and the through hole has a top surface; and the cover is further provided with a protruding portion entering the through hole, such that the top surface of the through hole limits the cover from moving upward. ¦ 12. The electrical connector according to claim 9, wherein the rear bending portion bends and extends backward to form an extending portion, and the flat plate portion is provided with a stopping surface located right below the extending portion to limit the cover from moving upward. ¦ 13. The electrical connector according to claim 9, wherein a plurality of supporting portions protrude upward from the bottom wall, and the supporting portions support the flat plate portion upward, such that a gap is formed between the bottom wall and the flat plate portion in a vertical direction. ¦ 14. The electrical connector according to claim 8, wherein the terminals are configured to be soldered to a circuit board, a back plate is located below the circuit board, the metal member is fixed to the back plate by a fixing member; a sleeve accommodates the driving member, the sleeve is provided with a fixing portion fixed in the circuit board, the fixing portion extends upward to form an upper portion accommodated in the metal member, and the fixing portion extends downward to form a lower portion accommodated in the back plate. ¦ 15. An electrical connector assembly, comprising: a mating plug, provided with a substrate and a plurality of conducting portions protruding downward from the substrate; andan electrical connector, comprising: an insulating body;a plurality of terminals, respectively accommodated in the insulating body, wherein each of the terminals is provided with a contact portion;a cover, covering the insulating body in a front-rear sliding manner and having a hollow portion to accommodate the substrate, wherein the hollow portion has a virtual center line extending in a left-right direction, the cover is provided with a pulling portion to abut the substrate forward, and the pulling portion is located in front of the virtual center line; anda driving member, provided with a driving portion located in front of the hollow portion,wherein after the substrate of the mating plug is mounted downward into the hollow portion, the driving portion drives the cover to move horizontally forward relative to the insulating body, and the pulling portion pulls the substrate forward, such that the conducting portions move forward to be in contact with the contact portions of the terminals. ¦ 16. The electrical connector assembly according to claim 15, wherein each of the terminals is provided with two contact portions provided opposite to each other in the left-right direction, the two contact portions extend backward and away from each other to form two guide portions, a front side of each of the conducting portions has an inclined surface, such that a width of each of the conducting portions gradually increases due to the inclined surface along a downward-from-top direction, after a respective conducting portion of the conducting portions is inserted downward between the two guide portions of a corresponding terminal of the terminals, the guide portions guide the respective conducting portion to move forward to the contact portions, and in a process of the respective conducting portion moving forward, the inclined surface of the respective conducting portion is in contact with the contact portions. ¦ 17. The electrical connector assembly according to claim 15, wherein each of the conducting portions has a mating surface for contacting the contact portion of a corresponding terminal of the terminals, and in a downward-from-top direction, the mating surface extends obliquely toward the contact portion of the corresponding terminal. ¦ 18. The electrical connector assembly according to claim 16, wherein a left side and a right side of each of the conducting portions are respectively provided with two blocking portions, and the guide portions or the contact portions of the corresponding terminal are buckled downward to the blocking portions of the respective conducting portion. ¦ 19. The electrical connector assembly according to claim 15, wherein an upper surface of the substrate has a plurality of conducting regions respectively correspondingly electrically connected to the conducting portions, the conducting regions are configured to be conductively connected to a plurality of electrical conductors of a chip module correspondingly, and a distance between two adjacent ones of the conducting portions is greater than a distance between two adjacent ones of the conducting regions. ¦ 20. The electrical connector assembly according to claim 15, wherein two of the conducting portions comprise a first conducting portion and a second conducting portion, a width of the first conducting portion is greater than a width of the second conducting portion in a front-rear direction, after the substrate of the mating plug is mounted downward into the hollow portion, a distance between the first conducting portion and the contact portion of a corresponding terminal of the terminals is less than a distance between the second conducting portion and the contact portion of the corresponding terminal in the front-rear direction, and in a process of the first conducting portion and the second conducting portion moving forward, the first conducting portion is in contact with the contact portion of the corresponding terminal first, and then the second conducting portion is in contact with the contact portion of the corresponding terminal. | 1. An electrical connector, configured to be electrically connected to a mating plug, the mating plug being provided with a substrate and a plurality of conducting portions protruding downward from the substrate, and the electrical connector comprising: an insulating body;a plurality of terminals, respectively accommodated in the insulating body, wherein each of the terminals is provided with a contact portion;a cover, covering the insulating body in a front-rear sliding manner and having a hollow portion to accommodate the substrate, wherein the hollow portion has a virtual center line extending in a left-right direction, the cover is provided with a pulling portion to abut the substrate forward, and the pulling portion is located in front of the virtual center line; anda driving member, provided with a driving portion located in front of the hollow portion,wherein after the substrate of the mating plug is mounted downward into the hollow portion, the driving portion drives the cover to move horizontally forward relative to the insulating body, and the pulling portion pulls the substrate forward, such that the conducting portions move forward to be in contact with the contact portions of the terminals. | CPC_H01R | 4920049006530
16/743798 | US | P | Electrical receptacle with locking feature | An electrical receptacle unit with locking feature includes a receptacle adapted to be electrically connected to a source of electricity. The receptacle includes an electrical fitting having electrical contacts contained therein and/or extending therefrom, a socket surrounding the electrical fitting, and a plate disposed at a front of the socket. The electrical receptacle unit further includes a locking bracket that includes a central portion having first and second ends, a lock tab extending from a side of the central portion, and a pair of support arms, each extending forwardly from a respective one of the first and second ends. The locking bracket is pivotably secured to the plate, with at least a portion of each support arm positioned within a respective notched area of the plate. The locking bracket is pivotable relative to the plate between a first position, whereby a plug electrically seated within the socket is unobstructed, and a second position, whereby the plug electrically seated within the socket is obstructed from removal by the lock tab. | 1. An electrical receptacle unit with locking feature comprising: a receptacle adapted to be electrically connected to a source of electricity, the receptacle including an electrical fitting having electrical contacts contained therein and/or extending therefrom,a socket surrounding the electrical fitting, anda plate disposed at a front of the socket; anda locking bracket including a central portion having first and second ends,a lock tab extending forwardly from a side of the central portion, anda pair of support arms, each extending forwardly from a respective one of the first and second ends;wherein the locking bracket is slidably engaged with the plate, with at least a portion of each support arm positioned within a respective notched area of the plate; andwherein the locking bracket is laterally maneuverable relative to the plate between a first position, whereby a plug electrically seated within the socket is unobstructed, and a second position, whereby the plug electrically seated within the socket is obstructed from removal by the lock tab. ¦ 2. The electrical receptacle unit with locking feature of claim 1, wherein the receptacle is a panel-mount receptacle. ¦ 3. The electrical receptacle unit with locking feature of claim 2, wherein the socket of the receptacle includes walls, at least one of which walls includes a locking tab that retains the receptacle in a fixture. ¦ 4. The electrical receptacle unit with locking feature of claim 1, wherein the electrical fitting is a female electrical fitting having female electrical contacts contained therein. ¦ 5. The electrical receptacle unit with locking feature of claim 1, wherein the plug and receptacle are of a C13/C14-type. ¦ 6. The electrical receptacle unit with locking feature of claim 1, wherein an inwardly-oriented hook tab is disposed at a distal end of each support arm and is received within the corresponding notched area of the plate. ¦ 7. The electrical receptacle unit with locking feature of claim 6, wherein each inwardly-oriented hook tab is maneuverable from one end of the corresponding notched area to an opposite end of the corresponding notched area as the locking bracket is transitioned from the first position to the second position. ¦ 8. The electrical receptacle unit with locking feature of claim 1, wherein the locking bracket includes a grip tab extending from a side of the central portion opposite to that of the lock tab. ¦ 9. The electrical receptacle unit with locking feature of claim 1, wherein the locking bracket is made from a metal material. ¦ 10. The electrical receptacle unit with locking feature of claim 1, wherein a length of the locking bracket does not extend beyond a footprint of the receptacle in the stacking direction. ¦ 11. The electrical receptacle unit with locking feature of claim 1, wherein the locking bracket further includes a pair of deflectable positioning arms, each extending forwardly from the central portion at a location that is generally adjacent to, but spaced inwardly from, a respective one of the pair of support arms. ¦ 12. The electrical receptacle unit with locking feature of claim 11, wherein each deflectable positioning arm includes a bent portion that engages a front-facing surface of the plate. ¦ 13. The electrical receptacle unit with locking feature of claim 12, wherein: when the locking bracket is in the first position, each bent portion is seated within a respective one of a first aligned pair of transverse grooves in the front-facing surface of the plate;when the locking bracket is in the second position, each bent portion is seated within a respective one of a second aligned pair of transverse grooves in the front-facing surface of the plate; andthe second aligned pair of transverse grooves is spaced apart from the first aligned pair of transverse grooves. ¦ 14. A method of securing a plug to an electrical receptacle unit comprising: providing an electrical receptacle unit having a female electrical fitting with a surrounding receptacle unit socket, a plate disposed at a front of the receptacle unit socket, and a locking bracket having first and second support arms arranged to extend forwardly from opposite sides of a central portion, wherein the locking bracket is slidably engaged with the plate, with at least a portion of each support arm received within a respective notched area of the plate;providing a plug having a male electrical fitting with male electrical contacts extending therefrom and a plug socket that surrounds the male electrical contacts;positioning the plug within the receptacle unit socket to establish an electrical connection therewith; andlaterally maneuvering the locking bracket relative to the plate from a first position, whereby the plug is unobstructed, to a second position, whereby a portion of the locking bracket obstructs the plug from removal. ¦ 15. The method of claim 14, wherein: the plug includes a ledge formed at a junction of the male electrical fitting and the plug socket; andwhen the locking bracket is laterally maneuvered from the first position to the second position, a lock tab extending forwardly from the central portion of the locking bracket is positioned over the ledge to obstruct the plug. ¦ 16. The method of claim 14, wherein: the locking bracket includes a pair of deflectable positioning arms;each of the pair of deflectable positioning arms extends forwardly from the central portion at a location that is generally adjacent to, but spaced inwardly from, a respective one of the pair of support arms; andeach of the pair of deflectable positioning arms includes a bent portion that engages a front-facing surface of the plate. ¦ 17. The method of claim 16, wherein: when the locking bracket is in the first position, the bent portion of each of the pair of positioning arms is seated within a respective one of a first aligned pair of transverse grooves in the front-facing surface of the plate;when the locking bracket is laterally maneuvered from the first position to the second position, each of the pair of deflectable positioning arms is deflected by the plate, and each of the bent portions is transitioned from the respective one of the first aligned pair of transverse grooves to a respective one of a second aligned pair of transverse grooves in the front-facing surface of the plate; andthe second aligned pair of transverse grooves is spaced apart from the first aligned pair of transverse grooves. ¦ 18. The method of claim 17, wherein laterally maneuvering the locking bracket from the first position to the second position includes applying a force to the locking bracket that is sufficient to cause each of the pair of deflectable positioning arms to be deflected. ¦ 19. The method of claim 14, wherein a length of the locking bracket does not extend beyond a footprint of the electrical receptacle unit in the stacking direction. | 1. An electrical receptacle unit with locking feature comprising: a receptacle adapted to be electrically connected to a source of electricity, the receptacle including an electrical fitting having electrical contacts contained therein and/or extending therefrom,a socket surrounding the electrical fitting, anda plate disposed at a front of the socket; anda locking bracket including a central portion having first and second ends,a lock tab extending forwardly from a side of the central portion, anda pair of support arms, each extending forwardly from a respective one of the first and second ends;wherein the locking bracket is slidably engaged with the plate, with at least a portion of each support arm positioned within a respective notched area of the plate; andwherein the locking bracket is laterally maneuverable relative to the plate between a first position, whereby a plug electrically seated within the socket is unobstructed, and a second position, whereby the plug electrically seated within the socket is obstructed from removal by the lock tab. | CPC_H01R | 4920049006531
16/729948 | US | P | Electrical connector | An electrical connector includes first and second bodies, an electrical terminal, a shuttle, and a scannable code. The first body includes a wall and a bridge. The wall has an outward surface facing radially outward with respect to a mating axis, and an opposite inward surface defining a blind opening. The bridge extends lengthwise between opposite end portions each attached to the outward surface. The bridge and the outward surface define a through opening opened axially, and spaced radially outward from, the blind opening. The electrical terminal projects axially, is attached to the first body, and is revealed through the blind opening. The second body is axially received in the blind opening and mates with the first body. The shuttle is adapted to axially slide through the opening. The scannable code is secured to the shuttle, faces radially outward, and is concealed by the bridge when the connector is unmated. | 1. An electrical connector comprising: a first body including a wall having an outward surface facing radially outward with respect to a mating axis and an inward surface facing radially inward and defining a blind opening opened axially, and a bridge extending lengthwise between opposite end portions of the bridge each attached to the outward surface, wherein the bridge and a portion of the outward surface define a through opening opened axially and spaced radially outward from the blind opening by the wall;a first electrical terminal projecting axially, attached to the first body, and revealed through the blind opening;a second body adapted to be axially received in the blind opening and mate with the first body;a shuttle adapted to axially slide through the through opening; anda scannable code secured to the shuttle and facing radially outward, wherein the scannable code is axially aligned to, and radially inward from, the bridge when the electrical connector is in an unmated position. ¦ 2. The electrical connector set forth in claim 1, wherein the shuttle is a separate piece not rigidly formed to either the first or second bodies. ¦ 3. The electrical connector set forth in claim 1, wherein the shuttle is rigidly fixed and attached to the second body. ¦ 4. The electrical connector set forth in claim 1, further comprising a sensor attached to one of the first and second bodies, wherein the bar code identifies the sensor and identification of the sensor confirms mating of the first and second bodies. ¦ 5. The electrical connector set forth in claim 1, wherein the scannable code is a matrix code. ¦ 6. The electrical connector set forth in claim 1, wherein the scannable code is a bar code. ¦ 7. The electrical connector set forth in claim 1, wherein shuttle is supported by the first body when the electrical connector is in the unmated position and a mated position. ¦ 8. The electrical connector set forth in claim 7, wherein the scannable code includes an axial distance that is equal to, or less than, an axial height of the bridge. ¦ 9. The electrical connector set forth in claim 7, further comprising: a core of the second portion adapted to be received in the blind opening, wherein the second terminals are attached to the core; anda shoulder projecting radially outward from the core, and adapted to abut the shuttle as the first and second bodies are axially mated. ¦ 10. The electrical connector set forth in claim 9, wherein the shuttle is spaced radially outward from the core. ¦ 11. The electrical connector set forth in claim 9, wherein the first body includes a stop projecting radially outward from the outward surface, axially spaced from the bridge, and circumferentially aligned to the bridge. ¦ 12. The electrical connector set forth in claim 11, wherein the shuttle is axially secured between the stop and the shoulder when in the mated position. ¦ 13. The electrical connector set forth in claim 12, wherein the scannable code represents an identification of the electrical connector. ¦ 14. An electrical connector comprising: a mating axis;a first body defining a window opened radially outward with respect to the mating axis;a first electrical terminal attached to the first body;a second body adapted to mate with the first body;a second electrical terminal attached to the second body and adapted to axially mate with the first electrical terminal when the first and second bodies are axially mated; anda scannable code carried between the first and second bodies and adapted to be revealed through the window when the first and second bodies are fully mated. ¦ 15. The electrical connector set forth in claim 14, wherein the first and second bodies are electrically non-conductive. ¦ 16. The electrical connector set forth in claim 14, further comprising: a wall of the first body being circumferentially continuous, and including an outward surface facing radially outward and an inward surface defining a blind opening adapted to axially receive the second body;a bridge of the first body extending circumferentially with respect to the mating axis and between opposite end portions of the bridge, wherein the opposite end portions are each attached to the outward surface, wherein the bridge and a portion of the outward surface define a through bore; anda shuttle adapted to extend through, and axially slide within the through bore, wherein the shuttle carries the scannable code. ¦ 17. The electrical connector set forth in claim 16, wherein the through opening is spaced radially from the blind opening via the wall. ¦ 18. The electrical connector set forth in claim 17, wherein the scannable code is at least partially axially aligned to the bridge and the wall when the first and second bodies are in an unmated position thereby at least partially concealing the scannable code. ¦ 19. The electrical connector set forth in claim 18, wherein the wall includes a leading edge facing axially, the bridge is axially disposed between the window and the leading edge, and the bridge in-part defines the window. | 1. An electrical connector comprising: a first body including a wall having an outward surface facing radially outward with respect to a mating axis and an inward surface facing radially inward and defining a blind opening opened axially, and a bridge extending lengthwise between opposite end portions of the bridge each attached to the outward surface, wherein the bridge and a portion of the outward surface define a through opening opened axially and spaced radially outward from the blind opening by the wall;a first electrical terminal projecting axially, attached to the first body, and revealed through the blind opening;a second body adapted to be axially received in the blind opening and mate with the first body;a shuttle adapted to axially slide through the through opening; anda scannable code secured to the shuttle and facing radially outward, wherein the scannable code is axially aligned to, and radially inward from, the bridge when the electrical connector is in an unmated position. | CPC_H01R | 4920049006533
16/694747 | US | P | Hybrid electrical connector | A hybrid electrical connector includes a housing, a first power module, a negative power module, and a signal module. The housing has a guide module having guide surfaces for guiding mating with a mating electrical connector. The guide module is approximately centered between first and second sides and remote from the first and second sides. The first power module includes first power contacts and the negative power module includes negative power contacts. The signal module includes signal contacts and ground shields providing electrical shielding for the signal contacts. The signal module is located between the first power module and the negative power module. | 1. A hybrid electrical connector comprising: a housing extending between a front and a rear, the housing having a first side and a second side opposite the first side, the housing having a top and a bottom opposite the top, the housing having a guide module having guide surfaces for guiding mating with a mating electrical connector, the guide module being approximately centered between the first side and the second side remote from the first side and remote from the second side;a first power module including first power contacts coupled to the housing proximate to the first side, each first power contact having a terminating end and a mating end, the mating end configured to be mated to first power contacts of the mating electrical connector;a second power module including second power contacts coupled to the housing proximate to the second side, each second power contact having a terminating end and a mating end, the mating end configured to be mated to second power contacts of the mating electrical connector; anda signal module including signal contacts and ground shields providing electrical shielding for the signal contacts, each signal contact having a terminating end and a mating end, the mating end configured to be mated to signal contacts of the mating electrical connector, the signal module located between the first power module and the second power module. ¦ 2. The hybrid electrical connector of claim 1, wherein the guide surfaces of the guide module include a primary guide surface for guiding mating with the mating electrical connector in a primary direction and a secondary guide surface for guiding mating with the mating electrical connector in a secondary direction perpendicular to the primary direction. ¦ 3. The hybrid electrical connector of claim 1, wherein the guide surfaces of the guide module include an upper guide surface and a lower guide surface for guiding mating with the mating electrical connector in a vertical mating direction, and wherein the guide surfaces of the guide module include a first edge guide surface and a second edge guide surface for guiding mating with the mating electrical connector in a horizontal mating direction. ¦ 4. The hybrid electrical connector of claim 1, wherein the guide surfaces extend forward of the first power module and the second power module. ¦ 5. The hybrid electrical connector of claim 1, wherein the guide surfaces align the first power module with the mating electrical connector prior to the first power contacts being mated to the first power contacts of the mating electrical connector, wherein the guide surfaces align the second power module with the mating electrical connector prior to the second power contacts being mated to the second power contacts of the mating electrical connector, and wherein the guide surfaces align the signal module with the mating electrical connector prior to the signal contacts being mated to the signal contacts of the mating electrical connector. ¦ 6. The hybrid electrical connector of claim 1, wherein the guide surfaces include ramps to guide mating of the guide module with the mating electrical connector. ¦ 7. The hybrid electrical connector of claim 1, wherein the housing includes shroud walls forming a chamber at the signal module, the signal contacts and the ground shields extending into the chamber, the guide surfaces extending from the shroud walls to guide the mating electrical connector into the chamber. ¦ 8. The hybrid electrical connector of claim 1, wherein the housing includes a header block at the signal module, the header block including contact channels holding the signal contacts, the guide surfaces extending forward of the header block to guide the header block into the mating electrical connector during mating. ¦ 9. The hybrid electrical connector of claim 1, wherein the signal module includes a first side wall and a second side wall, the first side wall located between the signal module and the first power module, the second side wall located between the signal module and the second power module. ¦ 10. The hybrid electrical connector of claim 1, wherein the housing includes first shroud walls forming a first chamber at the first power module, the first power contacts extending into the first chamber, the housing including second shroud walls forming a second chamber at the second power module, the second power contacts extending into the second chamber, the guide surfaces extending forward of the first shroud walls and the second shroud walls to align the mating electrical connector with the first and second chambers to guide the mating electrical connector into the first and second chambers. ¦ 11. The hybrid electrical connector of claim 1, wherein the housing includes a rear cavity at the signal module, the signal module including contact modules loaded into the rear cavity. ¦ 12. The hybrid electrical connector of claim 1, wherein the first power contacts are positive power contacts and the second power contacts are negative power contacts, all of the signal contacts being located between the positive power contacts and the negative power contacts. ¦ 13. A hybrid electrical connector comprising: a housing extending between a front and a rear, the housing having a top and a bottom opposite the top, the housing having a first side and a second side opposite the first side, the housing including a first connector at the first side, a second connector at the second side, and a center connector between the first connector and the second connector, the center connector including a guide module having a primary guide surface for guiding mating with a mating electrical connector in a primary direction and a secondary guide surface for guiding mating with the mating electrical connector in a secondary direction perpendicular to the primary direction;a positive power module at the first connector, the positive power module including positive power contacts coupled to the housing proximate to the first side, each positive power contact having a terminating end and a mating end, the mating end configured to be mated to positive power contacts of the mating electrical connector;a negative power module at the second connector, the negative power module including negative power contacts coupled to the housing proximate to the second side, each negative power contact having a terminating end and a mating end, the mating end configured to be mated to negative power contacts of the mating electrical connector; anda signal module at the center connector, the signal module including signal contacts and ground shields providing electrical shielding for the signal contacts, each signal contact having a terminating end and a mating end, the mating end configured to be mated to signal contacts of the mating electrical connector, the signal module located between the positive power module and the negative power module. ¦ 14. The hybrid electrical connector of claim 13, wherein at least one of the primary guide surface and the secondary guide surface extends forward of the positive power module and the negative power module. ¦ 15. The hybrid electrical connector of claim 13, wherein the primary and secondary guide surfaces align the positive power module with the mating electrical connector prior to the positive power contacts being mated to the positive power contacts of the mating electrical connector, wherein the guide surfaces align the negative power module with the mating electrical connector prior to the negative power contacts being mated to the negative power contacts of the mating electrical connector, and wherein the guide surfaces align the signal module with the mating electrical connector prior to the signal contacts being mated to the signal contacts of the mating electrical connector. ¦ 16. The hybrid electrical connector of claim 13, wherein the primary and secondary guide surfaces include ramps to guide mating of the guide module with the mating electrical connector. ¦ 17. The hybrid electrical connector of claim 13, wherein the signal module includes a first side wall and a second side wall, the first side wall located between the signal module and the positive power module, the second side wall located between the signal module and the negative power module. ¦ 18. An electrical connector system comprising: a first hybrid electrical connector including a first housing, a first positive power module, a first negative power module and a first signal module between the first positive power module and the first negative power module, the first housing extending between a front and a rear, the first housing having opposite first and second sides, the first positive power module including first positive power contacts coupled to the first housing proximate to the first side of the first housing, the first negative power module including first negative power contacts coupled to the first housing proximate to the second side of the first housing, the first signal module including first signal contacts and first ground shields providing electrical shielding for the first signal contacts, the first signal module including a first guide module having first guide surfaces, the first guide module being located between the first positive power module and the first negative power module;a second hybrid electrical connector mated to the first hybrid electrical connector, the second hybrid electrical connector including a second housing, a second positive power module, a second negative power module and a second signal module between the second positive power module and the second negative power module, the second housing extending between a front and a rear, the second housing having opposite first and second sides, the second positive power module including second positive power contacts coupled to the second housing proximate to the first side of the second housing, the second positive power contacts being mated to first positive power contacts, the second negative power module including second negative power contacts coupled to the second housing proximate to the second side of the second housing, the second negative power contacts being mated to the first negative power contacts, the second signal module including second signal contacts and second ground shields providing electrical shielding for the second signal contacts, the second signal contact being mated to the first signal contact and the second ground shields being mated to the first ground shields, the second signal module including a second guide module having second guide surfaces, the second guide module being located between the second positive power module and the second negative power module;wherein the second guide surfaces interface with the first guide surfaces of the first guide module to align the second signal module with the first signal module prior to mating the second signal contact and the first signal contact;wherein the second guide surfaces interface with the first guide surfaces of the first guide module to align the second positive power module with the first positive power module prior to mating the second positive power contact and the first positive power contact; andwherein the second guide surfaces interface with the first guide surfaces of the first guide module to align the second negative power module with the first negative power module prior to mating the second negative power contact and the first negative power contact. ¦ 19. The electrical connector system of claim 18, wherein the first housing includes a header block at the first signal module, the header block including contact channels holding the first signal contacts, the first guide surfaces including an upper guide surface at a top of the header block and a lower guide surface at a bottom of the header block, and the first guide surfaces include a first edge guide surface at a first side of the header block and a second edge guide surface at a second side of the header block; and wherein the second housing includes shroud walls forming a chamber at the second signal module, the second signal contacts and the second ground shields extending into the chamber, the second guide surfaces extending from the shroud walls to interface with the upper and lower guide surfaces to guide the header block into the chamber, the first and second edge guide surface engaging the shroud walls to guide the header block into the chamber. ¦ 20. The electrical connector system of claim 18, wherein the guide surfaces include ramps to guide mating of the guide module with the mating electrical connector. | 1. A hybrid electrical connector comprising: a housing extending between a front and a rear, the housing having a first side and a second side opposite the first side, the housing having a top and a bottom opposite the top, the housing having a guide module having guide surfaces for guiding mating with a mating electrical connector, the guide module being approximately centered between the first side and the second side remote from the first side and remote from the second side;a first power module including first power contacts coupled to the housing proximate to the first side, each first power contact having a terminating end and a mating end, the mating end configured to be mated to first power contacts of the mating electrical connector;a second power module including second power contacts coupled to the housing proximate to the second side, each second power contact having a terminating end and a mating end, the mating end configured to be mated to second power contacts of the mating electrical connector; anda signal module including signal contacts and ground shields providing electrical shielding for the signal contacts, each signal contact having a terminating end and a mating end, the mating end configured to be mated to signal contacts of the mating electrical connector, the signal module located between the first power module and the second power module. | CPC_H01R | 4920049006538
16/698962 | US | P | Electrical connector for FFC/FPC | An electrical connector for receiving an FFC/FPC includes an insulating housing, a plurality of conductive terminals, a pair of retaining pins, and a metal cover. The insulating housing includes a main body and a pair of shoulder parts. Each shoulder part has a guiding bump, and a pre-pressing board. An oblique-entry space is formed between the guiding bump and the pre-pressing board. The pair of retaining pins are respectively fixed in the pair of shoulder parts. A bottom end of the retaining pin is exposed from the bottom surface of the insulating housing. The metal cover is slidably disposed on the top surface of the insulating housing, and includes a top pressing plate and a pair of side sliding rails. A front end of the top pressing plate has a pressing rib. The metal cover is movably arranged between an initial position and a pressed position. | 1. An electrical connector for receiving a flexible flat cable (FFC)/flat printed circuit board (FPC), two sides of the FFC/FPC each having a fixing portion respectively, the electrical connector comprising: an insulating housing including a main body and a pair of shoulder parts, the pair of shoulder parts respectively forming at two sides of the main body, the main body having a plurality of terminal slots, the pair of shoulder parts respectively having a guiding bump and a pre-pressing board, and an oblique-entry space being formed between the guiding bump and the pre-pressing board;a plurality of conductive terminals being respectively received in the terminal slots;a pair of retaining pins being respectively fixed in the pair of shoulder parts, an end of each of the retaining pins being exposed from a bottom of the insulating housing; anda metal cover being slidably disposed on a top surface of the insulating housing, the metal cover including a top pressing plate and a pair of side sliding rails, the pair of side sliding rails respectively connected to two sides of the top pressing plate, the pair of side sliding rails being slidably mounted on the pair of shoulder parts respectively, a front end of the top pressing plate having a pressing rib, the pressing rib protruding toward the insulating housing, and the metal cover being movable between an initial position and a pressed position;wherein when the FFC/FPC is inserted in the electrical connector for FFC/FPC, the fixing portion of the FFC/FPC is received in the oblique-entry space, and the pre-pressing board presses against a top surface of the FFC/FPC; when the metal cover is moved to the pressed position, the metal cover contacts with the pair of retaining pins, and the pressing rib of the metal cover presses the FFC/FPC to contact with the conductive terminals. ¦ 2. The electrical connector according to claim 1, wherein a pair of lateral-insertion slits are respectively formed on the pair of shoulder parts, the pair of lateral-insertion slits are formed at an outer side of the guiding bumps, the pair of retaining pins are respectively received in the pair of lateral-insertion slits, each of the retaining pins includes a top portion and a leg portion, the leg portion is exposed from the bottom of the insulating housing so as to be soldered to a printed circuit board, and the top portion is exposed from a top surface of the insulating housing. ¦ 3. The electrical connector according to claim 1, wherein the main body of the insulating housing includes a front portion and a rear portion, the terminal slots pass through a top surface of the front portion, the conductive terminals include a plurality of contacting portions exposed from the top surface of the front portion, a height of the rear portion is higher than a height of the front portion, and the pre-pressing board extends beyond a front edge of the rear portion. ¦ 4. The electrical connector according to claim 1, wherein the guiding bumps each has a guiding ramp, the pre-pressing board is protruded toward the guiding ramp, and the guiding bump further includes an upper stopper at an inner side thereof. ¦ 5. The electrical connector according to claim 1, wherein the pair of shoulder parts of the insulating housing respectively includes a rear blocking recess and a front stopper, the rear blocking recess is formed concavely on the top surface of the shoulder part, the front stopper is disposed at a front end of the shoulder part, the pair of side sliding rails of the metal cover respectively has a rear stop tab and a lower rail, the rear stop tab extends downward from a portion of a top wall of the side sliding rail, and a portion of a bottom end of the side sliding rail is bent to form a lower rail; wherein the rear blocking recess stops the rear stop tab, so that the metal cover is stopped at the initial position; wherein the front stopper stops the lower rail, and the metal cover is stopped at the pressed position. ¦ 6. The electrical connector according to claim 1, wherein the pair of shoulder parts of the insulating housing respectively has a stop protrusion formed at an outer side thereof, the pair of side sliding rails of the metal cover respectively has a positioning knob, the positioning knob protrudes toward the insulating housing, and the positioning knob is slidably located between a front end and a rear end of the stop protrusion correspondingly to the pressed position and the initial position of the metal cover. ¦ 7. The electrical connector according to claim 1, wherein the pair of side sliding rails of the metal cover respectively includes a pressing arm extending forward, and the pressing arm positionally corresponds to the retaining pin. ¦ 8. The electrical connector according to claim 1, wherein the metal cover includes a front guiding portion extending upward and obliquely from a front edge of the top pressing plate, and a holding portion extending upward from a rear edge of the top pressing plate. ¦ 9. The electrical connector according to claim 1, wherein the retaining pin includes a top arm, a soldering portion and a lateral retaining arm, the soldering portion extends downward from the top arm, the lateral retaining arm extends from a front end of the top arm and bends to one side of the top arm, the lateral retaining arm has a blocking portion protruding outward, and one end of the lateral retaining arm is fixed to the shoulder part. ¦ 10. The electrical connector according to claim 9, wherein the pair of shoulder parts respectively have a lateral-insertion slit formed thereon, the lateral-insertion slit is arranged at an outer side of the guiding bump, and the top arm is fixed in the lateral-insertion slit; wherein each of the side sliding rails of the metal cover has a side wall including a front positioning opening and a rear positioning recess; wherein the blocking portion of the lateral retaining arm is engaged in the front positioning opening, so that the metal cover is stopped at the initial position, wherein the blocking portion of the lateral retaining arm is engaged in the rear positioning recess, so that the metal cover is stopped at the pressed position. | 1. An electrical connector for receiving a flexible flat cable (FFC)/flat printed circuit board (FPC), two sides of the FFC/FPC each having a fixing portion respectively, the electrical connector comprising: an insulating housing including a main body and a pair of shoulder parts, the pair of shoulder parts respectively forming at two sides of the main body, the main body having a plurality of terminal slots, the pair of shoulder parts respectively having a guiding bump and a pre-pressing board, and an oblique-entry space being formed between the guiding bump and the pre-pressing board;a plurality of conductive terminals being respectively received in the terminal slots;a pair of retaining pins being respectively fixed in the pair of shoulder parts, an end of each of the retaining pins being exposed from a bottom of the insulating housing; anda metal cover being slidably disposed on a top surface of the insulating housing, the metal cover including a top pressing plate and a pair of side sliding rails, the pair of side sliding rails respectively connected to two sides of the top pressing plate, the pair of side sliding rails being slidably mounted on the pair of shoulder parts respectively, a front end of the top pressing plate having a pressing rib, the pressing rib protruding toward the insulating housing, and the metal cover being movable between an initial position and a pressed position;wherein when the FFC/FPC is inserted in the electrical connector for FFC/FPC, the fixing portion of the FFC/FPC is received in the oblique-entry space, and the pre-pressing board presses against a top surface of the FFC/FPC; when the metal cover is moved to the pressed position, the metal cover contacts with the pair of retaining pins, and the pressing rib of the metal cover presses the FFC/FPC to contact with the conductive terminals. | CPC_H01R | 4920048006554
16/791333 | US | P | Connector | A connector includes a cylindrical connector housing having a retainer and a terminal accommodating chamber in which a terminal is to be inserted. The retainer has first and second flat plate portions, a side plate portion, and a front plate portion. The retainer is attached to the cylindrical connector housing along an attaching direction. A temporary engagement projection and a main engagement projection are provided on a housing outer surface of the cylindrical connector housing so as to be arranged in parallel each other and extend along a direction substantially perpendicular to the attaching direction of the retainer. The temporary engagement projection has a height from the housing outer surface higher than that of the main engagement projection. | 1. A connector comprising: a cylindrical connector housing having a terminal accommodating chamber in which a terminal is to be inserted; anda retainer having: first and second flat plate portions that face each other;a side plate portion and a front plate portion that support the first and second flat plate portions, wherein:the retainer is attached to the cylindrical connector housing along an attaching direction that intersects an insertion direction of the terminal into the terminal accommodating chamber so that the first and second flat plate portions sandwich the cylindrical connector housing from above and below and the retainer retains the terminal accommodated in the terminal accommodating chamber;a temporary engagement projection and a main engagement projection are provided on a housing outer surface of the cylindrical connector housing so as to be arranged in parallel each other and extend along a direction substantially perpendicular to the attaching direction of the retainer, and the temporary engagement projection has a height from the housing outer surface higher than that of the main engagement projection; an engagement portion is provided on a side end edge of the first flat plate portion along the insertion direction, and is selectively engaged with the temporary engagement projection or the main engagement projection by sliding the retainer in the attaching direction along the housing outer surface of the cylindrical connector housing; anda releasing jig insertion hole is provided at a tip end portion of the first flat plate portion in the attaching direction, and is configured to receive an insertion of a releasing jig that releases the engagement of the engagement portion with the main engagement projection. ¦ 2. The connector according to claim 1, wherein: the releasing jig insertion hole is provided at a substantially central portion of the side end edge in the insertion direction. ¦ 3. The connector according to claim 1, wherein: a side wall portion is provided on a side end edge of the housing outer surface along the insertion direction of the terminal so as to cover a tip end edge of the engagement portion in the attaching direction of the retainer. | 1. A connector comprising: a cylindrical connector housing having a terminal accommodating chamber in which a terminal is to be inserted; anda retainer having: first and second flat plate portions that face each other;a side plate portion and a front plate portion that support the first and second flat plate portions, wherein:the retainer is attached to the cylindrical connector housing along an attaching direction that intersects an insertion direction of the terminal into the terminal accommodating chamber so that the first and second flat plate portions sandwich the cylindrical connector housing from above and below and the retainer retains the terminal accommodated in the terminal accommodating chamber;a temporary engagement projection and a main engagement projection are provided on a housing outer surface of the cylindrical connector housing so as to be arranged in parallel each other and extend along a direction substantially perpendicular to the attaching direction of the retainer, and the temporary engagement projection has a height from the housing outer surface higher than that of the main engagement projection; an engagement portion is provided on a side end edge of the first flat plate portion along the insertion direction, and is selectively engaged with the temporary engagement projection or the main engagement projection by sliding the retainer in the attaching direction along the housing outer surface of the cylindrical connector housing; anda releasing jig insertion hole is provided at a tip end portion of the first flat plate portion in the attaching direction, and is configured to receive an insertion of a releasing jig that releases the engagement of the engagement portion with the main engagement projection. | CPC_H01R | 4920048006559
16/671184 | US | P | Fitting connector | Provided are a holding structure that holds connectors in a completely fitted state by a first locking holding portion and a second locking holding portion, and an ensuring member. A locking holder includes a locking release operation portion, a cantilever locking arm portion, and a fulcrum portion. A release operation force receiving portion is provided to the ensuring member, and is disposed at such a position that the release operation force receiving portion is not in contact with the fulcrum portion when the locking release operation portion is operated by being pushed while the ensuring member is at the main locking position, and the release operation force receiving portion is in contact with the fulcrum portion when the locking release operation portion is operated by being pushed while the ensuring member is at the temporary locking position. | 1. A fitting electrical connector, comprising: a first connector that includes an outer housing, a terminal and a housing positioned in the outer housing and holding the terminal;a second connector that includes a counterpart terminal and a counterpart housing holding the counterpart terminal, and electrically connects the terminal and the counterpart terminal when a mutual fitted state according to insertion fitting between the housing and the counterpart housing is a completely fitted state;a holding structure that includes a first locking holding portion provided to the outer housing and a second locking holding portion provided to the counterpart housing, causes the first locking holding portion and the second locking holding portion to be in a lockable state in respective connector removal directions when the fitted state is the completely fitted state, and holds the fitted state in the completely fitted state; andan ensuring member that is assembled to the outer housing to be capable of relatively moving between a main locking position at which the ensuring member restricts a movement of the first locking holding portion in a removal direction with respect to the second locking holding portion when the fitted state is the completely fitted state and a temporary locking position at which the ensuring member does not restrict the movement of the first locking holding portion in the removal direction with respect to the second locking holding portion when the fitted state is the completely fitted state, whereinthe outer housing includes a locking holder including the first locking holding portion provided at one end of the outer housing in a connector insertion and removal direction, a locking release operation portion provided at the other end of the outer housing in the connector insertion and removal direction, a cantilever locking arm portion that is provided with the first locking holding portion at a free end of the cantilever locking arm portion and disposed between the first locking holding portion and the locking release operation portion, and a fulcrum portion that is disposed between the first locking holding portion and the locking release operation portion and applies force on the first locking holding portion serving as a point of load in the removal direction from the second locking holding portion with a contact point with a release operation force receiving portion as a fulcrum when the locking release operation portion serving as a point of effect is operated by being pushed, andthe release operation force receiving portion is provided to the ensuring member and disposed at such a position that the release operation force receiving portion is not in contact with the fulcrum portion when the locking release operation portion is operated by being pushed while the ensuring member is at the main locking position, and the release operation force receiving portion is in contact with the fulcrum portion when the locking release operation portion is operated by being pushed while the ensuring member is at the temporary locking position. ¦ 2. The fitting electrical connector according to claim 1, wherein the outer housing has a space that a portion on the locking release operation portion side of the first locking holding portion of the locking holder enters when the locking release operation portion is operated by being pushed while the ensuring member is at the main locking position. ¦ 3. The fitting electrical connector according to claim 1, wherein the locking holder includes a locking release arm portion that couples the first locking holding portion and the locking release operation portion, and the fulcrum portion is provided to the locking release arm portion. ¦ 4. The fitting electrical connector according to claim 2, wherein the locking holder includes a locking release arm portion that couples the first locking holding portion and the locking release operation portion, and the fulcrum portion is provided to the locking release arm portion. ¦ 5. The fitting electrical connector according to claim 1, wherein the ensuring member includes a position restriction portion that locks a side adjacent to the first locking holding portion of the locking holder when the ensuring member is at the main locking position to restrict the movement of the first locking holding portion in the removal direction with respect to the second locking holding portion, an operation portion that is operated when the ensuring member is relatively moved with respect to the outer housing or housing, and a cantilever position restriction arm portion that is provided to the position restriction portion at a free end of the cantilever position restriction arm portion and disposed between the position restriction portion and the operation portion, and the release operation force receiving portion is provided to the position restriction arm portion. ¦ 6. The fitting electrical connector according to claim 2, wherein the ensuring member includes a position restriction portion that locks a side adjacent to the first locking holding portion of the locking holder when the ensuring member is at the main locking position to restrict the movement of the first locking holding portion in the removal direction with respect to the second locking holding portion, an operation portion that is operated when the ensuring member is relatively moved with respect to the outer housing or housing, and a cantilever position restriction arm portion that is provided to the position restriction portion at a free end of the cantilever position restriction arm portion and disposed between the position restriction portion and the operation portion, and the release operation force receiving portion is provided to the position restriction arm portion. ¦ 7. The fitting electrical connector according to claim 3, wherein the ensuring member includes a position restriction portion that locks a side adjacent to the first locking holding portion of the locking holder when the ensuring member is at the main locking position to restrict the movement of the first locking holding portion in the removal direction with respect to the second locking holding portion, an operation portion that is operated when the ensuring member is relatively moved with respect to the outer housing or housing, and a cantilever position restriction arm portion that is provided to the position restriction portion at a free end of the cantilever position restriction arm portion and disposed between the position restriction portion and the operation portion, and the release operation force receiving portion is provided to the position restriction arm portion. ¦ 8. The fitting electrical connector according to claim 4, wherein the ensuring member includes a position restriction portion that locks a side adjacent to the first locking holding portion of the locking holder when the ensuring member is at the main locking position to restrict the movement of the first locking holding portion in the removal direction with respect to the second locking holding portion, an operation portion that is operated when the ensuring member is relatively moved with respect to the outer housing or housing, and a cantilever position restriction arm portion that is provided to the position restriction portion at a free end of the cantilever position restriction arm portion and disposed between the position restriction portion and the operation portion, and the release operation force receiving portion is provided to the position restriction arm portion. ¦ 9. The fitting electrical connector according to claim 1, wherein the ensuring member enters the locking release operation portion side of the fulcrum portion of the locking holder in a direction in which the locking release operation portion is operated by being pushed when the ensuring member is at the main locking position, and locks the locking release operation portion side of the fulcrum portion of the locking holder when the locking release operation portion is operated by being pushed. ¦ 10. The fitting electrical connector according to claim 2, wherein the ensuring member enters the locking release operation portion side of the fulcrum portion of the locking holder in a direction in which the locking release operation portion is operated by being pushed when the ensuring member is at the main locking position, and locks the locking release operation portion side of the fulcrum portion of the locking holder when the locking release operation portion is operated by being pushed. ¦ 11. The fitting electrical connector according to claim 3, wherein the ensuring member enters the locking release operation portion side of the fulcrum portion of the locking holder in a direction in which the locking release operation portion is operated by being pushed when the ensuring member is at the main locking position, and locks the locking release operation portion side of the fulcrum portion of the locking holder when the locking release operation portion is operated by being pushed. ¦ 12. The fitting electrical connector according to claim 4, wherein the ensuring member enters the locking release operation portion side of the fulcrum portion of the locking holder in a direction in which the locking release operation portion is operated by being pushed when the ensuring member is at the main locking position, and locks the locking release operation portion side of the fulcrum portion of the locking holder when the locking release operation portion is operated by being pushed. ¦ 13. The fitting electrical connector according to claim 5, wherein the ensuring member enters the locking release operation portion side of the fulcrum portion of the locking holder in a direction in which the locking release operation portion is operated by being pushed when the ensuring member is at the main locking position, and locks the locking release operation portion side of the fulcrum portion of the locking holder when the locking release operation portion is operated by being pushed. ¦ 14. The fitting electrical connector according to claim 6, wherein the ensuring member enters the locking release operation portion side of the fulcrum portion of the locking holder in a direction in which the locking release operation portion is operated by being pushed when the ensuring member is at the main locking position, and locks the locking release operation portion side of the fulcrum portion of the locking holder when the locking release operation portion is operated by being pushed. ¦ 15. The fitting electrical connector according to claim 7, wherein the ensuring member enters the locking release operation portion side of the fulcrum portion of the locking holder in a direction in which the locking release operation portion is operated by being pushed when the ensuring member is at the main locking position, and locks the locking release operation portion side of the fulcrum portion of the locking holder when the locking release operation portion is operated by being pushed. ¦ 16. The fitting electrical connector according to claim 8, wherein the ensuring member enters the locking release operation portion side of the fulcrum portion of the locking holder in a direction in which the locking release operation portion is operated by being pushed when the ensuring member is at the main locking position, and locks the locking release operation portion side of the fulcrum portion of the locking holder when the locking release operation portion is operated by being pushed. | 1. A fitting electrical connector, comprising: a first connector that includes an outer housing, a terminal and a housing positioned in the outer housing and holding the terminal;a second connector that includes a counterpart terminal and a counterpart housing holding the counterpart terminal, and electrically connects the terminal and the counterpart terminal when a mutual fitted state according to insertion fitting between the housing and the counterpart housing is a completely fitted state;a holding structure that includes a first locking holding portion provided to the outer housing and a second locking holding portion provided to the counterpart housing, causes the first locking holding portion and the second locking holding portion to be in a lockable state in respective connector removal directions when the fitted state is the completely fitted state, and holds the fitted state in the completely fitted state; andan ensuring member that is assembled to the outer housing to be capable of relatively moving between a main locking position at which the ensuring member restricts a movement of the first locking holding portion in a removal direction with respect to the second locking holding portion when the fitted state is the completely fitted state and a temporary locking position at which the ensuring member does not restrict the movement of the first locking holding portion in the removal direction with respect to the second locking holding portion when the fitted state is the completely fitted state, whereinthe outer housing includes a locking holder including the first locking holding portion provided at one end of the outer housing in a connector insertion and removal direction, a locking release operation portion provided at the other end of the outer housing in the connector insertion and removal direction, a cantilever locking arm portion that is provided with the first locking holding portion at a free end of the cantilever locking arm portion and disposed between the first locking holding portion and the locking release operation portion, and a fulcrum portion that is disposed between the first locking holding portion and the locking release operation portion and applies force on the first locking holding portion serving as a point of load in the removal direction from the second locking holding portion with a contact point with a release operation force receiving portion as a fulcrum when the locking release operation portion serving as a point of effect is operated by being pushed, andthe release operation force receiving portion is provided to the ensuring member and disposed at such a position that the release operation force receiving portion is not in contact with the fulcrum portion when the locking release operation portion is operated by being pushed while the ensuring member is at the main locking position, and the release operation force receiving portion is in contact with the fulcrum portion when the locking release operation portion is operated by being pushed while the ensuring member is at the temporary locking position. | CPC_H01R | 4920048006561
16/744436 | US | P | Lever-type connector | A connector includes a housing (14) with a lever (18) that is rotatable between an initial position and a connection end position for connection to a mating housing (12). The lever (18) includes a resilient piece (30) cantilevered parallel to the outer surface (16) of the housing (14). A projecting wall (38) projects toward the resilient piece (30) from a peripheral wall (32) surrounding the resilient piece (30). The resilient piece (30) has a locking surface (40A) extending toward a base of the resilient piece (30), and the housing (14) has a locked surface (22A) extending toward a tip of the resilient piece (30). The resilient piece (30) enters a clearance between the projecting wall (38) and the outer surface of the housing (14) when the lever (18) is urged from the initial position to the connection end position with the locking surface (40A) locked to the locked surface (22A). | 1. A lever-type connector, comprising: a housing to be connected to a mating housing; anda lever mounted on an outer surface of the housing and rotatable between an initial position where the lever is located before connection to the mating housing is started and a connection end position where the lever is located when the connection to the mating housing is completed,wherein:the lever includes: a resilient piece cantilevered parallel to the outer surface of the housing; anda projecting wall projecting toward the resilient piece from a peripheral wall surrounding the resilient piece,the resilient piece has a locking surface extending toward a base end of the resilient piece while approaching the outer surface of the housing,the housing has a locked surface extending toward a tip of the resilient piece with distance from the outer surface of the housing, andthe resilient piece enters a clearance between the projecting wall and the outer surface of the housing when the lever is rotated from the initial position to the connection end position with the locking surface and the locked surface locked to each other. ¦ 2. The lever-type connector of claim 1, wherein the resilient piece has two side edges and a tip edge coupling tips of the side edges to each other, and a base end of the side edge near the projecting wall is located closer to the tip edge than a base end of the side edge distant from the projecting wall. ¦ 3. The lever-type connector of claim 1, wherein the resilient piece is provided so that an axis passing through a center on a tip side is more distant from the projecting wall than an axis passing through a center on a base end. ¦ 4. The lever-type connector of claim 1, wherein: the lever includes a shaft hole into which a shaft projecting on the outer surface of the housing is fit, andthe locking surface is oblique to the locked surface to start locking the locked surface from an outer side distant from the shaft at the initial position. ¦ 5. The lever-type connector of claim 4, wherein the resilient piece has two side edges and a tip edge coupling tips of the side edges to each other, and a base end of the side edge near the projecting wall is located closer to the tip edge than a base end of the side edge distant from the projecting wall. ¦ 6. The lever-type connector of claim 5, wherein the resilient piece is provided so that an axis passing through a center on a tip side is more distant from the projecting wall than an axis passing through a center on a base end. | 1. A lever-type connector, comprising: a housing to be connected to a mating housing; anda lever mounted on an outer surface of the housing and rotatable between an initial position where the lever is located before connection to the mating housing is started and a connection end position where the lever is located when the connection to the mating housing is completed,wherein:the lever includes: a resilient piece cantilevered parallel to the outer surface of the housing; anda projecting wall projecting toward the resilient piece from a peripheral wall surrounding the resilient piece,the resilient piece has a locking surface extending toward a base end of the resilient piece while approaching the outer surface of the housing,the housing has a locked surface extending toward a tip of the resilient piece with distance from the outer surface of the housing, andthe resilient piece enters a clearance between the projecting wall and the outer surface of the housing when the lever is rotated from the initial position to the connection end position with the locking surface and the locked surface locked to each other. | CPC_H01R | 4920048006575
16/741040 | US | P | Contact device | A contact device for transmitting electrical energy from a preferably spatially fixed busbar to a tap-off bar, movable along the busbar, including: at least one connecting housing, the busbar being mechanically connected to the tap-off bar by connecting housing, at least one combi clip, the combi clip brought into engagement with part of the outer periphery of the connecting housing in a mechanically releasable manner and establishing a mechanical connection between the connecting housing and a connecting bracket. | 1. A contact device for transmitting electrical energy from a preferably spatially fixed busbar to a tap-off bar, which is movable along the busbar or likewise spatially fixed, comprising: at least one connecting housing, the busbar being mechanically connected to the tap-off bar by means of the connecting housing, and at least one combi clip, the combi clip being brought into engagement with part of the outer periphery of the connecting housing in a mechanically releasable manner and establishing a mechanical connection between the connecting housing and a connecting bracket,wherein, by clipping the combi clip onto the part of the outer periphery of the connecting housing, the mechanical connection is established between the connecting housing and the connecting bracket, the combi clip being mechanically connected to the connecting bracket releasably or non-releasably; and wherein the combi clip has at least one underside clip element that interlocks with an opening in the connecting bracket on an underside of the connecting bracket. | 1. A contact device for transmitting electrical energy from a preferably spatially fixed busbar to a tap-off bar, which is movable along the busbar or likewise spatially fixed, comprising: at least one connecting housing, the busbar being mechanically connected to the tap-off bar by means of the connecting housing, and at least one combi clip, the combi clip being brought into engagement with part of the outer periphery of the connecting housing in a mechanically releasable manner and establishing a mechanical connection between the connecting housing and a connecting bracket,wherein, by clipping the combi clip onto the part of the outer periphery of the connecting housing, the mechanical connection is established between the connecting housing and the connecting bracket, the combi clip being mechanically connected to the connecting bracket releasably or non-releasably; and wherein the combi clip has at least one underside clip element that interlocks with an opening in the connecting bracket on an underside of the connecting bracket. | CPC_H01R | 4920048006583
16/783253 | US | P | Electrical terminal and method of forming same | An electrical terminal includes a planar base portion having a base portion outer surface, a base portion inner surface, and two securing tabs extending from an edge of the base portion. The electrical terminal also includes a planar attachment portion having an attachment portion outer surface, an attachment portion inner surface, and an attachment member extending from the attachment portion outer surface. The attachment member is configured to secure a wire cable to the electrical terminal. The base portion inner surface is arranged such that it is in contact with the attachment portion inner surface and the two securing tabs are bent over the attachment portion outer surface. The electrical terminal may be especially well suited for making an electrical connection to components disposed on a glass surface. A method for forming such a terminal is also presented. | 1. An electrical terminal, comprising: a planar base portion having a base portion outer surface, a base portion inner surface, and two securing tabs extending from an edge of the base portion;a planar attachment portion having an attachment portion outer surface, an attachment portion inner surface, and an attachment member extending from the attachment portion outer surface and configured to secure a wire cable, wherein the base portion inner surface is arranged such that it is in contact with the attachment portion inner surface and the two securing tabs are bent over the attachment portion outer surface. ¦ 2. The electrical terminal in accordance with claim 1, wherein the base portion is integrally formed with the attachment portion and wherein the base portion is connected to the attachment portion by a U-shaped connecting member. ¦ 3. The electrical terminal in accordance with claim 1, wherein the two securing tabs are arranged in opposition to one another. ¦ 4. The electrical terminal in accordance with claim 1, wherein a width dimension of each of the two securing tabs is equal to 25% or more of a circumferential dimension of the base portion. ¦ 5. The electrical terminal in accordance with claim 1, wherein the base portion has a first curved perimeter that is generally circular in shape and wherein the attachment portion has a second curved perimeter that is generally circular in shape. ¦ 6. The electrical terminal in accordance with claim 5, wherein a first diameter of the base portion is greater than a second diameter of the attachment portion. ¦ 7. The electrical terminal in accordance with claim 1, wherein the attachment member comprises an arm that extends from the attachment portion such that forces exerted on the attachment member by the wire cable are directed to a central region of the electrical terminal, and wherein the attachment member is configured to be deformed to secure the electrical terminal to the wire cable. ¦ 8. The electrical terminal in accordance with claim 7, wherein the base portion and attachment portion are sized, shaped, and arranged such that forces exerted on the attachment member by the wire cable are laterally distributed across the base portion. ¦ 9. A method of forming an electrical terminal, comprising the steps of: providing a sheet metal terminal preform having a top surface and a bottom surface forming a base portion with two securing tabs extending from an edge of the base portion, an attachment portion with an attachment member configured to secure a wire cable to the electrical terminal extending therefrom, and a connecting member interconnecting the base portion with the attachment portion;bending the connecting member into a U-shape such that the bottom surface of the base portion is in contact with the bottom surface of the attachment portion; andbending the two securing tabs such that they are bent over the attachment portion top surface. ¦ 10. The method in accordance with claim 9, wherein the attachment member comprises an arm that extends from the attachment portion such that forces exerted on the attachment member by the wire cable are directed to a central region of the electrical terminal. ¦ 11. The electrical terminal in accordance with claim 9, wherein the two securing tabs are arranged in opposition to one another and wherein a width dimension of each of the two securing tabs is equal to 25% or more of a circumferential dimension of the base portion. ¦ 12. The method in accordance with claim 9, wherein the base portion has a first curved perimeter that is generally circular in shape and wherein the attachment portion has a second curved perimeter that is generally circular in shape. ¦ 13. The method in accordance with claim 12, wherein a first diameter of the base portion is greater than a second diameter of the attachment portion. ¦ 14. The electrical terminal in accordance with claim 9, wherein the attachment member is configured to be deformed to secure the electrical terminal to the wire cable. ¦ 15. The electrical terminal in accordance with claim 14, wherein the two securing tabs are arranged in opposition to one another and wherein a width dimension of each of the two securing tabs is equal to 25% or more of a circumferential dimension of the base portion. ¦ 16. An electrical terminal formed by a process comprising the steps of: providing a sheet metal terminal preform having a top surface and a bottom surface forming a base portion with two securing tabs extending from an edge of the base portion, an attachment portion with an attachment member configured to secure a wire cable to the electrical terminal extending therefrom, and a connecting member interconnecting the base portion with the attachment portion;bending the connecting member into a U-shape such that the bottom surface of the base portion is in contact with the bottom surface of the attachment portion; andbending the two securing tabs such that they are bent over the attachment portion top surface. ¦ 17. The electrical terminal in accordance with claim 16, wherein the attachment member comprises an arm that extends from the attachment portion such that forces exerted on the attachment member by the wire cable are directed to a central region of the electrical terminal. ¦ 18. The electrical terminal in accordance with claim 16, wherein the attachment member is configured to be deformed to secure the electrical terminal to the wire cable. ¦ 19. The electrical terminal in accordance with claim 16, wherein the base portion has a first curved perimeter that is generally circular in shape and wherein the attachment portion has a second curved perimeter that is generally circular in shape. ¦ 20. The electrical terminal in accordance with claim 19, wherein a first diameter of the base portion is greater than a second diameter of the attachment portion. | 1. An electrical terminal, comprising: a planar base portion having a base portion outer surface, a base portion inner surface, and two securing tabs extending from an edge of the base portion;a planar attachment portion having an attachment portion outer surface, an attachment portion inner surface, and an attachment member extending from the attachment portion outer surface and configured to secure a wire cable, wherein the base portion inner surface is arranged such that it is in contact with the attachment portion inner surface and the two securing tabs are bent over the attachment portion outer surface. | CPC_H01R | 4920047006468
16/745995 | US | P | Electrical connector with cavity between terminals | An electrical connector includes a housing, first and second sets of terminals and a spacer. The housing has a first sidewall, a second sidewall spaced apart from the first sidewall and a cavity between the first and second sidewalls. The first set of terminals is disposed in the cavity adjacent to the first sidewall. The second set of terminals is disposed in the cavity adjacent to the second sidewall. The spacer is disposed in the cavity between the first and second sets of terminals. | 1. An electrical connector comprising: a housing having a first sidewall, a second sidewall spaced apart from the first sidewall, and a cavity between the first and second sidewalls;a first set of terminals disposed in the cavity adjacent to the first sidewall;a second set of terminals disposed in the cavity adjacent to the second sidewall;a resonant damping component disposed in the cavity between the first and second sets of terminals, wherein the resonant damping component comprises: a base;first ridges projecting from the base toward the first sidewall of the housing; andsecond ridges projecting from the base toward the second sidewall of the housing,wherein at least one of the first ridges is aligned with a respective at least one of the second ridges in a direction separating the first sidewall from the second sidewall;a first frame supporting the first set of terminals, the first frame comprising: first protuberances facing the resonant damping component; anda first notch between adjacent ones of the first protuberances;a second frame supporting the second set of terminals, the second frame comprising: second protuberances facing the resonant damping component, at least one of the second protuberances being aligned with at least one of the first protuberances in a direction separating the first frame from the second frame; anda second notch between adjacent ones of the second protuberances,wherein one of the first ridges of the resonant damping component is disposed in the first notch, and one of the second ridges of the resonant damping component is disposed in the second notch. ¦ 2. The electrical connector as recited in claim 1, further comprising a pair of fixing tabs secured to the housing and engaged to the resonant damping component. ¦ 3. The electrical connector as recited in claim 1, wherein the housing comprising a partition connected to the first and second sidewalls, the partition has a recess formed thereon, the resonant damping component having a pin received in the recess. ¦ 4. The electrical connector as recited in claim 1, wherein the first set of terminals comprises first signal pairs and first ground terminals, each one of the first ground terminals being disposed between adjacent first signal pairs, the second set of terminals comprises second signal pairs and second ground terminals, each one of the second ground terminals being disposed between adjacent second signal pairs, wherein the resonant damping component being electrically coupled to the first and second ground terminals. ¦ 5. The electrical connector as recited in claim 4, wherein the resonant damping component is in contact with the first and second ground terminals. ¦ 6. The electrical connector as recited in claim 4, wherein the housing further comprising windows on the first and second sidewalls thereof, each of the first and second signal pair includes two signal terminals, each window being positioned in alignment with one of the signal terminals to provide an air space thereto. ¦ 7. The electrical connector as recited in claim 4, wherein the resonant damping component is positioned closer to the first and second ground terminals than to the first and second signal pairs. ¦ 8. The electrical connector as recited in claim 7, wherein each one of the first ridges being in alignment with one of the first ground terminals with respect to a width direction of the housing, each one of the second ridges being in alignment with one of the second ground terminals with respect to the width direction of the housing. ¦ 9. The electrical connector as recited in claim 8, wherein each one of the first ridges is in contact with one of the first ground terminals, each one of the second ridges is in contact with the one of the second ground terminals. ¦ 10. The electrical connector as recited in claim 4, wherein the first frame being disposed between the first sidewall of the housing and the resonant damping component, and the second frame being disposed between the second sidewall and the resonant damping component. ¦ 11. The electrical connector as recited in claim 10, wherein the first frame having first ribs facing the first sidewall of the housing, the second frame having second ribs facing the second sidewall of the housing, the first ribs separate the first set of terminals from the first sidewall of the housing, the second ribs separate the second set of terminals and the second sidewall of the housing. ¦ 12. The electrical connector as recited in claim 10, wherein each one of the first and second protuberances being received between adjacent first and second ridges of the resonant damping component respectively. ¦ 13. The electrical connector as recited in claim 12, wherein the first frame having first columns forming a first recess with the first protuberances, the second frame having second columns forming a second recess with the second protuberances, the first recess faces the resonant damping component to form a first air gap between the first set of terminals and the resonant damping component, and the second recess faces the resonant damping component to form a second air gap between the second set of the terminals and the resonant damping component. ¦ 14. The electrical connector as recited in claim 10, further comprising a pair of fixing tabs secured to the housing and engaged to the resonant damping component, wherein each of the first and second frames having a respective first and second pair of grooves into which each one of the fixing tabs is fitted. ¦ 15. The electrical connector as recited in claim 14, wherein each fixing tab having a main body and first and second bosses raised from the main body, the main body being fitted into the first and second grooves and the first and second bosses being forced into the respective first and second frames in the first and second grooves. ¦ 16. An electrical connector, comprising: a housing having a first sidewall, a second sidewall spaced apart from the first sidewall, and a cavity between the first and second sidewalls;a first set of terminals supported by a first frame and disposed in the cavity adjacent to the first sidewall;a second set of terminals supported by a second frame and disposed in the cavity adjacent to the second sidewall; anda resonant damping component disposed in the cavity,wherein the first frame comprises a first plurality of notches aligned with ones of the first set of terminals and disposed between adjacent pairs of the first set of terminals;wherein the second frame comprises a second plurality of notches aligned with ones of the second set of terminals and disposed between adjacent pairs of the second set of terminals; andwherein the first plurality of notches are aligned with the second plurality of notches. ¦ 17. The electrical connector of claim 16, wherein the ones of the first set of terminals and the ones of the second set of terminals comprise ground terminals, and the adjacent pairs of the first set of terminals and the adjacent pairs of the second set of terminals comprise signal pairs. ¦ 18. The electrical connector of claim 17, wherein the resonant damping component comprises first and second pluralities of ridges disposed in the first and second pluralities of notches, respectively, and the first and second pluralities of ridges are electrically coupled to the ground terminals. ¦ 19. The electrical connector of claim 18, wherein the first and second pluralities of ridges are in contact with the ground terminals. ¦ 20. An electrical connector, comprising: a housing having a first sidewall, a second sidewall spaced apart from the first sidewall, and a cavity between the first and second sidewalls;a first set of terminals supported by a first frame and disposed in the cavity adjacent to the first sidewall, the first set of terminals comprising: a first plurality of contact tails configured for mounting to a surface of a printed circuit board (PCB); anda first plurality of mating ends spaced from the first plurality of contact tails in a direction perpendicular to the surface;a second set of terminals supported by a second frame and disposed in the cavity adjacent to the second sidewall, the second set of terminals comprising: a second plurality of contact tails configured for mounting to the surface of the PCB; anda second plurality of mating ends spaced from the second plurality of contact tails in the direction perpendicular to the surface; anda resonant damping component disposed in the cavity,wherein the first frame comprises a first plurality of notches aligned with ones of the first set of terminals and disposed between adjacent pairs of the first set of terminals; andwherein the second frame comprises a second plurality of notches aligned with ones of the second set of terminals and disposed between adjacent pairs of the second set of terminals. ¦ 21. The electrical connector of claim 20, wherein the ones of the first set of terminals and the ones of the second set of terminals comprise ground terminals, and the adjacent pairs of the first set of terminals and the adjacent pairs of the second set of terminals comprise signal pairs. ¦ 22. The electrical connector of claim 21, wherein the resonant damping component comprises first and second pluralities of ridges disposed in the first and second pluralities of notches, respectively, and the first and second pluralities of ridges are electrically coupled to the ground terminals. ¦ 23. The electrical connector of claim 22, wherein the first and second pluralities of ridges are in contact with the ground terminals. | 1. An electrical connector comprising: a housing having a first sidewall, a second sidewall spaced apart from the first sidewall, and a cavity between the first and second sidewalls;a first set of terminals disposed in the cavity adjacent to the first sidewall;a second set of terminals disposed in the cavity adjacent to the second sidewall;a resonant damping component disposed in the cavity between the first and second sets of terminals, wherein the resonant damping component comprises: a base;first ridges projecting from the base toward the first sidewall of the housing; andsecond ridges projecting from the base toward the second sidewall of the housing,wherein at least one of the first ridges is aligned with a respective at least one of the second ridges in a direction separating the first sidewall from the second sidewall;a first frame supporting the first set of terminals, the first frame comprising: first protuberances facing the resonant damping component; anda first notch between adjacent ones of the first protuberances;a second frame supporting the second set of terminals, the second frame comprising: second protuberances facing the resonant damping component, at least one of the second protuberances being aligned with at least one of the first protuberances in a direction separating the first frame from the second frame; anda second notch between adjacent ones of the second protuberances,wherein one of the first ridges of the resonant damping component is disposed in the first notch, and one of the second ridges of the resonant damping component is disposed in the second notch. | CPC_H01R | 4920047006478
15/931805 | US | P | Anti-misplug coaxial connector assembly | An anti-misplug coaxial connector assembly includes a female connector and a male connector. The female connector includes: a first inner conductor provided with an accommodation cavity defining a longitudinal axis; a first outer conductor; and a first insulator arranged between the first inner conductor and the first outer conductor. The male connector includes: a second inner conductor, a second outer conductor, and a second insulator arranged between the second inner conductor and the second outer conductor. The first outer conductor and the second outer conductor form radial contact by means of a resilient finger-shaped element that surrounds the second insulator. The first insulator includes a main body portion circumferentially surrounding the first inner conductor and a shoulder portion protruding outwardly along the radial direction relative to the main body portion so as to engage the first outer conductor. | 1. An anti-misplug coaxial connector assembly for preventing mismating, wherein the anti-misplug coaxial connector assembly comprises a female connector and a male connector, and each of the female connector and the male connector has a free end portion; the female connector and the male connector are cooperatively connected with each other by the free end portions, the female connector comprises:a first inner conductor provided with a free end and an elongated accommodation cavity defining a longitudinal axis;a first outer conductor; anda first insulator for isolating and supporting the first inner conductor and the first outer conductor, arranged between the first inner conductor and the first outer conductor,the first insulator having a free end extending to be substantially flush with the free end of the first inner conductor,the male connector comprises:a second inner conductor provided with an elongated pin that can be inserted into the elongated accommodation cavity of the first inner conductor,a second outer conductor in radial contact with the first outer conductor when the female connector and the male connector are cooperatively connected with each other, anda second insulator for isolating and supporting the second inner conductor and the second outer conductor, the second insulator having a free end and being arranged between the second inner conductor and the second outer conductor,wherein the first outer conductor and the second outer conductor form radial contact by means of a resilient finger-shaped element having a free end, and the resilient finger-shaped element surrounds the second insulator and the free end of the finger-shaped element is substantially flush with the free end of the second insulator. ¦ 2. The anti-misplug coaxial connector of claim 1, wherein the second outer conductor is formed as a single element, and the second outer conductor is formed as the resilient finger-shaped element at the free end. ¦ 3. The anti-misplug coaxial connector of claim 1, wherein a main body portion and a shoulder portion of the first insulator form a hollow T-shaped structure, the second insulator is of a hollow U-shaped structure, and the T-shaped structure and the U-shaped structure form a complementary cooperative connection. ¦ 4. The anti-misplug coaxial connector of claim 1, wherein the first outer conductor of the female connector is provided with external threads, and the male connector comprises a clamping nut threaded connected with the external threads of the first outer conductor of the female connector. ¦ 5. The anti-misplug coaxial connector of claim 4, wherein the second outer conductor comprises a flange extending radially outwardly from the periphery of the second outer conductor, and the clamping nut abuts the flange of the second outer conductor so as to be connected with the first outer conductor, wherein the flange and the second outer conductor are formed into one piece. ¦ 6. The anti-misplug coaxial connector of claim 5, wherein the male connector is provided with a resilient sealing element for forming a sealed and secure connection between the first outer conductor and the second outer conductor, and the resilient sealing element is arranged to abut the flange. ¦ 7. The anti-misplug coaxial connector of claim 1, wherein the first inner conductor is provided with a resilient finger-shaped element for defining the accommodation cavity, and the resilient finger-shaped element of the first inner conductor is circumferentially surrounded by the first insulator. ¦ 8. The anti-misplug coaxial connector of claim 1, wherein the main body portion of the first insulator extends out a distance relative to the first inner conductor at the free end portion so as to define a guide hole that provides guidance for the pin when the pin is inserted into the accommodation cavity. ¦ 9. The anti-misplug coaxial connector of claim 3, wherein an outer diameter of the main body portion of the first insulator is about 10 mm. ¦ 10. An anti-misplug coaxial connector assembly for preventing mismating, wherein the anti-misplug coaxial connector assembly comprises a female connector and a male connector, and each of the female connector and the male connector has a free end portion; the female connector and the male connector are cooperatively connected with each other by the free end portions, the female connector comprises:a first inner conductor provided with a free end and an elongated accommodation cavity defining a longitudinal axis;a first outer conductor; anda first insulator for isolating and supporting the first inner conductor and the first outer conductor, arranged between the first inner conductor and the first outer conductor,wherein a main body portion and a shoulder portion of the first insulator form a hollow T-shaped structure,the male connector comprises:a second inner conductor provided with an elongated pin that can be inserted into the elongated accommodation cavity of the first inner conductor,a second outer conductor in radial contact with the first outer conductor when the female connector and the male connector are cooperatively connected with each other, anda second insulator for isolating and supporting the second inner conductor and the second outer conductor, the second insulator being arranged between the second inner conductor and the second outer conductor and of a hollow U-shaped structure,wherein the first outer conductor and the second outer conductor form radial contact by means of a resilient finger-shaped element having a free end, and the resilient finger-shaped element surrounds the second insulator and the free end of the finger-shaped element is substantially flush with the free end of the second insulator, wherein the first insulator and the second insulator contact each other when the male connector and the female connector are cooperatively connected. ¦ 11. The anti-misplug coaxial connector of claim 10, wherein a main body portion and a shoulder portion of the first insulator form the hollow T-shaped structure, and wherein a free end of the U-shaped structure of the second insulator contacts the shoulder portion of the first insulator when are cooperatively connected. ¦ 12. The anti-misplug coaxial connector of claim 10, wherein the second outer conductor is formed as a single element, and the second outer conductor is formed as the resilient finger-shaped element at the free end. ¦ 13. The anti-misplug coaxial connector of claim 10, wherein the first outer conductor of the female connector is provided with external threads, and the male connector comprises a clamping nut threaded connected with the external threads of the first outer conductor of the female connector. ¦ 14. The anti-misplug coaxial connector of claim 13, wherein the second outer conductor comprises a flange extending radially outwardly from the periphery of the second outer conductor, and the clamping nut abuts the flange of the second outer conductor so as to be connected with the first outer conductor, wherein the flange and the second outer conductor are formed into one piece. ¦ 15. The anti-misplug coaxial connector of claim 14, wherein the male connector is provided with a resilient sealing element for forming a sealed and secure connection between the first outer conductor and the second outer conductor, and the resilient sealing element is arranged to abut the flange. ¦ 16. The anti-misplug coaxial connector of claim 10, wherein the first inner conductor is provided with a resilient finger-shaped element for defining the accommodation cavity, and the resilient finger-shaped element of the first inner conductor is circumferentially surrounded by the first insulator. | 1. An anti-misplug coaxial connector assembly for preventing mismating, wherein the anti-misplug coaxial connector assembly comprises a female connector and a male connector, and each of the female connector and the male connector has a free end portion; the female connector and the male connector are cooperatively connected with each other by the free end portions, the female connector comprises:a first inner conductor provided with a free end and an elongated accommodation cavity defining a longitudinal axis;a first outer conductor; anda first insulator for isolating and supporting the first inner conductor and the first outer conductor, arranged between the first inner conductor and the first outer conductor,the first insulator having a free end extending to be substantially flush with the free end of the first inner conductor,the male connector comprises:a second inner conductor provided with an elongated pin that can be inserted into the elongated accommodation cavity of the first inner conductor,a second outer conductor in radial contact with the first outer conductor when the female connector and the male connector are cooperatively connected with each other, anda second insulator for isolating and supporting the second inner conductor and the second outer conductor, the second insulator having a free end and being arranged between the second inner conductor and the second outer conductor,wherein the first outer conductor and the second outer conductor form radial contact by means of a resilient finger-shaped element having a free end, and the resilient finger-shaped element surrounds the second insulator and the free end of the finger-shaped element is substantially flush with the free end of the second insulator. | CPC_H01R | 4920047006502
16/802724 | US | P | Shield terminal and shield connector | A shield terminal (20) includes an inner conductor terminal (21) and an outer conductor terminal (30) surrounding the inner conductor terminal (21) and having a tubular fitting portion (400 to which a mating outer conductor (130) is fit. The tubular fitting portion (40) includes butting edges (41) to be butted against each other on both circumferential edge parts (41A, 41B), fixed contact point portions (42) formed to have an embossed shape in a butting-side half circumference portion (C1), the fixed contact point portions (42) contacting the mating outer conductor (130), and resilient contact portions (51) formed by cutting and raising parts of an opposite-side half circumference portion (C2) on a side opposite to the butting-side half circumference portion (C1), the resilient contact portions (51) resiliently contacting the mating outer conductor (130). | 1. A shield terminal, comprising: an inner conductor terminal; andan outer conductor terminal surrounding the inner conductor terminal, the outer conductor terminal including a tubular fitting to which a mating outer conductor is fit,wherein the tubular fitting includes:butting edges to be butted against each other on both circumferential edges;a fixed contact formed to have an embossed shape in a butting-side half circumference portion where the butting edges are located, the fixed contact contacting the mating outer conductor; anda resilient contact formed by cutting and raising a part of an opposite-side half circumference portion on a side opposite to the butting-side half circumference portion, the resilient contact resiliently contacting the mating outer conductor. ¦ 2. The shield terminal of claim 1, wherein the tubular fitting includes two of the resilient contacts and two of the fixed contacts. ¦ 3. The shield terminal of claim 2, wherein: the fixed contacts are formed respectively on both circumferential sides of the butting edges, andthe resilient contacts are formed at positions respectively radially facing the fixed contacts in the tubular fitting. ¦ 4. A shield connector, comprising: the shield terminal of claim 1;a dielectric interposed between the inner conductor terminal and the outer conductor; anda connector housing accommodating the shield terminal. | 1. A shield terminal, comprising: an inner conductor terminal; andan outer conductor terminal surrounding the inner conductor terminal, the outer conductor terminal including a tubular fitting to which a mating outer conductor is fit,wherein the tubular fitting includes:butting edges to be butted against each other on both circumferential edges;a fixed contact formed to have an embossed shape in a butting-side half circumference portion where the butting edges are located, the fixed contact contacting the mating outer conductor; anda resilient contact formed by cutting and raising a part of an opposite-side half circumference portion on a side opposite to the butting-side half circumference portion, the resilient contact resiliently contacting the mating outer conductor. | CPC_H01R | 4920047006504
16/733283 | US | P | Dummy ground plug adapter | A dummy ground plug adapter is provided and comprises a base having two parallel, spaced-apart, rectangular slots formed therethrough and a dummy pin extending from a rear surface of the base. The base and dummy pin are formed from an electrically non-conductive material. The size and spacing of the slots and dummy grounding pin conform to the size and spacing of U.S. standard electrical three-prong plugs and outlets, allowing the prongs of a two-prong plug to slip through the slots and be inserted into a three-prong electrical outlet. The presence of the dummy grounding pin provides support and reduces the chance of the plug moving or loosening in the outlet. | 1. A dummy ground plug adapter, comprising: a base having two parallel, spaced-apart, rectangular slots formed therethrough; anda dummy pin extending from a rear surface of the base;wherein: the base and dummy pin are formed from an electrically non-conductive material; andthe size and spacing of the slots and dummy grounding pin conform to the size and spacing of U.S. standard electrical three-prong plugs and outlets. ¦ 2. The dummy ground plug adapter of claim 1, wherein the base is disk-shaped. | 1. A dummy ground plug adapter, comprising: a base having two parallel, spaced-apart, rectangular slots formed therethrough; anda dummy pin extending from a rear surface of the base;wherein: the base and dummy pin are formed from an electrically non-conductive material; andthe size and spacing of the slots and dummy grounding pin conform to the size and spacing of U.S. standard electrical three-prong plugs and outlets. | CPC_H01R | 4920047006514
16/738215 | US | P | Joint connector and busbar | A housing (10) has a mounting groove (12) between a first cavity (11A) in a first stage and second cavities (11B) in a second stage. A first communication portion (13A) allows communication between the mounting groove (12) and the first cavity (11A), Second communication portions (13B) allow communication between the mounting groove (12) and the second cavities (11B). A first terminal (20A) is accommodated in the first cavity (11A), and second terminals (20B) are accommodated in the second cavities (11B). A busbar (60) includes a plate-shaped body (61) accommodated in the mounting groove (12). A first contact piece (62A) integrally projects from the busbar body (61) toward the first stage and enters the communication portion (13A) to contact the first terminal (20A), and second contact pieces (62B) integrally project from the busbar body (61) toward the second stage and enter the communication portions (13B) and contact the second terminals (20B). | 1. A joint connector, comprising: a housing including at least one first cavity provided in a first stage, second cavities provided in a second stage and a mounting groove provided between the first cavity and the second cavities in a row direction;at least one first terminal to be accommodated into the first cavity;second terminals to be accommodated into the second cavities; anda busbar made of metal and having a busbar body in the form of a single plate to be mounted into the mounting groove,wherein:the first cavity and the second cavities are arranged alternately in a column direction while being shifted in the housing, andthe busbar includes at least one first contact piece projecting from the busbar body toward the first stage side and configured to contact the first terminal and second contact pieces projecting from the busbar body toward the second stage and configured to contact the second terminals. ¦ 2. The joint connector of claim 1, wherein the housing includes a first communication portion allowing communication between the mounting groove and the first cavity in the row direction and second communication portions allowing communication between the mounting groove and the second cavities in the row direction, and surfaces of the mounting groove facing the first and second communication portions serve as restricting surfaces configured to restrict excessive deflection of the first and second contact pieces. ¦ 3. The joint connector of claim 2, wherein the first contact piece is cut and raised toward the first stage and the second contact pieces are cut and raised toward the second stage in the busbar body and a frame extending over an entire periphery is provided outside the first and second contact pieces. ¦ 4. The joint connector of claim 3, wherein each of the first and second terminals includes a tubular body, and the first and second contact pieces contact outer surfaces of the bodies. ¦ 5. The joint connector of claim 1, wherein the first contact piece is cut and raised toward the first stage and the second contact pieces are cut and raised toward the second stage in the busbar body and a frame extending over an entire periphery is provided outside the first and second contact pieces. ¦ 6. The joint connector of claim 1, wherein each of the first and second terminals includes a tubular body, and the first and second contact pieces contact outer surfaces of the bodies. | 1. A joint connector, comprising: a housing including at least one first cavity provided in a first stage, second cavities provided in a second stage and a mounting groove provided between the first cavity and the second cavities in a row direction;at least one first terminal to be accommodated into the first cavity;second terminals to be accommodated into the second cavities; anda busbar made of metal and having a busbar body in the form of a single plate to be mounted into the mounting groove,wherein:the first cavity and the second cavities are arranged alternately in a column direction while being shifted in the housing, andthe busbar includes at least one first contact piece projecting from the busbar body toward the first stage side and configured to contact the first terminal and second contact pieces projecting from the busbar body toward the second stage and configured to contact the second terminals. | CPC_H01R | 4920047006515
16/707403 | US | P | Easily assembled coaxial cable and connector with rear body | A coaxial cable-connector assembly comprising: (a) a coaxial cable; (b) a coaxial connector; (c) a rear body; and (d) a coupling nut. The coaxial cable comprises: an inner conductor; a dielectric layer circumferentially surrounding the inner conductor; an outer conductor circumferentially surrounding the dielectric layer; and a jacket circumferentially surrounding the outer conductor. The coaxial connector comprises: an inner contact electrically connected with the inner conductor; an outer body spaced apart from and circumferentially surrounding the inner contact; and a dielectric spacer interposed between the inner contact and the outer body. The rear body has a main section, a rear collet extending rearwardly from the main section, and a front engagement structure that coordinates with the outer body to engage the outer conductor. The nut has a threaded section and a tapered inner surface. Engagement of the nut with a threaded section on one of the rear body and the outer body advances the nut forwardly so that the tapered inner surface of the nut deflects the rear collet to engage the cable jacket. | 1. A coaxial cable-connector assembly, comprising: (a) a coaxial cable, comprising:an inner conductor;a dielectric layer circumferentially surrounding the inner conductor;an outer conductor circumferentially surrounding the dielectric layer, the outer conductor including corrugations; anda jacket circumferentially surrounding the outer conductor;(b) a coaxial connector, comprising:an inner contact electrically connected with the inner conductor;an outer body spaced apart from and circumferentially surrounding the inner contact; anda dielectric spacer interposed between the inner contact and the outer body;(c) a rear body having a main section, a rear collet extending rearwardly from the main section, and a front engagement structure that coordinates with the outer body to engage the outer conductor, wherein the rear collet includes a plurality of fingers; and(d) a nut having a threaded section and a tapered inner surface;wherein engagement of the nut with a threaded section on the rear body advances the nut forwardly so that the tapered inner surface of the nut deflects the rear collet to engage the cable jacket; andwherein the front engagement structure is configured to both engage a corrugation of the outer conductor and clamp a flared end of the outer conductor against the outer body. ¦ 2. The assembly defined in claim 1, wherein the rear body includes a front collet, and wherein the engagement structure is carried on the front collet. ¦ 3. The assembly defined in claim 1, wherein the engagement structure includes a nub that engages the corrugation of the outer conductor. ¦ 4. The assembly defined in claim 1, wherein the outer body and the rear body have mating structures that prevent relative rotation therebetween. ¦ 5. The assembly defined in claim 4, wherein the mating structures comprise a multi-point ring on the rear body and a matable multi-point point socket on the outer body. ¦ 6. The assembly defined in claim 1, wherein the rear body includes a radially-outwardly extending flange, and wherein a tail of the outer body engages the flange. ¦ 7. The assembly defined in claim 6, wherein the nut engages the flange. ¦ 8. The assembly defined in claim 1, wherein the threaded section on the nut is an internal threaded section. ¦ 9. The assembly defined in claim 1, wherein the rear collet includes a radially-inward nub that engages the cable jacket. ¦ 10. A coaxial cable-connector assembly, comprising: (a) a coaxial cable, comprising:an inner conductor;a dielectric layer circumferentially surrounding the inner conductor;an outer conductor circumferentially surrounding the dielectric layer, the outer conductor including corrugations; anda jacket circumferentially surrounding the outer conductor;(c) a coaxial connector, comprising:an inner contact electrically connected with the inner conductor;an outer body spaced apart from and circumferentially surrounding the inner contact; anda dielectric spacer interposed between the inner contact and the outer body;(c) a rear body having a main section, a rear collet extending rearwardly from the main section, and a front engagement structure that coordinates with the outer body to engage the outer conductor, wherein the rear collet includes a plurality of fingers; and(d) a nut having a threaded section and a tapered inner surface;wherein engagement of the nut with a threaded section on the rear body advances the nut forwardly so that the tapered inner surface of the nut deflects the rear collet to engage the cable jacket; andwherein the front engagement structure includes a radially-inward projection that engages a non-endmost corrugation of the outer conductor. ¦ 11. The assembly defined in claim 10, wherein the rear body includes a front collet, and wherein the engagement structure is carried on the front collet. ¦ 12. The assembly defined in claim 10, wherein the outer body and the rear body have mating structures that prevent relative rotation therebetween. ¦ 13. The assembly defined in claim 12, wherein the mating structures comprise a multi-point ring on the rear body and a matable multi-point point socket on the outer body. ¦ 14. The assembly defined in claim 10, wherein the rear body includes a radially-outwardly extending flange, and wherein a tail of the outer body engages the flange. ¦ 15. The assembly defined in claim 14, wherein the nut engages the flange. ¦ 16. The assembly defined in claim 10, wherein the threaded section on the nut is an internal threaded section. | 1. A coaxial cable-connector assembly, comprising: (a) a coaxial cable, comprising:an inner conductor;a dielectric layer circumferentially surrounding the inner conductor;an outer conductor circumferentially surrounding the dielectric layer, the outer conductor including corrugations; anda jacket circumferentially surrounding the outer conductor;(b) a coaxial connector, comprising:an inner contact electrically connected with the inner conductor;an outer body spaced apart from and circumferentially surrounding the inner contact; anda dielectric spacer interposed between the inner contact and the outer body;(c) a rear body having a main section, a rear collet extending rearwardly from the main section, and a front engagement structure that coordinates with the outer body to engage the outer conductor, wherein the rear collet includes a plurality of fingers; and(d) a nut having a threaded section and a tapered inner surface;wherein engagement of the nut with a threaded section on the rear body advances the nut forwardly so that the tapered inner surface of the nut deflects the rear collet to engage the cable jacket; andwherein the front engagement structure is configured to both engage a corrugation of the outer conductor and clamp a flared end of the outer conductor against the outer body. | CPC_H01R | 4920046006453
16/699321 | US | P | Electrical contact | An electrical contact includes a main body, a supporting arm extending upwardly from an upper edge thereof, and a spring arm extending curvedly and upwardly from a lower edge thereof with a contacting region at a free end. The spring arm will contact the supporting arm when the spring arm is downwardly pressed by the CPU. A solder part is sidewardly connected to a downward extension formed on a lower portion of the main body and located beside the spring arm, and includes a vertical section extending from the side edge of the downward extension, a horizontal solder pad extending from a lower edge of the vertical direction wherein a curved joint is formed between the downward extension and the vertical section for easy adjusting the angle formed between the downward extension and the vertical section, thus being adapted to fit different CPUs and PCBs. | 1. An electrical contact for use within an electrical connector, comprising: a main body;a resilient contacting arm extending curvedly and upwardly from a lower edge of the main body;a supporting arm extending upwardly from an upper edge of the main body with a contacting region at a free end;the contacting arm being adapted to contact the supporting arm when the contacting arm is downwardly pressed by a CPU (Central Processing Unit) so as to form therebetween an additional transmission path;a vertical downward extension formed on a lower end of the main body beside the contacting arm; anda solder part including a vertical section angled with and laterally connected to the downward extension via a curved joint, and a horizontal solder pad extending from a lower edge of the vertical section; whereinin a top view taken along a vertical direction, relative horizontal positions between the contacting region and the solder pad can be varied by altering the curved joint to adjust the angle between the vertical section of the solder part and the downward extension of the main body. ¦ 2. The electrical contact as claimed in claim 1, wherein both the contacting arm and the supporting arm located on a same lateral side of the main body. ¦ 3. The electrical contact as claimed in claim 2, wherein said downward extension is formed on the other lateral side of the main body. ¦ 4. The electrical contact as claimed in claim 3, wherein a connecting part for connecting to a contact carrier strip to load the contact into the connector, is located on the other lateral side of the main body. ¦ 5. The electrical contact as claimed in claim 4, wherein said connecting part is located beside the supporting arm. ¦ 6. The electrical contact as claimed in claim 1, wherein the main body includes a pair of barbed structures on two lateral side edges. ¦ 7. The electrical contact as claimed in claim 1, wherein the supporting arm extends away from the contacting arm. ¦ 8. The electrical contact as claimed in claim 1, wherein the contacting arm includes an oblique section adapted to abut against the supporting arm, and a contacting region extending from the oblique section. ¦ 9. The electrical contact as claimed in claim 1, wherein said main body lies in a flat plane. ¦ 10. The electrical contact as claimed in claim 1, wherein the main body, the vertical section and the downward extension are perpendicular to one another. ¦ 11. An electrical contact for use within an electrical connector, comprising: a main body;a resilient contacting arm extending curvedly and upwardly from a portion of the main body;a supporting arm extending upwardly from another portion of the main body with a contacting region at a free end;the contacting arm being adapted to contact the supporting arm when the contacting arm is downwardly pressed by a CPU (Central Processing Unit) so as to form therebetween an additional transmission path;a vertical downward extension formed on a lower end of the main body in a coplanar manner and located beside the contacting arm; anda solder part including a vertical section angled with and laterally connected to the downward extension via a curved joint, and a horizontal solder pad extending from a lower edge of the vertical section; whereinin a top view taken along a vertical direction, relative horizontal positions between the contacting region and the solder pad can be varied by altering the curved joint to adjust the angle between the vertical section of the solder part and the downward extension of the main body. ¦ 12. The electrical contact as claimed in claim 11, wherein both the contacting arm and the supporting arm located on a same lateral side of the main body. ¦ 13. The electrical contact as claimed in claim 12, wherein said downward extension is formed on the other lateral side of the main body. ¦ 14. The electrical contact as claimed in claim 13, wherein a connecting part for connecting to a contact carrier strip to load the contact into the connector, is located on the other lateral side of the main body. ¦ 15. The electrical contact as claimed in claim 14, wherein said connecting part is located beside the supporting arm. ¦ 16. The electrical contact as claimed in claim 11, wherein the main body includes a pair of barbed structures on two lateral side edges. ¦ 17. The electrical contact as claimed in claim 11, wherein the supporting arm extends away from the contacting arm. ¦ 18. The electrical contact as claimed in claim 11, wherein the contacting arm includes an oblique section adapted to abut against the supporting arm, and a contacting region extending from the oblique section. ¦ 19. The electrical contact as claimed in claim 1, wherein said main body lies in a flat plane. ¦ 20. The electrical contact as claimed in claim 11, wherein the main body, the vertical section and the downward extension are perpendicular to one another. | 1. An electrical contact for use within an electrical connector, comprising: a main body;a resilient contacting arm extending curvedly and upwardly from a lower edge of the main body;a supporting arm extending upwardly from an upper edge of the main body with a contacting region at a free end;the contacting arm being adapted to contact the supporting arm when the contacting arm is downwardly pressed by a CPU (Central Processing Unit) so as to form therebetween an additional transmission path;a vertical downward extension formed on a lower end of the main body beside the contacting arm; anda solder part including a vertical section angled with and laterally connected to the downward extension via a curved joint, and a horizontal solder pad extending from a lower edge of the vertical section; whereinin a top view taken along a vertical direction, relative horizontal positions between the contacting region and the solder pad can be varied by altering the curved joint to adjust the angle between the vertical section of the solder part and the downward extension of the main body. | CPC_H01R | 4920046006462
16/703875 | US | P | Cable connector | A cable connector includes a casing, a connecting portion, at least one pressing button, and at least one hook module. The connecting portion is disposed on a first direction surface of the casing for coupling with an electronic device connector, the pressing button is disposed on a third direction surface of the casing, and the hook module is disposed between the connecting portion and the pressing button. In addition, when the pressing button is pressed in the third direction, a hook end of the hook module is moved along a second direction on a protective shell of the connecting portion for separating from the electronic device connector. | 1. A cable connector, comprising: a casing;a connecting portion disposed on a surface of the casing to couple to an electronic device connector along a first direction;at least one pressing button disposed on a surface of the casing along a third direction; andat least one hook module disposed between the connecting portion and the pressing button, wherein a hook end of the hook module moves into a protective shell of the connecting portion along a second direction to separate from the electronic device connector when the pressing button is pressed along the third direction, wherein the first direction, the second direction and the third direction are perpendicular to each other, the pressing button comprises a rotational shaft pivoted on the casing, the protective shell of the connecting portion comprises a hook opening and the hook end of the hook module passes through the hook opening to lock with the electronic device connector, the protective shell of the connecting portion further comprises a hook fixing portion, and the hook module further comprises a hook fixed end secure on the hook fixing portion. ¦ 2. The cable connector of claim 1, wherein the hook module further comprises: a first extension portion connecting to the hook fixed end and extending along the second direction;a U-shaped extension portion connecting to the first extension portion and extending parallel to the third direction with a U-shaped manner;a second extension portion connecting to the U-shaped extension portion and extending parallel to the second direction; anda third extension portion connecting between the second extension portion and the hook end and extending parallel to the first direction. ¦ 3. The cable connector of claim 2, wherein the U-shaped extension portion comprises: a first extension arm connecting to the first extension portion;a second extension arm parallel to the first extension arm; andan intermediate extension part connecting to the first extension arm and the second extension arm. ¦ 4. The cable connector of claim 3, wherein the pressing button further comprises a pressing portion and a rotating force action portion, and the rotating force action portion presses on the second extension arm of the U-shaped extension portion when the pressing portion is pressed. ¦ 5. The cable connector of claim 1, further comprising a pulling belt surrounding the casing, the connecting portion and the pressing button. ¦ 6. The cable connector of claim 5, wherein the pulling belt comprises a pulling belt opening, and the connecting portion passes through the pulling belt via the pulling belt opening. | 1. A cable connector, comprising: a casing;a connecting portion disposed on a surface of the casing to couple to an electronic device connector along a first direction;at least one pressing button disposed on a surface of the casing along a third direction; andat least one hook module disposed between the connecting portion and the pressing button, wherein a hook end of the hook module moves into a protective shell of the connecting portion along a second direction to separate from the electronic device connector when the pressing button is pressed along the third direction, wherein the first direction, the second direction and the third direction are perpendicular to each other, the pressing button comprises a rotational shaft pivoted on the casing, the protective shell of the connecting portion comprises a hook opening and the hook end of the hook module passes through the hook opening to lock with the electronic device connector, the protective shell of the connecting portion further comprises a hook fixing portion, and the hook module further comprises a hook fixed end secure on the hook fixing portion. | CPC_H01R | 4920046006474
16/729463 | US | P | Contact module having double-sided arranged contacts with insulator and respective equal length differential pair thereof | An electrical connector includes a pair of opposite contact modules commonly sandwiching a grounding module therebetween in a transverse direction wherein each contact module includes two sided contacts on two sides of an insulator while the front mating sections and/or the bottom connecting sections of all the contacts are aligned in the same line. The contacts on each side of the insulator include a plurality of differential pair contacts and a plurality of grounding contacts alternately arranged with each other along the side face wherein the lengths of the pair of contacts in each differential pair essentially have the same length for reducing skewing effect by extending the body of the lower contact curvedly while keeping that of the upper contact essentially straight in each differential pair. | 1. An electrical connector comprising: an insulative housing defining a receiving space therein and defining a front-to-back direction, a vertical direction perpendicular to the front-to-back direction, and a transverse direction perpendicular to both the front-to-back direction and the vertical direction:a pair of contact modules commonly received within the receiving space in an opposite manner, each contact module including:a vertical insulator:a plurality of contacts secured to the insulator, each of said contacts including along the front-to-back direction, a front mating section, a rear soldering section and a middle retaining section therebetween wherein the connecting sections of all the contacts are located in a same vertical plane; andthe contacts including a plurality of differential pair contacts and a plurality of grounding contact alternately arranged with each other; whereinin each differential pair of said differential pair contacts, the connecting section of a lower contact extends curvedly while that of an upper contact extends essentially straight differently so as to compensate a total transmission length difference between the upper contact and the lower contact in said differential pair; wherein the grounding contact in a neighboring differential pair, which is intimately adjacent to the lower contact of said differential pair, is enlarged/expanded in said vertical plane; whereinan expansion configuration of the grounding contact in the neighboring differential pair is intimately comply with a curved extension of the connecting section of the lower contact of said differential pair. ¦ 2. The electrical connector as claimed in claim 1, wherein said contacts include a plurality of outer contacts and a plurality of inner contacts respectively located at two opposite outer side and inner side of the insulator, both the outer contacts and the inner contacts have the corresponding differential pair contacts and the corresponding grounding contacts, and only the connecting sections of the outer contacts and those of the inner contacts are spaced from each other in two different vertical planes while the contacting sections of both the inner contacts and the outer contacts are located in a same vertical plane as well as the connecting sections. ¦ 3. The electrical connector as claimed in claim 2, wherein in the connecting sections of both said outer contacts and said inner contacts are arranged in sequence as the grounding contact of the outer contacts, the differential pair of the outer contacts, the grounding contact of the inner contacts, and the differential pair of the inner contacts, etc. ¦ 4. The electrical connector as claimed in claim 2, wherein the outer contacts are integrally formed within the insulator via an insert-molding process while the inner contacts are assembled to an inner side of the insulator. ¦ 5. The electrical connector as claimed in claim 2, wherein the connecting sections and the soldering sections of the outer contacts are located in the same vertical plane while the connecting sections and the soldering sections of the inner contacts are located in two different vertical planes. ¦ 6. The electrical connector as claimed in claim 2, wherein the lower contact of the differential pair of the inner contacts is essentially aligned with an expanded grounding contacts of the outer contacts in the transverse direction. ¦ 7. The electrical connector as claimed in claim 2, wherein one of the grounding contact of the inner contacts and the grounding contact of the outer contacts includes a spring tang extends toward and mechanically and electrically connects to the other. ¦ 8. The electrical connector as claimed in claim 2, further including a grounding module sandwiched between the pair of contact module in the transverse direction, wherein the grounding module includes a metallic grounding plate integrally formed within a middle insulator via an insert-molding process and equipped with a plurality of spring fingers respectively mechanically and electrically connecting to the corresponding grounding contacts of the inner contacts of both two contact modules. ¦ 9. The electrical connector as claimed in claim 8, wherein the inner contacts are assembled to corresponding passages in the inner side of the insulator, and the middle insulator forms a plurality of ribs inserted into the corresponding passages to commonly sandwich the inner contacts therebetween in the transverse direction. ¦ 10. The electrical connector as claimed in claim 9, wherein the ribs are formed on two opposite sides of the middle insulator to cooperate with the passages formed in the corresponding inner sides of said two contact modules by two sides in the transverse direction. ¦ 11. An electrical connector comprising: an insulative housing forming a receiving space therein and defining a front-to-back direction, a vertical direction perpendicular to the front-to-back direction, and transverse direction perpendicular to both the front-to-back direction and the vertical direction;a pair of contact modules commonly received within the receiving space, each of said contacts including:a vertical insulator defining opposite first and second sides in the transverse direction; anda group of first contacts and a group of second contacts secured to the insulator, each group of said first contacts and said second contacts including a plurality of grounding contacts and a plurality of differential pair contacts, each of said first contacts and said second contacts including a front mating section extending into a mating slot in the housing, a rear soldering section extending out of the hosing and a middle connecting section retained to the insulator, whereinthe connecting sections of the first contacts essentially retained to a first side while the connecting sections of the second contacts essentially retained to the second side, and the contacting sections of both said first contacts and said second contacts are arranged in one row in the vertical direction in an alternate manner;whereinin each group of said first contacts and said second contacts, one differential pair and one grounding contact commonly form a unit, and the units of the first contacts and those of the second contacts are alternately arranged with each other in said one row along the vertical direction; whereinthe first contacts are integrally formed within the first side of the insulator via an insert-molding process while the second contacts are assembled to the second side of the insulator. ¦ 12. The electrical connector as claimed in claim 11, further including a grounding module sandwiched between the pair of contact modules in the transverse direction and essentially consisting of a middle insulator with a metallic grounding sheet secured thereto, wherein the grounding sheet includes a plurality of spring fingers respectively mechanically and electrically connecting to the corresponding grounding contacts of the second contacts both the contact modules. ¦ 13. The electrical connector as claimed in claim 12, wherein the grounding contacts of one group of the first contacts and the second contacts include spring tangs to mechanically and electrically connect to the other group of said first contacts and said second contacts. ¦ 14. The electrical connector as claimed in claim 12, wherein the second contacts are assembled into corresponding passages in the insulator, and the middle insulator forms a plurality of ribs inserted into the corresponding passages to commonly sandwich the corresponding second contacts therebetween in the transverse direction for securing the second contacts in position. ¦ 15. An electrical connector comprising: an insulative housing defining a receiving space therein and defining a front-to-back direction, a vertical direction perpendicular to the front-to-back direction, and a transverse direction perpendicular to both the front-to-back direction and the vertical direction;a pair of contact modules commonly received within the receiving space in an opposite manner, each contact module including:a vertical insulator;a plurality of contacts secured to the insulator, each of said contacts including along the front-to-back direction, a front mating section, a rear soldering section and a middle retaining section therebetween wherein the connecting sections of all the contacts are located in a same vertical plane; andthe contacts including a plurality of differential pair contacts and a plurality of grounding contact alternately arranged with each other; whereinin each differential pair of said differential pair contacts, the connecting section of a lower contact extends curvedly while that of an upper contact extends essentially straight differently so as to compensate a total transmission length difference between the upper contact and the lower contact in said differential pair; wherein said contacts include a plurality of outer contacts and a plurality of inner contacts respectively located at two opposite outer side and inner side of the insulator, both the outer contacts and the inner contacts have the corresponding differential pair contacts and the corresponding grounding contacts, and only the connecting sections of the outer contacts and those of the inner contacts are spaced from each other in two different vertical planes while the contacting sections of both the inner contacts and the outer contacts are located in a same vertical plane as well as the connecting sections; whereinin the connecting sections of both said outer contacts and said inner contacts are arranged in sequence as the grounding contact of the outer contacts, the differential pair of the outer contacts, the grounding contact of the inner contacts, and the differential pair of the inner contacts, etc.; whereinthe outer contacts are integrally formed within the insulator via an insert-molding process while the inner contacts are assembled to an inner side of the insulator. ¦ 16. The electrical connector as claimed in claim 15, wherein the connecting sections and the soldering sections of the outer contacts are located in the same vertical plane while the connecting sections and the soldering sections of the inner contacts are located in two different vertical planes. ¦ 17. The electrical connector as claimed in claim 15, wherein the lower contact of the differential pair of the inner contacts is essentially aligned with an expanded grounding contacts of the outer contacts in the transverse direction. ¦ 18. The electrical connector as claimed in claim 15, wherein one of the grounding contact of the inner contacts and the grounding contact of the outer contacts includes a spring tang extends toward and mechanically and electrically connects to the other. ¦ 19. The electrical connector as claimed in claim 15, further including a grounding module sandwiched between the pair of contact module in the transverse direction, wherein the grounding module includes a metallic grounding plate integrally formed within a middle insulator via an insert-molding process and equipped with a plurality of spring fingers respectively mechanically and electrically connecting to the corresponding grounding contacts of the inner contacts of both two contact modules. ¦ 20. The electrical connector as claimed in claim 19, wherein the inner contacts are assembled to corresponding passages in the inner side of the insulator, and the middle insulator forms a plurality of ribs inserted into the corresponding passages to commonly sandwich the inner contacts therebetween in the transverse direction. | 1. An electrical connector comprising: an insulative housing defining a receiving space therein and defining a front-to-back direction, a vertical direction perpendicular to the front-to-back direction, and a transverse direction perpendicular to both the front-to-back direction and the vertical direction:a pair of contact modules commonly received within the receiving space in an opposite manner, each contact module including:a vertical insulator:a plurality of contacts secured to the insulator, each of said contacts including along the front-to-back direction, a front mating section, a rear soldering section and a middle retaining section therebetween wherein the connecting sections of all the contacts are located in a same vertical plane; andthe contacts including a plurality of differential pair contacts and a plurality of grounding contact alternately arranged with each other; whereinin each differential pair of said differential pair contacts, the connecting section of a lower contact extends curvedly while that of an upper contact extends essentially straight differently so as to compensate a total transmission length difference between the upper contact and the lower contact in said differential pair; wherein the grounding contact in a neighboring differential pair, which is intimately adjacent to the lower contact of said differential pair, is enlarged/expanded in said vertical plane; whereinan expansion configuration of the grounding contact in the neighboring differential pair is intimately comply with a curved extension of the connecting section of the lower contact of said differential pair. | CPC_H01R | 4920046006476
16/834803 | US | P | Electrical outlet cover with integrated lighting | A lighting device and system having a faceplate and a backplate. The faceplate or the backplate may have an arm or a set of arms having electrical conductors to connect or couple to the electrical contact points of an outlet, plug, or switch. The electrical conductors can receive a voltage from a voltage source such as an AC voltage source. A voltage regulation circuit may provide for the regulation or conversion of the voltage source. A switch can allow for a control circuit connected to the voltage regulation circuit to be bypassed or switch from one operational mode to another operational mode. The operational modes may be in an emergency lighting mode, and a nightlight mode. The voltage source can be connected to a light source or sensor through the control circuit or the switch, and the light source may be activated based on the output of the sensor. | 1. An outlet cover comprising: a faceplate and a backplate;at least one arm having an electrical conductor extending from the faceplate;a sensor for detecting at least one environmental condition;a light source having at least one LED attached to the outlet cover;a control circuit having at least two operational modes and coupled to the light source; anda switch coupled to the control circuit for shifting between the at least two operational modes, wherein the at least two operational modes are an emergency lighting mode and a nightlight mode and during the nightlight mode the emergency lighting mode may still be utilized. ¦ 2. The outlet cover of claim 1, wherein the backplate is removably coupled to the faceplate. ¦ 3. The outlet cover of claim 1, wherein the faceplate and the backplate each define at least one outlet opening. ¦ 4. The outlet cover of claim 1, wherein the at least on arm is removably coupled to the backplate. ¦ 5. The outlet cover of claim 1, wherein the electrical conductor is coupled to the control circuit. ¦ 6. The outlet cover of claim 1, wherein the sensor is a photodiode. ¦ 7. The outlet cover of claim 1, wherein the sensor is a microphone. ¦ 8. The outlet cover of claim 1, wherein the light source further comprises at least one directional indicator having at least one directional indicating LED. ¦ 9. The outlet cover of claim 1, further comprises a sound emitter. ¦ 10. The outlet cover of claim 1, further comprises a battery coupled to the control circuit. ¦ 11. The outlet cover of claim 8, further comprises a second switch for selecting a direction for the at least one directional indicator. ¦ 12. The outlet cover of claim 11, wherein the second switch may select from right, left or both for the at least one directional indicator. ¦ 13. An outlet cover system comprising: at least one electrical conductor for receiving a voltage from an incoming voltage source;a voltage regulation circuit to regulate the voltage from the incoming voltage source and generate a regulated voltage;a battery for storing energy from the regulated voltage;at least one light source and at least one direction indicator connected by a control circuit to the battery and the regulated voltage;at least one sensor coupled to the control circuit for detecting environmental conditions; anda switch connected to the control circuit for controlling a connection between the light source, the battery, and the regulated voltage. ¦ 14. The outlet cover system of claim 13, wherein the voltage regulation circuit includes a voltage regulator. ¦ 15. There outlet cover system of claim 13, wherein the at least one electrical conductor is coupled to the voltage regulation circuit. ¦ 16. The outlet cover system of claim 13, wherein the regulated voltage is a DC voltage. ¦ 17. The outlet cover system of claim 13, wherein the control circuit has at least two operational modes. ¦ 18. The outlet cover system of claim 17, wherein the at least two operational modes are an emergency lighting mode, and a nightlight mode. ¦ 19. The outlet cover system of claim 18, wherein the emergency lighting mode further comprises coupling the battery to the light source. ¦ 20. The outlet cover system of claim 13 wherein the at least one sensor is a microphone, and the environmental condition is a sounding smoke alarm. | 1. An outlet cover comprising: a faceplate and a backplate;at least one arm having an electrical conductor extending from the faceplate;a sensor for detecting at least one environmental condition;a light source having at least one LED attached to the outlet cover;a control circuit having at least two operational modes and coupled to the light source; anda switch coupled to the control circuit for shifting between the at least two operational modes, wherein the at least two operational modes are an emergency lighting mode and a nightlight mode and during the nightlight mode the emergency lighting mode may still be utilized. | CPC_H01R | 4920046006481
16/911142 | US | P | Connectors for linear lighting | Connectors for linear lighting are disclosed. These connectors are adapted to electrically connect two strips of linear lighting, or a single strip of linear lighting and an appropriate number of wires. At least the portions of the connectors that accept the strips of linear lighting have sloped ramps that provide strain relief to the strips of linear lighting. Additionally, pivoting connectors that allow their sides to rotate relative to one another are disclosed. | 1. A connector, comprising: a first side including a first slot adapted to accept a strip of linear lighting;a second side adapted to connect to wires or to a second strip of linear lighting;a pivot joint connecting the first side and the second side and allowing relative rotation between them, the pivot joint comprising, in a stack:a conductive first contact member, the first contact member having a first open portion and a first contact portion that extends into the first slot of the first side;a conductive second contact member in electrical contact with the first contact member, the second contact member having a second open portion and a second contact portion that extends into the second side;a conductive third contact member, the third contact member having a third open portion and a third contact portion that extends into the first slot of the first side; anda conductive fourth contact member in electrical contact with the third contact member, the fourth contact member having a fourth open portion and a fourth contact portion that extends into the second side;a nonconductive central insulating member, the central insulating member constructed and arranged to electrically isolate the first and second contact members from the third and fourth contact members; anda fastening member extending through the first open portion, the second open portion, the third open portion, and the fourth open portion, a long axis of the fastening member defining an axis of rotation of the pivot joint. ¦ 2. The connector of claim 1, wherein the first open portion, the second open portion, the third open portion, and the fourth open portion comprise annuluses. ¦ 3. The connector of claim 1, wherein the first contact portion and the third contact portion are spaced and electrically isolated from one another in the first slot. ¦ 4. The connector of claim 1, further comprising washers above and below the central insulating member in the vertical stack. ¦ 5. The connector of claim 1, wherein one or both of the first side or the second side include a tapered ramp extending outwardly from one or both of the first slot or the second slot. ¦ 6. The connector of claim 1, wherein the second side includes a second slot to accept the second strip of linear lighting; and the second contact portion and the fourth contact portion extend into the second slot. ¦ 7. The connector of claim 6, wherein the central insulating member comprises an annulus or a toroid. ¦ 8. The connector of claim 6, wherein the second contact portion and the fourth contact portion are spaced and electrically isolated from one another in the second slot. ¦ 9. The connector of claim 8, wherein the first contact portion, the second contact portion, the third contact portion, and the fourth contact portion each comprise a tongue. ¦ 10. The connector of claim 1, wherein the fastening member is a screw. ¦ 11. The connector of claim 10, further comprising a nut adapted to be secured in the first side or the second side, the nut receiving the screw. ¦ 12. The connector of claim 8, wherein the second contact portion and the fourth contact portion comprise cages adapted to accept wires. ¦ 13. The connector of claim 12, further comprising first and second upper clips installed in an upper portion of the second side, corresponding to positions of the second contact portion and the fourth contact portion. | 1. A connector, comprising: a first side including a first slot adapted to accept a strip of linear lighting;a second side adapted to connect to wires or to a second strip of linear lighting;a pivot joint connecting the first side and the second side and allowing relative rotation between them, the pivot joint comprising, in a stack:a conductive first contact member, the first contact member having a first open portion and a first contact portion that extends into the first slot of the first side;a conductive second contact member in electrical contact with the first contact member, the second contact member having a second open portion and a second contact portion that extends into the second side;a conductive third contact member, the third contact member having a third open portion and a third contact portion that extends into the first slot of the first side; anda conductive fourth contact member in electrical contact with the third contact member, the fourth contact member having a fourth open portion and a fourth contact portion that extends into the second side;a nonconductive central insulating member, the central insulating member constructed and arranged to electrically isolate the first and second contact members from the third and fourth contact members; anda fastening member extending through the first open portion, the second open portion, the third open portion, and the fourth open portion, a long axis of the fastening member defining an axis of rotation of the pivot joint. | CPC_H01R | 4920045006413
16/699445 | US | P | Outer conductor arrangement for a coaxial plug connector | The invention relates to an outer conductor arrangement (4) for a coaxial connector (2). According to the invention, the outer conductor arrangement (4) is of two-part design, comprising a contact component (6) for electrical and mechanical connection to an outer conductor of a mating connector and comprising a connection component (8b) for electrical and mechanical connection to an outer conductor of a coaxial cable, wherein the contact component (6) and the connection component (8b) are electrically and mechanically connected to one another at a contact section (12b), wherein a compensation section (26) for compensation of a component difference in the region of the contact section (12b) is arranged between the contact component (6) and the connection component (8b). | 1. A coaxial connector outer conductor assembly, comprising: a first outer conductor component;a second outer conductor component;a ring,said second outer conductor component comprising a contact portion, a cable engagement portion, and an impedance adjustment portion intermediate said contact portion and said cable engagement portion,said first outer conductor component being electrically and mechanically coupled to said contact portion via said ring, andsaid impedance adjustment portion having an outer diameter that is substantially smaller than an outer diameter of said ring and is substantially smaller than an outer diameter of said cable engagement portion;wherein said ring abuts said contact portion. ¦ 2. The coaxial connector outer conductor assembly of claim 1, wherein: said first outer conductor component comprises a connector engagement portion electrically and mechanically coupleable to an outer conductor of a counterpart coaxial connector, andsaid cable engagement portion is electrically and mechanically coupleable to an outer conductor of a coaxial cable. ¦ 3. The coaxial connector outer conductor assembly of claim 1, wherein: neither said impedance adjustment portion nor said cable engagement portion mechanically contacts said ring. ¦ 4. The coaxial connector outer conductor assembly of claim 1, wherein: said in adjustment portion is longitudinally offset from said ring. ¦ 5. The coaxial connector outer conductor assembly of claim 1, wherein: said second outer conductor component comprises an impedance adjustment portion that constitutes substantially an entirety of said second outer conductor component intermediate said cable engagement portion and said contact portion, anda maximum outer diameter of said impedance adjustment portion is substantially smaller than an outer diameter of said ring and is substantially smaller than an outer diameter of said cable engagement portion. ¦ 6. The coaxial connector outer conductor assembly of claim 1, wherein: said first outer conductor component and said inner conductor collectively form a coaxial connector. ¦ 7. A coaxial connector assembly, comprising: a first connector component;a second connector component; anda ring, whereinsaid first connector component comprises a first end, a second end, a first outer conductor and a first inner conductor concentric to and electrically insulated from said first outer conductor,said first inner conductor and said first outer conductor form a coaxial plug connector at said first end,said second connector component is crimpable to a coaxial cable such that a stripped outer conductor of said cable mechanically and electrically contacts said second connector component and a stripped inner conductor of said cable is in electrical contact with said first inner conductor, andsaid second connector component electrically contacts said first outer conductor via said ring at said second endwherein said rile abuts a contact portion of said second connector component. ¦ 8. The coaxial connector assembly of claim 7, wherein: said second connector component comprises a crimping portion, said contact portion and an impedance adjustment portion intermediate said crimping portion and said contact portion. ¦ 9. The coaxial connector assembly of claim 8, wherein: said ring does not mechanically contact said crimping portion. ¦ 10. The coaxial connector assembly of claim 8, wherein: a maximum outer diameter of said impedance adjustment portion is substantially smaller than an outer diameter of said ring and is substantially smaller than an outer diameter of said crimping portion. ¦ 11. The coaxial connector assembly of claim 8, wherein: said impedance adjustment portion is adjacent said contact portion and adjacent said crimping portion. ¦ 12. An assembly, comprising: a first outer conductor component;a second outer conductor component;an inner conductor component arranged concentric to and inward of said first outer conductor component;an insulator that electrically insulates said inner conductor component from said first outer conductor component; anda ring,said second outer conductor component comprising a contact portion, and said first outer conductor component being electrically and mechanically coupled to said contact portion via said ring;wherein said ring abuts said contact portion. ¦ 13. The assembly of claim 1, wherein: said first outer conductor component comprises a connector engagement portion electrically and mechanically coupleable to an outer conductor of a counterpart coaxial connector, andsaid second outer conductor component comprises a cable engagement portion electrically and mechanically coupleable to an outer conductor of a coaxial cable. ¦ 14. The assembly of claim 13, wherein: said second outer conductor component comprises an impedance adjustment portion intermediate said contact portion and said cable engagement portion,said impedance adjustment portion having an outer diameter that is substantially smaller than an outer diameter of said ring and is substantially smaller than an outer diameter of said cable engagement portion. ¦ 15. The assembly of claim 14, wherein: neither said impedance adjustment portion nor said cable engagement portion mechanically contacts said ring. ¦ 16. The assembly of claim 14, wherein: said impedance adjustment portion is longitudinally offset from said ring. ¦ 17. The assembly of claim 12, wherein: said second outer conductor component comprises an impedance adjustment portion that constitutes substantially an entirety of said second outer conductor component intermediate said cable engagement portion and said contact portion, anda maximum outer diameter of said impedance adjustment portion is substantially smaller than an outer diameter of said ring and is substantially smaller than an outer diameter of said cable engagement portion. ¦ 18. The assembly of claim 12, wherein: said first outer conductor component and said inner conductor collectively form a coaxial connector. | 1. A coaxial connector outer conductor assembly, comprising: a first outer conductor component;a second outer conductor component;a ring,said second outer conductor component comprising a contact portion, a cable engagement portion, and an impedance adjustment portion intermediate said contact portion and said cable engagement portion,said first outer conductor component being electrically and mechanically coupled to said contact portion via said ring, andsaid impedance adjustment portion having an outer diameter that is substantially smaller than an outer diameter of said ring and is substantially smaller than an outer diameter of said cable engagement portion;wherein said ring abuts said contact portion. | CPC_H01R | 4920045006427
16/671038 | US | P | Connector | A moving plate (14) is movable in a fitting space (28) of a receptacle (25) between a protecting position and a retracted position. A sealing member (16) is closer to an opening than the moving plate (14) and closely contacts the inner surface of the receptacle (25). The moving plate (14) has arms (64) including inward projecting locking projections (66). A female housing (102) fits into the fitting space (28) of the receptacle (25) and includes a sealing surface (116) and recesses (112) on an outer surface. The sealing surface (116) contacts the inner surface of the sealing member (16) during connection to a male connector (10). The recesses (112) are recessed on a more forward side than the sealing surface (116) in a fitting direction into the fitting space (28), and locking projections (66) are locked to side surfaces of the recesses during separation from the male connector. | 1. A connector, comprising a male connector (10) and a female connector (100) connectable to and separable from each other, wherein: the male connector (10) includes: a male terminal fitting (11) having a tab (20);a receptacle (25) having a fitting space (28), the tab (20) being arranged to project into the fitting space (28);a moving plate (14) arranged movably between a protecting position and a retracted position in the fitting space (28) and configured to move from the protecting position to the retracted position in the process of connection to the female connector (100), move from the retracted position to the protecting position in the process of separation from the female connector (100) and position and protect a tip part of the tab (20) at the protecting position;an arm (64) provided on the moving plate (14) and including an inward projecting locking projection (66) intersecting a moving direction of the moving plate (14); anda sealing member (16) arranged closer to an opening than the moving plate (14) in the fitting space (28), an outer surface of the sealing member (16) being held in close contact with an inner surface of the receptacle (25); andthe female connector (100) includes a female housing (102) having a sealing surface (116) and a recess (112) on an outer surface, the sealing surface (116) being held in close contact with an inner surface of the sealing member (16) at the time of connection to the male connector (10), the recess (112) being recessed inwardly on a more forward side than the sealing surface (116) in a fitting direction into the fitting space (28), the locking projection (66) being locked to a side surface of the recess (112) in the process of separation from the male connector (10). ¦ 2. The connector of claim 1, wherein the receptacle (25) includes a plate lock (44) projecting into the fitting space (28) and configured to lock the moving plate (14) at the protecting position to hold the moving plate (14) in a movement restricted state, and the plate lock (44) is arranged to correspond to the recess (112) at the time of connection to the female connector (100). ¦ 3. The connector of claim 2, wherein: the receptacle (25) is composed of a body-side receptacle (30) having the moving plate (14) arranged therein and a tip-side receptacle (31) arranged closer to the opening of the fitting space (28) than the body-side receptacle (30) and to be coupled to the body-side receptacle (30); andthe sealing member (16) is fixed by being sandwiched between the body-side receptacle (30) and the tip-side receptacle (31). ¦ 4. The connector of claim 3, wherein the tip-side receptacle (31) includes a lock (58) configured to lock the female housing (100) to hold the female housing (100) in a fit state. ¦ 5. The connector of claim 1, wherein: the receptacle (25) is composed of a body-side receptacle (30) having the moving plate (14) arranged therein and a tip-side receptacle (31) arranged closer to the opening of the fitting space (28) than the body-side receptacle (30) and to be coupled to the body-side receptacle (30); andthe sealing member (16) is fixed by being sandwiched between the body-side receptacle (30) and the tip-side receptacle (31). ¦ 6. The connector of claim 5, wherein the tip-side receptacle (31) includes a lock (58) configured to lock the female housing (100) to hold the female housing (100) in a fit state. | 1. A connector, comprising a male connector (10) and a female connector (100) connectable to and separable from each other, wherein: the male connector (10) includes: a male terminal fitting (11) having a tab (20);a receptacle (25) having a fitting space (28), the tab (20) being arranged to project into the fitting space (28);a moving plate (14) arranged movably between a protecting position and a retracted position in the fitting space (28) and configured to move from the protecting position to the retracted position in the process of connection to the female connector (100), move from the retracted position to the protecting position in the process of separation from the female connector (100) and position and protect a tip part of the tab (20) at the protecting position;an arm (64) provided on the moving plate (14) and including an inward projecting locking projection (66) intersecting a moving direction of the moving plate (14); anda sealing member (16) arranged closer to an opening than the moving plate (14) in the fitting space (28), an outer surface of the sealing member (16) being held in close contact with an inner surface of the receptacle (25); andthe female connector (100) includes a female housing (102) having a sealing surface (116) and a recess (112) on an outer surface, the sealing surface (116) being held in close contact with an inner surface of the sealing member (16) at the time of connection to the male connector (10), the recess (112) being recessed inwardly on a more forward side than the sealing surface (116) in a fitting direction into the fitting space (28), the locking projection (66) being locked to a side surface of the recess (112) in the process of separation from the male connector (10). | CPC_H01R | 4920045006433
16/744196 | US | P | Electrical cable connector | An electrical connector includes an insulative housing, a plurality of slit type passageways, a plurality of blade type contacts retained with the corresponding slit type passageways, respectively, and a plurality of wires having the inner conductors soldered upon the tails of the contacts behind the rear face of the housing. The rear face forms a plurality of standoffs on which the front ends of the exposed inner conductor abut, respectively. A waterproof glue plate fills the back space of the housing behind the rear face to enclose the exposed inner conductors and the corresponding tails and seal the rear face of the housing. | 1. An electrical connector comprising: an insulative housing defining a plurality of slit type passageways extending in a front-to-back direction, a front mating port, and a rear receiving cavity forwardly communicating with the passageways with a rear face rearwardly facing toward an exterior;a plurality of blade type contacts disposed in the housing, respectively, each of the contacts including a front contacting section exposed in the mating port, a middle retaining section retained in the corresponding passageway, and a rear soldering tail exposed in the receiving space; a plurality of wires each including an exposed inner conductor soldered to the soldering tail of the corresponding contact; and a waterproof glue plate filling the receiving cavity; wherein a plurality of standoffs are formed on the rear face adjacent to the soldering tails of the corresponding contacts, respectively, and front end sections of the exposed inner conductors of the wires forwardly confront the corresponding standoffs in the front-to-back direction so as to assure the glue plate contacts the rear face without blocking;wherein the contacts include a plurality of first contacts, second contacts and third contacts, the second contacts and the third contacts are smaller than the first contacts in a vertical direction perpendicular to the front-to-back direction and paired together in said vertical direction, and the standoffs are aligned, in the front-to-back direction, with the wires soldered to the soldering tails of the first contacts;wherein the front mating port defines an L-shaped configuration, and the front contacting sections of the contacts are exposed in the front mating port;wherein in a rear view, the standoff is offset from the soldering tail of the neighboring contact in a vertical direction perpendicular to the front-to-back direction so as to avoid shorting between two soldering tails of the two neighboring contacts. ¦ 2. The electrical connector as claimed in claim 1, wherein the front end section of the exposed inner conductor of the wire abuts against the corresponding standoff in the front-to-back direction. ¦ 3. The electrical connector as claimed in claim 1, wherein the standoff is longer than a diameter of the inner conductor of the wire in a vertical direction perpendicular to the front-to-back direction while shorter than the diameter of the inner conductor of the wire in a transverse direction perpendicular to both the front-to-back direction and the vertical direction. ¦ 4. The electrical connector as claimed in claim 1, wherein the glue plate encloses the standoffs, the soldering tails of the contacts, and the exposed inner conductors of the wires. ¦ 5. The electrical connector as claimed in claim 1, wherein the soldering tail of the contact defines a notch, and two inner conductors of two of said wires are respectively soldered to two opposite positions of the soldering tail of the contact by two sides of the notch in a vertical direction perpendicular to the front-to-back direction. ¦ 6. The electrical connector as claimed in claim 1, wherein the contacts include a plurality of first contacts, second contacts and third contacts, the second contacts and the third contacts are smaller than the first contacts and paired together in said vertical direction, and the notch is formed in the soldering tail of the corresponding first contact. ¦ 7. The electrical connector as claimed in claim 1, wherein the contacting section of the contact is plated with both Palladium-Nickel (Pd—Ni) and Gold (Au). ¦ 8. The electrical connector as claimed in claim 1, wherein an inner face of the glue plate forms a plurality of openings to receive the standoffs and the soldering tails of the contacts, respectively. ¦ 9. An electrical connector comprising: an insulative housing defining a plurality of slit type passageways extending in a front-to-back direction, a front mating port, and a rear receiving cavity forwardly communicating with the passageways with a rear face rearwardly facing toward an exterior;a plurality of blade type contacts disposed in the housing, respectively, each of the contacts including a front contacting section exposed in the mating port, a middle retaining section retained in the corresponding passageway, and a rear soldering tail exposed in the receiving space; a plurality of wires each including an exposed inner conductor soldered to the soldering tail of the corresponding contact; and a waterproof glue plate filling the receiving cavity; wherein the soldering tail of the contact defines a notch, and two inner conductors of two of said wires are respectively soldered to two opposite positions of the soldering tail of the contact by two sides of the notch in a vertical direction perpendicular to the front-to-back direction;wherein the contacts include a plurality of first contacts, second contacts and third contacts, the second contacts and the third contacts are smaller than the first contacts and paired together in said vertical direction, and the notch is formed in the soldering tail of the corresponding first contact;wherein in a side view along a transverse direction perpendicular to both the front-to-back direction and the vertical direction, the soldering tails of the paired second contact and third contacts are located outwardly offset, in the vertical direction, from the two inner conductors of the two wires soldered to the two opposite positions of the neighboring tail of the neighboring first contact;wherein a dimension of the standoff is larger than a diameter of the inner conductor in said vertical direction while is smaller in a transverse direction perpendicular to the both the vertical direction and the vertical direction. ¦ 10. The electrical connector as claimed in claim 9, wherein the rear face forms a plurality of standoffs adjacent to the corresponding first contacts while aligned, in the front-to-back direction, with the corresponding wires soldered to the first contacts, respectively. ¦ 11. The electrical connector as claimed in claim 9, wherein a waterproof glue plate is received within the receiving cavity to enclose the inner conductors of the wires and the soldering tails of the contacts. ¦ 12. The electrical connector as claimed in claim 11, wherein said rear face forms a plurality of standoffs beside the soldering tails of the corresponding contacts, respectively, and an inner face of the glue plate forms a plurality of openings to receive the corresponding standoffs, respectively. | 1. An electrical connector comprising: an insulative housing defining a plurality of slit type passageways extending in a front-to-back direction, a front mating port, and a rear receiving cavity forwardly communicating with the passageways with a rear face rearwardly facing toward an exterior;a plurality of blade type contacts disposed in the housing, respectively, each of the contacts including a front contacting section exposed in the mating port, a middle retaining section retained in the corresponding passageway, and a rear soldering tail exposed in the receiving space; a plurality of wires each including an exposed inner conductor soldered to the soldering tail of the corresponding contact; and a waterproof glue plate filling the receiving cavity; wherein a plurality of standoffs are formed on the rear face adjacent to the soldering tails of the corresponding contacts, respectively, and front end sections of the exposed inner conductors of the wires forwardly confront the corresponding standoffs in the front-to-back direction so as to assure the glue plate contacts the rear face without blocking;wherein the contacts include a plurality of first contacts, second contacts and third contacts, the second contacts and the third contacts are smaller than the first contacts in a vertical direction perpendicular to the front-to-back direction and paired together in said vertical direction, and the standoffs are aligned, in the front-to-back direction, with the wires soldered to the soldering tails of the first contacts;wherein the front mating port defines an L-shaped configuration, and the front contacting sections of the contacts are exposed in the front mating port;wherein in a rear view, the standoff is offset from the soldering tail of the neighboring contact in a vertical direction perpendicular to the front-to-back direction so as to avoid shorting between two soldering tails of the two neighboring contacts. | CPC_H01R | 4920045006437
16/693602 | US | P | Connector with coupling portion | A connector (10) includes terminals (14) and a housing (12) with terminal accommodating portions (36) to accommodate the terminals (14). Each terminal (14) includes a terminal connecting portion (18) extending in a front-rear direction and a vertical wire connecting portion (20) perpendicular to the front-rear direction. A first coupling portion (22A) extends in the front-rear direction from a rear end of the terminal connecting portion (18), and a second coupling portion (22B) extends vertically from an extending end of the first coupling (22A) to the wire connecting portion (20). Projections (30) project from sides of the first coupling portion (22A) in a third direction perpendicular to the front-rear direction and the vertical direction. Grooves (42) are open in inner walls (38A) of the terminal accommodating portion (36) facing each other in the third direction, and the projections (30) contact inner walls of the grooves (42) in the vertical direction. | 1. A connector (10), comprising: a terminal (14); anda housing (12) including a terminal accommodating portion (36) configured to accommodate the terminal (14);wherein:the terminal (14) includes a terminal connecting portion (18) extending in a first direction, a wire connecting portion (20) extending in a second direction perpendicular to the first direction and to be connected to an end of a wire (24) extending in the second direction, and a coupling (22) that couples the terminal connecting portion (18) and the wire connecting portion (20);the coupling (22) includes: a first coupling portion (22A) connected to the terminal connecting portion (18) and extending in the first direction;a second coupling portion (22B) extending in the second direction from an extending end of the first coupling portion (22A) toward the wire connecting portion (20); anda projection (30) projecting from a first side edge (28) of the first coupling portion (22A) in a third direction perpendicular to both the first direction and the second direction; anda groove (42) in a third inner wall (38A) of the terminal accommodating portion (36) of the housing (12) and open in a third direction, the groove (42) being configured to accommodate the projection (30), and the projection (30) being located to contact an inner wall of the groove (42) in the second direction. ¦ 2. The connector (10) of claim 1, wherein: the terminal accommodating portion (36) includes a first accommodating portion (38) having a tubular shape extending in the first direction, the terminal connecting portion (18) being accommodated into the first accommodating portion (38);a locking lance (44) including a lock (44A) resiliently displaceable in the second direction and provided on a second inner wall of the first accommodating portion (38) and facing in the second direction;the terminal connecting portion (18) includes a lock hole (32A), the lock (44A) being inserted into the lock hole (32A), and a displacement of the terminal (14) in the first direction is suppressed by the lock (44A) contacting an inner wall of the lock hole (32A); andthe lock (44A) of the locking lance (44) slides on a surface of the terminal connecting portion that has the lock hole (32A), and is displaced resiliently in the second direction with the projection (30) accommodated in the groove (42) when the terminal connecting portion (14) is accommodated into the first accommodating portion (38). ¦ 3. The connector of claim 2, wherein: the terminal connecting portion (18) is open rearward; andthe first coupling portion (22A) is connected to a rear opening edge located on a side opposite to the second coupling portion (22B) in the second direction. ¦ 4. The connector of claim 3, wherein the first coupling portion (22A) has opposite first and second side edges (28), the projection (30) is a first projection (30) and projects from the first side edge (28) of the first coupling portion (22A), and the terminal (14) further has a second projection (30) projecting from the second side edge (28) of the first coupling portion (22A), and wherein the groove (42) is a first groove (42), and the terminal accommodating portion (36) of the housing (12) further has a second groove (42) opposed to the first groove (42), the second projection (30) being engaged in a second groove (42). ¦ 5. The connector of claim 1, wherein: the terminal connecting portion (18) is open rearward; andthe first coupling portion (22A) is connected to a rear opening edge located on a side opposite to the second coupling portion (22B) in the second direction. ¦ 6. The connector of claim 1, wherein the first coupling portion (22A) has opposite first and second side edges (28), the projection (30) is a first projection (30) and projects from the first side edge (28) of the first coupling portion (22A), and the terminal (14) further has a second projection (30) projecting from the second side edge (28) of the first coupling portion (22A), and wherein the groove (42) is a first groove (42), and the terminal accommodating portion (36) of the housing (12) further has a second groove (42) opposed to the first groove (42), the second projection (30) being engaged in a second groove (42). | 1. A connector (10), comprising: a terminal (14); anda housing (12) including a terminal accommodating portion (36) configured to accommodate the terminal (14);wherein:the terminal (14) includes a terminal connecting portion (18) extending in a first direction, a wire connecting portion (20) extending in a second direction perpendicular to the first direction and to be connected to an end of a wire (24) extending in the second direction, and a coupling (22) that couples the terminal connecting portion (18) and the wire connecting portion (20);the coupling (22) includes: a first coupling portion (22A) connected to the terminal connecting portion (18) and extending in the first direction;a second coupling portion (22B) extending in the second direction from an extending end of the first coupling portion (22A) toward the wire connecting portion (20); anda projection (30) projecting from a first side edge (28) of the first coupling portion (22A) in a third direction perpendicular to both the first direction and the second direction; anda groove (42) in a third inner wall (38A) of the terminal accommodating portion (36) of the housing (12) and open in a third direction, the groove (42) being configured to accommodate the projection (30), and the projection (30) being located to contact an inner wall of the groove (42) in the second direction. | CPC_H01R | 4920045006440
16/669977 | US | P | Spring mouth connector | A coaxial cable connector has a tubular post that passes through an annular end of an unthreaded inner shell for grasping a mating connector and through an annular end of a body, the body and the inner shell irrotatably coupled to the post neck. | 1. A spring mouth F-Type connector comprising: a tubular post having a stem extending from a flanged end, the stem having a thickened neck adjacent to a flange;the post passes through an annular end of an unthreaded inner shell and through an annular end of a body, the body abutting the inner shell and the inner shell abutting the flange;the body and the inner shell irrotatably coupled to a post neck;the inner shell having an annular socket at one end, the socket for receiving the flange in a counterbored section of the socket such that an annular floor of the socket includes a flange face and a socket face that lie substantially in the same plane;a spring coiled about the post neck, the spring having ends that push on an outer shell and on a body shoulder;the outer shell moveable with respect to the inner shell such that in a first position finger tips of fingers of the inner shell are constrained by the outer shell and in a second position the finger tips are free to move away from a connector centerline;movement of the outer shell to the second position compresses the spring while uncovering the inner shell such that a port is insertable in a finger basket of the inner shell;movement of the outer shell to the first position expands the spring while covering the inner shell such that the port is fixed in the finger basket of the inner shell; and,port fixation accomplished by finger tip grooves that engage threads of the inserted port. ¦ 2. The connector of claim 1 wherein the outer shell movement is linear movement. ¦ 3. The connector of claim 1 wherein longitudinal slots in the inner shell separate the fingers and enable movement of the finger tips with respect to the connector center line. ¦ 4. The connector of claim 1 further comprising: the finger tips having an arc-shaped cross section; and,the outer shell having a ramp-shaped cross section;wherein advancement of the ramp over the arc constrains movement of the finger tips away from the connector centerline. ¦ 5. The connector of claim 1 wherein: in a first state the spring fully expanded and the inner shell is not biased toward the connector centerline by the outer shell;in a second state the spring is compressed and the outer shell finger basket is in the same position as it was in the first state;in a third state the spring is compressed and the finger basket is opened when a port is inserted in the finger basket; and,in a fourth state the spring is expanded while the port is inserted in the finger basket, the finger tips engaging threads of the inserted port and the finger tips biased by the outer shell toward the connector center line. ¦ 6. The connector of claim 1 further comprising: a spring pocket surrounding the post neck;a body groove having a wall that provides a spring rest;the outer shell internal shoulder that the spring pushes; and,an outer shell trailing stop for stopping outer shell movement when it strikes the body groove wall. ¦ 7. A F-Type connector engagement method comprising the steps of: providing a tubular post with a stem extending from a flanged end, the stem having a thickened neck adjacent to a flange;passing the post through an annular end of an unthreaded inner shell and through a body annular end, the body annular end abutting the inner shell annular end and the inner shell abutting the flange;an inner shell annular end socket receiving in a counterbore the post flange such that an annular floor of the socket includes a flange face and a socket face that lie substantially in the same plane;biasing the outer shell away from the body with a spring and irrotatably fixing the inner and outer shells to the post neck;in a first movement retracting the outer shell and compressing a spring to uncover the finger tips;in a second movement advancing the outer shell and expanding a spring to cover the finger tips;after the first movement inserting a port in the connector; and,after the second movement the finger tips fixing the port in the connector. ¦ 8. The method of claim 7 wherein: in a first state the spring fully expanded and the inner shell is not biased toward the connector centerline by the outer shell;in a second state the spring is compressed and the outer shell finger basket is in the same position as it was in the first state;in a third state the spring is compressed and the finger basket is opened when a port is inserted in the finger basket; and,in a fourth state the spring is expanded while the port is inserted in the finger basket, the finger tips engaging threads of the inserted port and the finger tips biased by the outer shell toward the connector center line. ¦ 9. The method of claim 8 further comprising the steps of: surrounding the post neck with a spring pocket;resting a spring end on a body groove wall;biasing an outer shell internal shoulder with the spring; and,stopping outer shell movement when an outer shell trailing stop hits the body groove wall. ¦ 10. The method of claim 9 further comprising the steps of: providing the finger tips with an arc-shaped cross section; and,providing the outer shell with a ramp-shaped cross section;wherein advancement of the ramp over the arc constrains movement of the finger tips away from the connector centerline. ¦ 11. A spring mouth F-Type connector comprising: an inner shell between first and second ends, the ends having a radial thickness greater than the radial thickness of a central portion adjoining the ends;the first end for receiving a port and the second end for receiving a flange of a post;the inner shell having longitudinal slots such that the inner shell first end forms a cylindrical basket of fingers;each of the fingers terminating in a claw having an inwardly directed groove for mating with a port thread;the inner shell second end having first and second internal diameters adjoining a third internal diameter of the central portion;the first diameter less than the second diameter less than the third diameter;the post flange fitted in the second diameter, bearing against the first diameter such that a post neck adjacent to the flange is irrotatably fitted into the first diameter, and extending to but not into the third diameter;a post flange face and a wall adjoining the second and third diameters forming a planar floor within the second end of the inner shell, the planar floor for abutting the end of an inserted port; and,a spring coiled about the post neck that bears on a body shoulder and on the an outer shell such that the outer shell is movable with respect to the inner shell to cover or uncover the claws;wherein a port may be inserted in the finger basket when the claws are uncovered and the port may be fixed in the finger basket when the claws are covered. ¦ 12. A spring mouth F-Type connector comprising: an unthreaded inner shell including a finger basket and an outer shell;a tubular post having a stem extending from a flanged end, the post passing through an annular end of the inner shell and through an annular end of a body, the body abutting the inner shell and the inner shell abutting a flange;the body and the inner shell irrotatably coupled to the post neck;an outer shell for selectively compressing fingers of the inner shell, the outer shell having an internal pocket with opposed shoulders;between the opposed shoulders, a spring between first and second collars, the spring and the collars surrounding a connector axis;an outer shell rest position where a thickened end of the outer shell encircles thickened ends of fingers of the finger basket;an outer shell drawn back position where the thickened ends of the fingers of the finger basket are not covered by the outer shell; and,an outer shell pushed forward position where the outer shell covers the finger basket and the thickened end of the outer shell is advanced beyond the thickened ends of the fingers of the finger basket. ¦ 13. The spring mouth connector of claim 12 further comprising: an inner shell annular socket for receiving the flange in a counterbored socket section such that an annular floor of the socket includes a flange face and a socket face that lie substantially in the same plane. ¦ 14. The spring mouth connector of claim 13 wherein when the outer shell is drawn back, the spring is compressed. ¦ 15. The spring mouth connector of claim 14 wherein when the outer shell is pushed forward, the spring is compressed. ¦ 16. The spring mouth connector of claim 15 wherein when the outer shell is in a rest position the spring is expanded. ¦ 17. The spring mouth connector of claim 16 wherein the spring encircles the connector body. ¦ 18. The spring mouth connector of claim 17 wherein the collars encircle the connector body. | 1. A spring mouth F-Type connector comprising: a tubular post having a stem extending from a flanged end, the stem having a thickened neck adjacent to a flange;the post passes through an annular end of an unthreaded inner shell and through an annular end of a body, the body abutting the inner shell and the inner shell abutting the flange;the body and the inner shell irrotatably coupled to a post neck;the inner shell having an annular socket at one end, the socket for receiving the flange in a counterbored section of the socket such that an annular floor of the socket includes a flange face and a socket face that lie substantially in the same plane;a spring coiled about the post neck, the spring having ends that push on an outer shell and on a body shoulder;the outer shell moveable with respect to the inner shell such that in a first position finger tips of fingers of the inner shell are constrained by the outer shell and in a second position the finger tips are free to move away from a connector centerline;movement of the outer shell to the second position compresses the spring while uncovering the inner shell such that a port is insertable in a finger basket of the inner shell;movement of the outer shell to the first position expands the spring while covering the inner shell such that the port is fixed in the finger basket of the inner shell; and,port fixation accomplished by finger tip grooves that engage threads of the inserted port. | CPC_H01R | 4920045006441
16/815102 | US | P | One-piece electrical fitting for snap connection | A one-piece electrical fitting for connecting an electrical cable to a junction box, the electrical fitting formed from a single, flat blank of metal into a cylindrical connector body. The connector body includes a leading end having an exit bore, a trailing end, a cap, an inner bore, and one or more combination tangs including grounding tangs, locking tangs, and flanges extending radially outward from the connector body. According to one embodiment, the trailing end of the fitting includes a rolled edge, and the leading end includes a recessed lip for accommodating an insulating liner within the exit bore. The exit bore in the cap is offset to one side with cable retaining tangs on the fitting configured to push toward the exit bore in order to ease insertion of cables and conductors through the fitting. In a further embodiment, the fitting includes two combination tangs that are positioned 180 degrees apart radially on the fitting body to facilitate easier snap-in insertion into the knockout hole of an electrical box. | 1. A one-piece electrical fitting, comprising: a tubular connector body having a leading end, a trailing end, an outer circumference, and a bore;one or more combination tangs extending outwardly from the tubular connector body;said combination tangs including at least one locking tang and at least one grounding tang;one or more cable retaining tangs extending inwardly from the tubular connector body;a cap forming the leading end;said cap including a recessed portion and an exit bore;a central axis on the fitting;a central axis on the exit bore;the central axis of the exit bore is offset from the central axis of the fitting; andthe one or more cable retaining tangs of the fitting push or direct a cable toward the exit bore. ¦ 2. The one-piece electrical fitting of claim 1, comprising a lip extending inward from said recessed portion of the cap to the exit bore. ¦ 3. The one-piece electrical fitting of claim 2, comprising: a tubular insert seated on the lip and within the exit bore of the fitting; andsaid lip recessing said tubular insert within said leading end of said fitting. ¦ 4. The one-piece electrical fitting of claim 1, wherein the cap includes a narrow aspect and a wide aspect. ¦ 5. The one-piece electrical fitting of claim 1, comprising: said one or more combination tangs including two combination tangs; andsaid combination tangs are arranged 180° apart on the outer circumference of the connector body. ¦ 6. A one-piece electrical fitting, comprising: a tubular connector body having a leading end, a trailing end, an outer circumference, and a bore;one or more combination tangs extending outwardly from the tubular connector body;said combination tangs including at least one locking tang and one grounding tang;one or more cable retaining tangs extending inwardly from the tubular connector body;a cap forming the leading end;a rolled edge on said trailing end of said connector body;a notch on the trailing end of the connector body;a tab on the leading end of the connector body;said tab is bent over the leading end of the connector body at the notch;a longitudinal seam including two joined edges;a first of said edges including edge tabs and paired edge tabs;a second of said edges including slots for accepting said edge tabs; andthe joined edges are locked flush together in a gap-free locking arrangement of edge tabs extending into corresponding slots. ¦ 7. A one-piece electrical fitting, comprising: a tubular connector body having a leading end, a trailing end, an outer circumference, and a cap including an exit bore at said leading end;a recessed lip at said leading end of said connector body;a tubular insert in said exit bore;a central axis on the fitting and a central axis on the exit bore, and said central axis of said exit bore is offset from said central axis of said fitting. ¦ 8. The one-piece electrical fitting of claim 7, comprising: one or more cable retaining tangs extending inwardly from the tubular connector body; andsaid one or more cable retaining tangs of the fitting push or direct a cable toward the exit bore. ¦ 9. The one-piece electrical fitting of claim 7, comprising: two combination tangs extending outwardly from the tubular connector body; andsaid combination tangs are arranged 180° apart on the outer circumference of the connector body. ¦ 10. The one-piece electrical fitting of claim 7, comprising a rolled edge on said trailing end of said connector body. ¦ 11. The one-piece electrical fitting of claim 10, wherein said rolled edge is rolled from the inner circumference of the connector body to the outer circumference of the connector body. ¦ 12. The one-piece electrical fitting of claim 7, wherein the cap includes a narrow aspect and a wide aspect. ¦ 13. The one-piece electrical fitting of claim 9 further comprising at least one locking tang and one grounding tang on said combination tang. ¦ 14. The one-piece electrical fitting of claim 13 further comprising: a flange on said combination tang; anda seat between said flange and said locking tang. | 1. A one-piece electrical fitting, comprising: a tubular connector body having a leading end, a trailing end, an outer circumference, and a bore;one or more combination tangs extending outwardly from the tubular connector body;said combination tangs including at least one locking tang and at least one grounding tang;one or more cable retaining tangs extending inwardly from the tubular connector body;a cap forming the leading end;said cap including a recessed portion and an exit bore;a central axis on the fitting;a central axis on the exit bore;the central axis of the exit bore is offset from the central axis of the fitting; andthe one or more cable retaining tangs of the fitting push or direct a cable toward the exit bore. | CPC_H01R | 4920045006464
16/879926 | US | P | Ultrasonic weld interconnection coaxial connector and interconnection with coaxial cable | A coaxial connector for interconnection with a coaxial cable with a solid outer conductor by ultrasonic welding is provided with a monolithic connector body with a bore. An annular flare seat is angled radially outward from the bore toward a connector end of the connector, the annular flare seat open to the connector end of the connector. An inner conductor cap is provided for interconnection with an inner conductor of the coaxial cable by ultrasonic welding. The ultrasonic welding of each of the inner and outer conductor interconnections may be performed via inner conductor and outer conductor sonotrodes which are coaxial with one another, without requiring the cable and or connector to be removed from their fixture. | 1. A coaxial cable-connector assembly, comprising: (a) a coaxial cable comprising:an inner conductor;an outer conductor having a smooth profile circumferentially surrounding the inner conductor and having a flared end; anda dielectric layer interposed between the inner conductor and the outer conductor; and(b) a coaxial connector, comprising:an inner contact electrically connected with the inner conductor of the coaxial cable;a connector body positioned radially outwardly of the inner contact, the connector body electrically connected to the flared end of the outer conductor of the coaxial cable via a circumferential welded bond;wherein the connector body has an internal bore, and wherein the welded bond between the outer conductor of the coaxial cable and the connector body occurs in the internal bore. ¦ 2. The assembly defined in claim 1, further comprising an overbody that circumferentially overlies the connector body. ¦ 3. The assembly defined in claim 1, wherein the welded bond is an ultrasonic weld. ¦ 4. The assembly defined in claim 1, wherein the coaxial connector presents a standard 7/16 DIN male interface. ¦ 5. A coaxial cable-connector assembly, comprising: (a) a coaxial cable comprising:an inner conductor;an outer conductor with a smooth profile circumferentially surrounding the inner conductor; anda dielectric layer interposed between the inner conductor and the outer conductor; and(b) a coaxial connector, comprising:an inner contact electrically connected with the inner conductor of the coaxial cable; anda connector body positioned radially outwardly of the inner, the connector body electrically connected to the outer conductor of the coaxial cable via a circumferential welded bond;wherein the connector body has an internal bore, and wherein the welded bond between the outer conductor of the coaxial cable and the connector body occurs in the internal bore;the assembly further comprising an overbody that circumferentially overlies the connector body. ¦ 6. The assembly defined in claim 5, wherein the welded bond is an ultrasonic weld. ¦ 7. The assembly defined in claim 5, wherein the coaxial connector presents a standard 7/16 DIN male interface. | 1. A coaxial cable-connector assembly, comprising: (a) a coaxial cable comprising:an inner conductor;an outer conductor having a smooth profile circumferentially surrounding the inner conductor and having a flared end; anda dielectric layer interposed between the inner conductor and the outer conductor; and(b) a coaxial connector, comprising:an inner contact electrically connected with the inner conductor of the coaxial cable;a connector body positioned radially outwardly of the inner contact, the connector body electrically connected to the flared end of the outer conductor of the coaxial cable via a circumferential welded bond;wherein the connector body has an internal bore, and wherein the welded bond between the outer conductor of the coaxial cable and the connector body occurs in the internal bore. | CPC_H01R | 4920044006484
16/716425 | US | P | Electrical connection box | An electrical connection box is provided. The electrical connection box includes a case having a bottom plate having a terminal connection portion, a cover having a top plate and assembled by being covered on an upper portion of the case, and a plurality of component mounting portions provided on the top plate of the cover. A component including a terminal is assembled in the component mounting portion from above the cover. The terminal of the component assembled to the component mounting portion is connected to the terminal connection portion of the case. At least one boss for maintaining a distance between the bottom plate of the case and the top plate of the cover is provided on the case or the cover. The boss is disposed in a component mounting area surrounded by an outer periphery of the plurality of component mounting portions in a plan view. | 1. An electrical connection box comprising: a case which includes a bottom plate on which a terminal connection portion is provided;a cover which includes a top plate and is assembled by being covered on an upper portion of the case; anda plurality of component mounting portions which are provided on the top plate of the cover and on each of which a component including a terminal is assembled from above the cover,wherein the terminal of the component assembled to the component mounting portion is connected to the terminal connection portion of the case,wherein at least one boss for maintaining a distance between the bottom plate of the case and the top plate of the cover is provided on the case or the cover, andwherein the boss is disposed in a component mounting area surrounded by an outer periphery of the plurality of component mounting portions in a plane view. ¦ 2. The electrical connection box according to claim 1, wherein the boss is disposed in a range of the component mounting portions in the plan view. ¦ 3. The electrical connection box according to claim 1, wherein the component mounting portion includes a peripheral wall portion by which a periphery of the component to be assembled is surrounded. ¦ 4. The electrical connection box according to claim 1, wherein the boss is erected on the bottom plate of the case, anda positioning hole is formed on a back surface of the bottom plate of the case at a position corresponding to the boss so as to insert a positioning pin, which is provided on a jig on which the case is placed, into the positioning hole. | 1. An electrical connection box comprising: a case which includes a bottom plate on which a terminal connection portion is provided;a cover which includes a top plate and is assembled by being covered on an upper portion of the case; anda plurality of component mounting portions which are provided on the top plate of the cover and on each of which a component including a terminal is assembled from above the cover,wherein the terminal of the component assembled to the component mounting portion is connected to the terminal connection portion of the case,wherein at least one boss for maintaining a distance between the bottom plate of the case and the top plate of the cover is provided on the case or the cover, andwherein the boss is disposed in a component mounting area surrounded by an outer periphery of the plurality of component mounting portions in a plane view. | CPC_H01R | 4920044006486
16/684542 | US | P | Connector | A connector including a female connector and a male connector is provided. The female connector has a female terminal, a female terminal accommodation portion, and a female-side finger-touch prevention portion. The female-side finger-touch prevention portion is arranged in an entrance of the female terminal accommodation portion, and is configured to generate a force for biasing toward a center of the opening in a state where the opening is enlarged in diameter with insertion of the male terminal. The male connector has a male terminal including a recess in an intermediate portion of an electrical contact portion. The recess of the male terminal is formed in a portion where the opening of the female-side finger-touch prevention portion can be fitted into the recess at a position before the male terminal contacts the female terminal and where the opening can be remove from the recess at a position after the male terminal contacts the female terminal. | 1. A connector comprising: a finger-touch prevention portion that is provided in an entrance portion of a female terminal accommodation portion, has an opening, and prevents a finger of an operator from touching a female terminal; anda male terminal that has a recess into which the opening is fitted at a position before the male terminal contacts the female terminal and from which the opening is removed at a position after the male terminal contacts the female terminal,wherein the finger-touch prevention portion is configured to generate a force for biasing toward a center of the opening in a state where the opening is enlarged in diameter with insertion of the male terminal. ¦ 2. The connector according to claim 1, wherein the finger-touch prevention portion includes a plurality of members that are displaced toward the center of the opening. ¦ 3. The connector according to claim 1, wherein the finger-touch prevention portion includes an elastic member in which the opening is formed. ¦ 4. The connector according to claim 1, wherein the recess is formed over an entire circumference around a terminal axis and has a substantially V-shape as viewed in cross section. ¦ 5. A connector comprising: a female-side finger-touch prevention portion that is provided in an entrance portion of a female terminal accommodation portion, has an opening, and prevents a finger of an operator from touching a female terminal; anda male-side finger-touch prevention portion that is provided as a part of a male terminal, and has a recess into which the opening is fitted at a position before the male terminal contacts the female terminal and from which the opening is removed at a position after the male terminal contacts the female terminal. ¦ 6. A connector comprising: a female connector; anda male connector,wherein the female connector includes a female-side finger-touch prevention portion in an entrance portion of a female terminal accommodation portion,the male connector includes a male-side finger-touch prevention portion as a part of a male terminal, andthe female-side finger-touch prevention portion and the male-side finger-touch prevention portion respectively have structures in which the female connector and the male connector are at a pre-lock position when the female-side finger-touch prevention portion and the male-side finger-touch prevention portion are fitted. | 1. A connector comprising: a finger-touch prevention portion that is provided in an entrance portion of a female terminal accommodation portion, has an opening, and prevents a finger of an operator from touching a female terminal; anda male terminal that has a recess into which the opening is fitted at a position before the male terminal contacts the female terminal and from which the opening is removed at a position after the male terminal contacts the female terminal,wherein the finger-touch prevention portion is configured to generate a force for biasing toward a center of the opening in a state where the opening is enlarged in diameter with insertion of the male terminal. | CPC_H01R | 4920044006497
16/688467 | US | P | Waterproof connector | The invention discloses a waterproof connector. The waterproof connector includes a shell assembly, the shell assembly includes a metallic shell and a first sealing member, the metallic shell includes a top surface, a bottom surface and two lateral surfaces, a cavity is defined by the top surface, the bottom surface and the lateral surfaces, the first sealing member is sleeved on the peripheral of the metallic shell; a conductive assembly, the conductive assembly is received in the cavity, the conductive assembly includes an insulative housing, a plurality of contact terminals and a second sealing member, the insulative housing includes a base portion and a tongue extending forwardly from the base portion, the contact terminals are insert molded with the insulative housing, the second sealing member is assembled onto the insulative housing. | 1. A waterproof connector, comprising: a shell assembly, the shell assembly including a metallic shell and a first sealing member, the metallic shell including a top surface, a bottom surface and two lateral surfaces, a cavity being defined by the top surface, the bottom surface and the two lateral surfaces, the first sealing member being sleeved on the peripheral of the metallic shell;a conductive assembly, the conductive assembly being received in the cavity, the conductive assembly including an insulative housing, a plurality of contact terminals and a second sealing member, the insulative housing including a base portion and a tongue extending forwardly from the base portion, the contact terminals being insert molded with the insulative housing, the second sealing member being assembled onto the insulative housing;a first grounding plate and a second grounding plate extend forwardly from a tail of the metallic shell, the first grounding plate and the second grounding plate are located in the cavity, the first grounding plate extends forwardly to form a first grounding terminal, the second grounding plate extends forwardly to form a second grounding terminal; the first grounding terminal is recessed inwardly and away from a lateral side of the tongue to form a first guiding portion, the lateral side of the tongue protrudes to form a first mating portion, and the first mating portion is mated with the first guiding portion. ¦ 2. The waterproof connector as defined in claim 1, wherein the metallic shell is seamless, the metallic shell includes a head portion, a main body and a concave portion, the main body extends backwardly from the head portion, the concave portion is defined between the head portion and the main body, the first sealing member is filled in the concave portion. ¦ 3. The waterproof connector as defined in claim 1, wherein a positioning plate is extending from at least one of the two lateral surfaces of the metallic shell, a positioning post and a positioning hole are disposed on the positioning plate, the positioning hole is used for fixing the waterproof connector onto a chassis via a fixing member, the positioning post is used for fixing the waterproof connector onto a printed circuit board. ¦ 4. The waterproof connector as defined in claim 1, wherein two limiting portions are extending from two tails of the metallic shell, the limiting portion leans against a tail of the insulative housing to prevent the withdrawal of the conductive assembly. ¦ 5. The waterproof connector as defined in claim 1, wherein the second grounding terminal is recessed inwardly and away from another lateral side of the tongue to form a second guiding portion, the another lateral side of the tongue protrudes to form a second mating portion, and the second mating portion is mated with the second guiding portion. ¦ 6. The waterproof connector as defined in claim 1, wherein the first sealing member is annular, and part of the first sealing member exceeds the top surface, the bottom surface and the two lateral surfaces of the metallic shell. ¦ 7. The waterproof connector as defined in claim 1, wherein the insulative housing further includes a connecting portion defined between the tongue and the base portion, the second sealing member is annular and sleeved on a periphery of the connecting portion, and the second sealing member is substantially flush with the base portion. ¦ 8. A waterproof connector, comprising: a shell assembly, the shell assembly including a metallic shell and a first sealing member, a cavity being formed by the metallic shell;a conductive assembly, the conductive assembly being received in the cavity, the conductive assembly including an insulative housing, a plurality of contact terminals and a second sealing member, the insulative housing including a base portion and a tongue extending forwardly from the base portion, the contact terminals being insert molded with the insulative housing, the second sealing member being assembled onto the insulative housing, wherein,a first grounding plate and a second grounding plate extend forwardly from a tail of the metallic shell, the first grounding plate and the second grounding plate are located in the cavity, the first grounding plate extends forwardly to form a first grounding terminal, the second grounding plate extends forwardly to form a second grounding terminal;the first grounding plate and the second grounding plate are connected by the first grounding terminal and the second grounding terminal, and the first grounding terminal and the second grounding terminal are respectively located on two lateral sides of the tongue; the first grounding terminal is recessed inwardly and away from a lateral side of the tongue to form a first guiding portion, the lateral side of the tongue protrudes to form a first mating portion, and the first mating portion is mated with the first guiding portion. ¦ 9. The waterproof connector as defined in claim 8, wherein the first grounding plate, the second grounding plate, the first grounding terminal, second grounding terminal, and the metallic shell are integrally formed in one piece. ¦ 10. The waterproof connector as defined in claim 8, wherein the second grounding terminal is recessed inwardly and away from another lateral side of the tongue to form a second guiding portion, the another lateral side of the tongue protrudes to form a second mating portion, and the second mating portion is mated with the second guiding portion. ¦ 11. A waterproof connector, comprising: a metallic shell, the metallic shell including a top surface, a bottom surface and two lateral surfaces, the top surface, the bottom surface and the two lateral surfaces being interconnected to form a cavity;a first sealing member, the first sealing member being fitted on the periphery of the metallic shell;an insulative housing, the insulative housing being received in the cavity, the insulative housing including a base portion and a tongue extending forwardly from the base portion, the insulative housing further including a connecting portion located between the tongue and the base portion;a plurality of contact terminals, the contact terminals being insert molded with the insulative housing, each of the contact terminals including a contacting portion and a soldering portion extending from the contacting portion, the soldering portion extends beyond the cavity;a second sealing member, the second sealing member being assembled onto the insulative housing;a first grounding plate and a second grounding plate extend forwardly from a tail of the metallic shell, the first grounding plate and the second grounding plate are located in the cavity, the first grounding plate extends forwardly to form a first grounding terminal, the second grounding plate extends forwardly to form a second grounding terminal, the first grounding plate, the second grounding plate, the first grounding terminal, second grounding terminal, and the metallic shell are integrally formed in one piece; the first grounding terminal is recessed inwardly and away from a lateral side of the tongue to form a first guiding portion, the lateral side of the tongue protrudes to form a first mating portion, and the first mating portion is mated with the first guiding portion. ¦ 12. The waterproof connector as defined in claim 11, wherein the metallic shell is seamless, the metallic shell includes a head portion, a main body and a concave portion, the concave portion is defined between the head portion and the main body. ¦ 13. The waterproof connector as defined in claim 12, wherein the first sealing member is annular, and part of the first sealing member exceeds the top surface, the bottom surface and the lateral surfaces of the metallic shell. ¦ 14. The waterproof connector as defined in claim 12, wherein the circumference of the connecting portion is smaller than that of the base portion, and the circumference of the connecting portion is larger than that of the tongue. ¦ 15. The waterproof connector as defined in claim 14, wherein the second sealing member is annular and sleeved on a periphery of the connecting portion, and the second sealing member is substantially flush with the base portion. | 1. A waterproof connector, comprising: a shell assembly, the shell assembly including a metallic shell and a first sealing member, the metallic shell including a top surface, a bottom surface and two lateral surfaces, a cavity being defined by the top surface, the bottom surface and the two lateral surfaces, the first sealing member being sleeved on the peripheral of the metallic shell;a conductive assembly, the conductive assembly being received in the cavity, the conductive assembly including an insulative housing, a plurality of contact terminals and a second sealing member, the insulative housing including a base portion and a tongue extending forwardly from the base portion, the contact terminals being insert molded with the insulative housing, the second sealing member being assembled onto the insulative housing;a first grounding plate and a second grounding plate extend forwardly from a tail of the metallic shell, the first grounding plate and the second grounding plate are located in the cavity, the first grounding plate extends forwardly to form a first grounding terminal, the second grounding plate extends forwardly to form a second grounding terminal; the first grounding terminal is recessed inwardly and away from a lateral side of the tongue to form a first guiding portion, the lateral side of the tongue protrudes to form a first mating portion, and the first mating portion is mated with the first guiding portion. | CPC_H01R | 4920044006500
16/804004 | US | P | Member locking structure | A member locking structure includes: a first locking portion provided in a first member; and a second locking portion provided in a second member. The first locking portion and the second locking portion have a first locking face and a second locking face. The first locking face has a first inclined face and a first abutment portion. The second locking face has a second inclined face and a second abutment portion. The first inclined face contacts the second abutment portion and then the first abutment portion contacts the second inclined face, during a relative movement of the first member to the second member in an opposite direction to the locking direction from the locking state, to elastically deform the first locking portion in a direction opposite to lock on the second locking portion by the first inclined face and the second inclined face to release the locking state. | 1. A member locking structure comprising: a first locking portion provided in a first member; anda second locking portion provided in a second member,the first locking portion being elastically deformed to climb over the second locking portion and elastically restored to be locked to the second locking portion upon a relative movement of the first member in a locking direction to the second member,the first locking portion and the second locking portion having a first locking face and a second locking face, the first locking face and the second locking face being opposed to each other upon the first locking portion being locked to the second locking portion to achieve a locking state,the first locking face having a first inclined face and a first abutment portion,the second locking face having a second inclined face and a second abutment portion,the first inclined face and the first abutment portion being disposed to be shifted from each other in a locking width direction intersecting both of the locking direction of the first member and an elastically-deforming direction of the first locking portion,the second inclined face being opposed to the first abutment portion and the second abutment portion being opposed to the first inclined face in the locking state,the first inclined face contacting and sliding on the second abutment portion and then the first abutment portion contacting and sliding on the second inclined face, upon a relative movement of the first member to the second member in an opposite direction to the locking direction from the locking state, to elastically deform the first locking portion in a direction opposite to lock on the second locking portion by the first inclined face and the second inclined face to release the locking state. ¦ 2. The member locking structure according to claim 1, wherein the first inclined face and the first abutment portion are disposed to be shifted from each other in the locking direction, and the second inclined face and the second abutment portion are disposed to be shifted from each other in the locking direction, to partially overlap the first member and the second member each other in the locking state as viewed from the locking width direction. ¦ 3. The member locking structure according to claim 1, wherein the second member is a connector housing,the first member is a fitting assurance member slidably attached to an outside of the connector housing to enable a sliding movement in the locking direction,the locking direction of the fitting assurance member is the same direction as a fitting direction of the connector housing to a counterpart connector housing,the second locking portion is elastically deformed to climb over a locked portion of the counterpart connector housing and elastically restored to be locked to the locked portion upon a movement of the connector housing in the fitting direction,the first locking portion is elastically deformed to climb over the locked portion and the second locking portion and elastically restored to be locked to the second locking portion upon the sliding movement of the fitting assurance member in the fitting direction relative to the connector housing in a connector fitting state where the second locking portion is locked to the locked portion. | 1. A member locking structure comprising: a first locking portion provided in a first member; anda second locking portion provided in a second member,the first locking portion being elastically deformed to climb over the second locking portion and elastically restored to be locked to the second locking portion upon a relative movement of the first member in a locking direction to the second member,the first locking portion and the second locking portion having a first locking face and a second locking face, the first locking face and the second locking face being opposed to each other upon the first locking portion being locked to the second locking portion to achieve a locking state,the first locking face having a first inclined face and a first abutment portion,the second locking face having a second inclined face and a second abutment portion,the first inclined face and the first abutment portion being disposed to be shifted from each other in a locking width direction intersecting both of the locking direction of the first member and an elastically-deforming direction of the first locking portion,the second inclined face being opposed to the first abutment portion and the second abutment portion being opposed to the first inclined face in the locking state,the first inclined face contacting and sliding on the second abutment portion and then the first abutment portion contacting and sliding on the second inclined face, upon a relative movement of the first member to the second member in an opposite direction to the locking direction from the locking state, to elastically deform the first locking portion in a direction opposite to lock on the second locking portion by the first inclined face and the second inclined face to release the locking state. | CPC_H01R | 4920043006476
16/699164 | US | P | USB cable | A USB cable contains: a holder, a body, and a conductive assembly. The holder includes a protective shell, a connection disc, and a decoration cap. The protective shell has a first accommodation chamber, a fixing sheet, and a protection cap. The body includes a receiving seat, a male plug, a locking member, a fixer, a PCB, a resilient piece, and a covering member. The receiving seat has a second accommodation chamber. The conductive assembly includes a first lid, a second lid, a defining sheet, a PCB plug, and a retractable wire. The retractable wire is connected with the PCB of the body, the PCB plug is accommodated in the cross-cross groove of the covering member, the body is received in the first accommodation chamber of the protective shell of the holder, and the receiving seat is connected with the decoration cap. | 1. A USB cable comprising: a holder including a protective shell, a connection disc, and a decoration cap, wherein the protective shell has a first accommodation chamber, a fixing sheet arranged on a bottom of the protective shell, and a protection cap connected on a peripheral wall of the protective shell; the connection disc is located behind the fixing sheet of the holder; the decoration cap is received in the first accommodation chamber of the protective shell;a body including a receiving seat, a male plug, a locking member, a fixer, a PCB, a resilient piece, and a covering member; wherein the receiving seat has a second accommodation chamber; the fixer has two extension parts; the resilient piece is elongated; the covering member has a cross-cross groove, wherein the male plug, the locking member, the fixer, the PCB, and the resilient piece are accommodated in the second accommodation chamber of the receiving seat, wherein the covering member is connected with the receiving seat;a conductive assembly including a first lid, a second lid, a defining sheet, a PCB plug, and a retractable wire; the defining sheet configured to connect the PCB plug with an end of the retractable wire, and the first lid and the second lid being covered on the PCB plug and the defining sheet;wherein the retractable wire is connected with the PCB of the body, the PCB plug is accommodated in the cross-cross groove of the covering member, the body is received in the first accommodation chamber of the protective shell of the holder, and the receiving seat is connected with the decoration cap. ¦ 2. The USB cable as claimed in claim 1, wherein the protective shell, the decoration cap, the receiving seat, the fixer, the PCB, and the covering member are circular. ¦ 3. The USB cable as claimed in claim 1, wherein the protective shell is made of silicone. ¦ 4. The USB cable as claimed in claim 1, wherein the connection disc is a peripheral wall of any one of a backpack, a school bag, and a briefcase. ¦ 5. The USB cable as claimed in claim 1, wherein the PCB plug is a three-way PCB plug. ¦ 6. The USB cable as claimed in claim 1, wherein the retractable wire has a length. | 1. A USB cable comprising: a holder including a protective shell, a connection disc, and a decoration cap, wherein the protective shell has a first accommodation chamber, a fixing sheet arranged on a bottom of the protective shell, and a protection cap connected on a peripheral wall of the protective shell; the connection disc is located behind the fixing sheet of the holder; the decoration cap is received in the first accommodation chamber of the protective shell;a body including a receiving seat, a male plug, a locking member, a fixer, a PCB, a resilient piece, and a covering member; wherein the receiving seat has a second accommodation chamber; the fixer has two extension parts; the resilient piece is elongated; the covering member has a cross-cross groove, wherein the male plug, the locking member, the fixer, the PCB, and the resilient piece are accommodated in the second accommodation chamber of the receiving seat, wherein the covering member is connected with the receiving seat;a conductive assembly including a first lid, a second lid, a defining sheet, a PCB plug, and a retractable wire; the defining sheet configured to connect the PCB plug with an end of the retractable wire, and the first lid and the second lid being covered on the PCB plug and the defining sheet;wherein the retractable wire is connected with the PCB of the body, the PCB plug is accommodated in the cross-cross groove of the covering member, the body is received in the first accommodation chamber of the protective shell of the holder, and the receiving seat is connected with the decoration cap. | CPC_H01R | 4920043006484
16/736277 | US | P | Press-fit power module and related methods | Implementations of semiconductor packages may include: one or more die electrically coupled to a lead frame. The lead frame may be included within a housing. The semiconductor package may also include a set of signal leads extending from the housing, a set of power leads extending from the housing, and a plurality of press fit pins each fixedly coupled to the set of signal leads and the set of power leads. The set of signal leads and the set of power leads may be configured to couple with a substrate. | 1. A semiconductor package comprising: one or more die electrically coupled to a leadframe, the leadframe comprised within a housing;a first set of leads extending from the housing;a second set of leads extending from the housing opposite the first set of leads; anda plurality of press fit pins, each of the press fit pins welded, soldered, or brazed to the first set of leads and the second set of leads in a straight orientation;wherein the plurality of press fit pins are configured to couple with a circuit board. ¦ 2. The semiconductor package of claim 1, wherein the semiconductor package is a power module. ¦ 3. The semiconductor package of claim 1, wherein the plurality of press fit pins are coupled to the first set of leads and the second set of leads through either one of welding, soldering, or brazing using a jig. ¦ 4. The semiconductor package of claim 1, wherein the first set of leads comprises signal leads on a first side of the housing and the second set of leads comprises power leads on a second side of the housing opposing the first side. ¦ 5. The semiconductor package of claim 1, wherein the leadframe comprises 99.9% purity copper. ¦ 6. The semiconductor package of claim 1, wherein the plurality of press fit pins comprise a CuCrAgFeTiSi alloy. ¦ 7. A semiconductor package comprising: a power module comprising: a first set of leads coupled to the power module;a second set of leads coupled to the power module on a side of the power module opposing the first set of leads; anda press fit pin either one of welded, soldered, or brazed to each of the first set of leads and to each of the second set of leads in a straight orientation;wherein the press fit pin is configured to couple with a circuit board. ¦ 8. The semiconductor package of claim 7, wherein the power module comprises one of a switch, a rectifier, or an inverter. ¦ 9. The semiconductor package of claim 7, wherein the press fit pin is coupled to one of the first set of leads and to one of the second set of leads through either one of welding, soldering, or brazing using a jig. ¦ 10. The semiconductor package of claim 7, wherein the power module further comprises a leadframe comprising the first set of leads and the second set of leads. ¦ 11. The semiconductor package of claim 10, wherein the leadframe comprises 99.9% purity copper. ¦ 12. The semiconductor package of claim 7, wherein the press fit pin comprises a CuCrAgFeTiSi alloy. ¦ 13. The semiconductor package of claim 7, wherein the first set of leads comprises signal leads. ¦ 14. The semiconductor package of claim 7, wherein the second set of leads comprises power leads. ¦ 15. A semiconductor package comprising: a leadframe comprised within a housing;a first set of leads extending from a first side of the housing;a second set of leads extending from a second side of the housing opposite the first side of the housing; anda plurality of press fit pins, each of the press fit pins welded, soldered, or brazed to the first set of leads and the second set of leads in a straight orientation;wherein the plurality of press fit pins are configured to couple with a circuit board. ¦ 16. The semiconductor package of claim 15, wherein the semiconductor package is a power module. ¦ 17. The semiconductor package of claim 15, wherein the plurality of press fit pins are coupled to the first set of leads and the second set of leads through either one of welding, soldering, or brazing using a jig. ¦ 18. The semiconductor package of claim 15, wherein the first set of leads comprises signal leads and the second set of leads comprises power leads. ¦ 19. The semiconductor package of claim 15, wherein the leadframe comprises 99.9% purity copper. ¦ 20. The semiconductor package of claim 15, wherein the plurality of press fit pins comprise a CuCrAgFeTiSi alloy. | 1. A semiconductor package comprising: one or more die electrically coupled to a leadframe, the leadframe comprised within a housing;a first set of leads extending from the housing;a second set of leads extending from the housing opposite the first set of leads; anda plurality of press fit pins, each of the press fit pins welded, soldered, or brazed to the first set of leads and the second set of leads in a straight orientation;wherein the plurality of press fit pins are configured to couple with a circuit board. | CPC_H01R | 4920042006490
16/897243 | US | P | Electrical connector | An electrical connector includes an insulative housing retaining a plurality of contacts therein. The contact includes a mating part with a first body and a spring arm extending therefrom for mating a conductive pad of a CPU (Central Processing Unit), and a soldering part with a second body and a solder tail extending therefrom for mounting a solder ball thereon. The spring arm is downwardly pressed by the CPU to contact the soldering part when the CPU is mounted upon the electrical connector The mating part and the soldering part are spaced from each other either without any connection, or alternately linked with each other via a bridge transversely connected therebetween wherein the latter may optionally omit the barbed structure from one of the mating part and the soldering part. | 1. An electrical connector for with an electronic package, comprising: an insulative housing forming a plurality of passageways extending through opposite top and bottom surfaces of the housing in a vertical direction;a plurality of contacts disposed in the corresponding passageways, respectively, each of said contacts including:a first part having a first body and a spring arm extending upwardly from an upper end of the first body and above the top surface; anda second part having a second body parallel to the first body, and a support arm extending upwardly from an upper end of the second body and located under the spring arm in the vertical direction around the top surface; anda soldering pad located at a lower end of the contact around the bottom surface; wherein each of said first body and said second body extends in a vertical plane along a transverse direction perpendicular to the vertical direction, and said first body and said second body being spaced from each other in a sideward direction perpendicular to both the vertical direction and the transverse direction; whereinduring operation, the spring arm is downwardly pressed by the electronic package and initially performing in a cantilevered manner while successively in a restrained manner after seated upon the support arm; whereinthe support arm extends obliquely away from the first part so as to comply with a configuration of the spring arm; whereinthe support arm provides an upper upward oblique section to confront a joint apex of the spring arm, and the passageway provides a space to allow outward deflection of the support arm. ¦ 2. The electrical connector as claimed in claim 1, wherein each of said first body and said second body is equipped with barbs on opposite side edges. ¦ 3. The electrical connector as claimed in claim 2, wherein there is no physical connection between the first body and the second body in the sideward direction. ¦ 4. The electrical connector as claimed in claim 1, wherein the first body forms a pair of slits beside the spring arm. ¦ 5. The electrical connector as claimed in claim 1, wherein the support arm extends above the top surface. ¦ 6. The electrical connector as claimed in claim 5, wherein the housing includes a plurality of standoffs on the top surface higher than the support arm while lower than the spring arm. ¦ 7. The electrical connector as claimed in claim 1, wherein a bridge is connected between the first body and the second body, and includes a third body extending in a plane along the sideward direction. ¦ 8. The electrical connector as claimed in claim 7, wherein the second body is equipped with barbs two opposite side edges while the first body is not equipped with barbs. ¦ 9. The electrical connector as claimed in claim 8, wherein a first connecting section is connected between the first body and the third body, and a second connecting section is connected between the second body and the third body. ¦ 10. The electrical connector as claimed in claim 9, wherein the first connecting section is lower than the second connecting section. ¦ 11. The electrical connector as claimed in claim 7, wherein an upper end of the third body is located adjacent to the top surface for initially connecting a contact carrier. ¦ 12. The electrical connector as claimed in claim 1, wherein the spring arm includes a bending section extending upwardly from the upper end of the first body, and a contacting section extending upwardly from the bending section for contacting the electronic package, and a junction between the bending section and the contacting section abuts against the support arm during operation. ¦ 13. An electrical connector for an electronic package, comprising: an insulative housing forming a plurality of passageways extending through opposite top and bottom surfaces of the housing in a vertical direction;a plurality of contacts disposed in the corresponding passageways, respectively, each of said contacts including:a first part having a first body and a spring arm extending upwardly from an upper portion of the first body and above the top surface; anda second part having a second body, and a support arm extending upwardly from an upper portion of the second body and located under the spring arm in the vertical direction; anda soldering pad located at a lower end of the contact around the bottom surface; wherein each of said first body and said second body extends in a vertical plane and said first body and said second body being spaced from each other; whereinduring operation, the spring arm is downwardly pressed by the electronic package and initially performing in a cantilevered-beam manner while successively in a restrained-beam manner after seated upon the support arm; whereinthe support arm extends above the top surface; whereinthe support arm extends obliquely away from the first part so as to comply with a configuration of the spring arm; whereinthe support arm provides an upper upward oblique section to confront a joint apex of the spring arm, and the passageway provides a space to allow outward deflection of the support arm. ¦ 14. The electrical connector as claimed in claim 13, wherein the spring arm includes a bending section extending upwardly from the upper portion of the first body, a contacting section extending upwardly from the bending section, and a junction between the contacting section and the bending section is seated upon the support arm during operation. ¦ 15. The electrical connector as claimed in claim 13, wherein the housing further forms a plurality of standoffs on the top surface beside the corresponding passageways, respectively, and said standoffs are higher than the support arms while lower than the spring arms. ¦ 16. The electrical connector as claimed in claim 13, wherein the first body and the second body are parallel to each other along a transverse direction perpendicular to the vertical direction while opposite to each other in a sideward direction perpendicular to both the vertical direction and the transverse direction. ¦ 17. The electrical connector as claimed in claim 13, wherein the first body and the second body are connected to each other via a third body in a transverse direction perpendicular to the vertical direction. ¦ 18. The electrical connector as claimed in claim 17, wherein an upper end of the third body is located adjacent to the top surface to initially connect to a contact carrier for assembling the contact into the corresponding passageway. ¦ 19. The electrical connector as claimed in claim 13, wherein each of said first body and said second body is equipped with barbs for retention. | 1. An electrical connector for with an electronic package, comprising: an insulative housing forming a plurality of passageways extending through opposite top and bottom surfaces of the housing in a vertical direction;a plurality of contacts disposed in the corresponding passageways, respectively, each of said contacts including:a first part having a first body and a spring arm extending upwardly from an upper end of the first body and above the top surface; anda second part having a second body parallel to the first body, and a support arm extending upwardly from an upper end of the second body and located under the spring arm in the vertical direction around the top surface; anda soldering pad located at a lower end of the contact around the bottom surface; wherein each of said first body and said second body extends in a vertical plane along a transverse direction perpendicular to the vertical direction, and said first body and said second body being spaced from each other in a sideward direction perpendicular to both the vertical direction and the transverse direction; whereinduring operation, the spring arm is downwardly pressed by the electronic package and initially performing in a cantilevered manner while successively in a restrained manner after seated upon the support arm; whereinthe support arm extends obliquely away from the first part so as to comply with a configuration of the spring arm; whereinthe support arm provides an upper upward oblique section to confront a joint apex of the spring arm, and the passageway provides a space to allow outward deflection of the support arm. | CPC_H01R | 4920042006500
16/696019 | US | P | Safety shield assembly for power receptacle and related power receptacle | A safety shield assembly for a power receptacle and a power receptacle incorporating the same. The assembly includes a frame, and a sliding block and a resilient member disposed in the frame. The frame has multiple openings corresponding to multiple socket holes of the power receptacle, a position limiting member, and a balancing support member. The sliding block has a sliding block base, two protection ramps disposed in the base and spaced apart, and two metal reinforcement members joined to and formed integrally with the two protection ramps to cover their inclined surfaces. When a power plug is inserted into the socket holes, two prongs of the plug push against the reinforcement members on the protection ramps and the sliding block slides away. When an object is inserted into only one socket hole, the balancing support member and position limiting member cooperate to prevent the sliding block from sliding. | 1. A safety shield assembly for a power receptacle, comprising: a frame;a sliding block disposed in the frame, including: a sliding block base;a first protection ramp disposed in the sliding block base;a second protection ramp disposed in the sliding block base and spaced apart from the first protection ramp; andat least one reinforcement member, joined to the first protection ramp or the second protection ramp; anda resilient member disposed in the frame;wherein the frame includes a bottom panel with at least two openings corresponding to at least two socket holes of the power receptacle, a position limiting member configured to abut the sliding block, and a balancing support member,wherein when the resilient member is in its initial state, it urges the sliding block to a closed position where the sliding block covers the at least two openings,wherein when an inserted object pushes on only one of the first protection ramp and the second protection ramp, the position limiting member limits a sliding motion of the sliding block, and wherein when two inserted objects simultaneously push on the first protection ramp and the second protection ramp, the sliding block is balanced on the balancing support member and slides along the frame to expose the at least two openings. ¦ 2. The safety shield assembly of claim 1, wherein the sliding block further includes: a retaining groove located in the sliding block base under the second protection ramp, configured to receive one end of the resilient member; andat least one processing slot formed in the first protection ramp or the second protection ramp and aligned with a through slot of the reinforcement member. ¦ 3. The safety shield assembly of claim 2, wherein the retaining groove includes a working surface configured to drive deformation of the resilient member, and a locking surface configured to keep the resilient member in a deformed state. ¦ 4. The safety shield assembly of claim 1, wherein the sliding block includes: two reinforcement members respectively joined to the first protection ramp and the second protection ramp; anda processing slot formed in each of the first protection ramp and the second protection ramp and aligned with a through slot of the respective one of the two reinforcement members. ¦ 5. The safety shield assembly of claim 1, wherein the at least one reinforcement member is formed of a metal material or another hard, wear-resistant material. ¦ 6. The safety shield assembly of claim 1, wherein the at least one reinforcement member covers an inclined area of the first protection ramp or the second protection ramp that faces away from the bottom panel of the frame. ¦ 7. The safety shield assembly of claim 1, wherein the first protection ramp and the second protection ramp have different sizes. ¦ 8. The safety shield assembly of claim 1, wherein the frame further includes a retaining member configured to retain the resilient member, the retaining member including either a protruding shaft that protrudes from the inner bottom surface or an inner side surface of the frame, or a receding slot on the inner bottom surface or the inner side surface of the frame. ¦ 9. A power receptacle, comprising: at least one safety shield assembly of claim 1;a body, including an upper cover and a base connected together; andat least two plug receiving plates disposed in the body,wherein the safety shield assembly is disposed between the upper cover and the at least two plug receiving plates. ¦ 10. The power receptacle of claim 9, further including a leakage current protection assembly. ¦ 11. The safety shield assembly of claim 1, wherein the balancing support member includes an elongated bump having a curved surface that protrudes from an inner bottom surface of the frame, wherein the bump is elongated in a direction perpendicular to a sliding direction of the sliding block, and wherein when the resilient member is in its initial state, the balancing support member is located near a center of a bottom surface of the sliding block. ¦ 12. The safety shield assembly of claim 1, wherein the balancing support member includes a pair of bumps disposed symmetrically on the bottom surface of the frame and spaced apart from each other in the direction perpendicular to the sliding direction of the sliding block. ¦ 13. The safety shield assembly of claim 1, wherein the position limiting member includes a protruding block that protrudes from an inner bottom surface of the frame, and wherein the sliding block includes a first position limiting face configured to abut the protruding block. ¦ 14. The safety shield assembly of claim 13, wherein the protruding block is disposed near at least one of the at least two openings of the frame. ¦ 15. The safety shield assembly of claim 13, wherein the sliding block includes a second position limiting face configured to abut a second position limiting protrusion on the power receptacle. ¦ 16. The safety shield assembly of claim 15, wherein the second position limiting protrusion is disposed near at least one of the at least two socket holes of the power receptacle. ¦ 17. The safety shield assembly of claim 1, wherein the resilient member includes a pressure spring, a tension spring, a resilient plate, or a torsion spring. ¦ 18. A safety shield assembly for a power receptacle, comprising: a frame, having a bottom panel configured to define at least two openings;a sliding block disposed in the frame, including: a sliding block base;a first protection ramp disposed in the sliding block base;a second protection ramp disposed in the sliding block base and spaced apart from the first protection ramp,wherein the first and second protection ramps face away from the bottom panel of the frame and are located at positions corresponding to the at least two openings of the frame when the sliding block is at the closed position; andat least one reinforcement member, joined to the first protection ramp or the second protection ramp; anda resilient member disposed in the frame;wherein the resilient member is configured to urge the sliding block toward a closed position, wherein when in the closed position, the sliding block covers the at least two openings of the frame,wherein the frame further includes a balancing support member located between the at least two openings and configured to pivotally support the sliding block,wherein the sliding block is configured to change from a first pivoting state to a second pivoting state in response to an external force exerted on only one of the first protection ramp and second protection ramp, and to remain in the first pivoting state in response to forces simultaneously exerted on both of the first protection ramp and second protection ramp, andwherein the frame further includes a position limiting member configured to restrict a sliding motion of the sliding block when the sliding block is at the closed position and in the second pivoting state, and to not restrict the sliding motion of the sliding block when the sliding block is in the first pivoting state. ¦ 19. The safety shield assembly of claim 18, wherein the sliding block includes: two reinforcement members respectively joined to the first protection ramp and the second protection ramp; anda processing slot formed in each of the first protection ramp and the second protection ramp and aligned with a through slot of the respective one of the two reinforcement members. ¦ 20. A power receptacle, comprising: at least one safety shield assembly of claim 18;a body, including an upper cover and a base connected together, the upper cover including at least two socket holes; andat least two plug receiving plates disposed in the body below the at least two socket holes, respectively,wherein the safety shield assembly is disposed between the upper cover and the at least two plug receiving plates, and wherein the at least two openings of the frame correspond in position to the at least two socket holes of the upper cover of the body. | 1. A safety shield assembly for a power receptacle, comprising: a frame;a sliding block disposed in the frame, including: a sliding block base;a first protection ramp disposed in the sliding block base;a second protection ramp disposed in the sliding block base and spaced apart from the first protection ramp; andat least one reinforcement member, joined to the first protection ramp or the second protection ramp; anda resilient member disposed in the frame;wherein the frame includes a bottom panel with at least two openings corresponding to at least two socket holes of the power receptacle, a position limiting member configured to abut the sliding block, and a balancing support member,wherein when the resilient member is in its initial state, it urges the sliding block to a closed position where the sliding block covers the at least two openings,wherein when an inserted object pushes on only one of the first protection ramp and the second protection ramp, the position limiting member limits a sliding motion of the sliding block, and wherein when two inserted objects simultaneously push on the first protection ramp and the second protection ramp, the sliding block is balanced on the balancing support member and slides along the frame to expose the at least two openings. | CPC_H01R | 4920042006502
16/901392 | US | P | Connection system for tiered stages | A connection system for a quantum computer that employs constant impedance connectors with attenuation or filtering components or both embedded therein or within an adaptor removably insertable within an adaptor housing for use in a cryogenically cooled quantum computer. The connection system provides a higher density of cables traversing through a hermetic sealed top plate, and which are accessible to chill blocks to reduce the thermal energy from the signal lines. Attenuators or filter circuits are embedded in the constant impedance connector housings, or provided in adaptors that connect on each end to form mating constant impedance connections, in order to reduce signal strength as the signal progresses through the cryogenic environment and to remove extraneous electrical signal noise. | 1. A connection system for transmitting signal cables comprising: a first connector housing securing a first signal cable;said first signal cable having a center conductor terminated by a first signal cable constant impedance receptacle connector or first signal cable constant impedance plug connector;a header housing comprising: a header housing top portion with a header housing top portion connector mounted therein, said header housing top portion connector having on a first end a constant impedance receptacle connector or a constant impedance plug connector complementary to said first signal cable connector and exposed on said header housing top portion; anda header housing bottom portion with a header housing bottom portion connector mounted therein, said header housing bottom portion connector having on a first end a constant impedance receptacle connector or a constant impedance plug connector and exposed on said header housing bottom portion;said header housing top portion constant impedance connector being in electrical communication with said header housing bottom portion constant impedance connector;wherein said first connector housing attaches to said head housing top portion such that said first signal cable receptacle connector or plug connector attaches to, and is in electrical communication with, said header housing top portion complementary plug connector or receptacle connector in a constant impedance cable connection; anda second connector housing securing a second signal cable, wherein said second signal cable has a center conductor terminated by a second signal cable constant impedance receptacle connector or second signal cable constant impedance plug connector, wherein said second connector housing second signal cable connector is a complementary connector to said header housing bottom portion connector, such that said second connector housing second signal cable connector attaches to, and is in electrical communication with, said header housing bottom portion connector in a constant impedance cable connection. ¦ 2. The connection system of claim 1 wherein said header housing is mounted to a first plate, wherein said header housing top portion is exposed on a top side of said first plate, and said header housing bottom portion is exposed on a bottom side of said first plate. ¦ 3. The connection system of claim 2 wherein said first plate functions as a heat sink, a ground potential, or both. ¦ 4. The connection system of claim 2 wherein said first plate functions a refrigeration plate. ¦ 5. The connection system of claim 1 including additional connection system tiered stages connected thereto. ¦ 6. A method of connecting electrical cables in a connection system, comprising forming a first stage connection by: providing a first connector housing;connecting a first signal cable to said first connector housing, said first signal cable including a center conductor terminated by a first signal cable constant impedance receptacle connector or a first signal cable constant impedance plug connector;providing a header housing having a top portion and a bottom portion;connecting to said header housing top portion a constant impedance receptacle connector or a constant impedance plug connector complementary to said first signal cable connector, such that said header housing top portion connector is exposed on said header housing top portion;mounting said first connector housing to said header housing top portion such that said first signal cable connector is connected to, and in electrical communication with, said exposed header housing top portion connector;mounting to said header housing bottom portion a constant impedance receptacle connector or a constant impedance plug connector, such that said header housing bottom portion connector is exposed on said header housing bottom portion;providing a second connector housing;connecting a second signal cable to said second connector housing, said second signal cable including a center conductor terminated by a second signal cable constant impedance receptacle connector or second signal cable constant impedance plug connector;mounting said second connector housing to said header housing bottom portion such that said second signal cable connector is connected to said exposed header housing bottom portion connector;wherein said second connector housing second signal cable connector is a complementary connector to said header housing bottom portion connector, such that said second connector housing attaches to, and is in electrical communication with, said header housing bottom portion connector in a constant impedance cable connection. ¦ 7. A connection system for transmitting signal cables through tiered stages, wherein at least one stage comprises: a first connector housing securing a first signal cable;said first signal cable having a center conductor terminated by a first signal cable receptacle connector or first signal cable plug connector;a header housing comprising: a header housing top portion with a header housing top portion connector mounted therein, said header housing top portion connector having on a first end a receptacle connector or a plug connector complementary to said first signal cable connector and exposed on said header housing top portion; anda header housing bottom portion with a header housing bottom portion connector mounted therein, said header housing bottom portion connector having on a first end a receptacle connector or a plug connector and exposed on said header housing bottom portion;said header housing top portion connector being in electrical communication with said header housing bottom portion connector;wherein said first connector housing attaches to said head housing top portion such that said first signal cable receptacle connector or plug connector attaches to, and is in electrical communication with, said header housing top portion complementary plug connector or receptacle connector; anda second connector housing securing a second signal cable, wherein said second signal cable has a center conductor terminated by a second signal cable receptacle connector or second signal cable plug connector, wherein said second connector housing second signal cable connector is a complementary connector to said header housing bottom portion connector, such that said second connector housing second signal cable connector attaches to, and is in electrical communication with, said header housing bottom portion connector. ¦ 8. The connection system of claim 7 wherein said header housing is mounted to a first plate, wherein said header housing top portion is exposed on a top side of said first plate, and said header housing bottom portion is exposed on a bottom side of said first plate. ¦ 9. A constant impedance connector for electrical attenuation or electrical filtering of electrical signals in a connection system comprising: a housing having an upper body portion with a first conductive or shield component disposed therein and a lower body portion with a second conductive or shield component disposed therein;said housing upper body portion having an upper constant impedance receptacle or plug mating end with a first center conductor;said housing lower body portion having a lower reciprocal constant impedance plug or receptacle mating end with a second center conductor, said housing lower body portion removably attachable to said housing upper body portion;an attenuator or filter component embedded within said housing upper body portion and/or said housing lower body portion, such that said housing upper body portion, said housing lower body portion, or both, form an internal cavity for securing said attenuator or filter component embedded therein, said attenuator or filter component for attenuating or filtering an electrical signal on said first and second center conductor. ¦ 10. The constant impedance connector of claim 9 wherein said attenuator or said filter component is in electrical communication with said housing upper body portion first center conductor and said housing lower body portion second center conductor. ¦ 11. The constant impedance connector of claim 9 wherein said housing upper body portion, said housing lower body portion, or both, are press-fitted within a housing block. ¦ 12. The constant impedance connector of claim 11 wherein said housing block further comprises: a receptacle for receiving one of said housing upper body portion and said housing lower body portion; anda mating plug for receiving the other of said housing upper body portion and said housing lower body portion;wherein the constant impedance connector housing upper body portion and lower body portion are press-fitted within the receptacle housing block and mating plug housing block. ¦ 13. An adaptor for implementing an attenuator or a filter into a constant impedance signal cable, said adaptor comprising an attenuator or filter component or a filter component within an adaptor housing, said adaptor housing terminating on each end with a constant impedance receptacle or constant impedance plug. ¦ 14. The adaptor of claim 13 including a resilient component in mechanical, electrical, and/or thermal communication with said adaptor housing on one side, and in mechanical, electrical, and/or thermal communication with an adaptor housing mounting structure on the other side, such that said resilient component in connection with said adaptor housing mounting structure provides a heat sink, a ground potential, electromagnetic interference protection, or any combination thereof, for signals traversing through said adaptor. | 1. A connection system for transmitting signal cables comprising: a first connector housing securing a first signal cable;said first signal cable having a center conductor terminated by a first signal cable constant impedance receptacle connector or first signal cable constant impedance plug connector;a header housing comprising: a header housing top portion with a header housing top portion connector mounted therein, said header housing top portion connector having on a first end a constant impedance receptacle connector or a constant impedance plug connector complementary to said first signal cable connector and exposed on said header housing top portion; anda header housing bottom portion with a header housing bottom portion connector mounted therein, said header housing bottom portion connector having on a first end a constant impedance receptacle connector or a constant impedance plug connector and exposed on said header housing bottom portion;said header housing top portion constant impedance connector being in electrical communication with said header housing bottom portion constant impedance connector;wherein said first connector housing attaches to said head housing top portion such that said first signal cable receptacle connector or plug connector attaches to, and is in electrical communication with, said header housing top portion complementary plug connector or receptacle connector in a constant impedance cable connection; anda second connector housing securing a second signal cable, wherein said second signal cable has a center conductor terminated by a second signal cable constant impedance receptacle connector or second signal cable constant impedance plug connector, wherein said second connector housing second signal cable connector is a complementary connector to said header housing bottom portion connector, such that said second connector housing second signal cable connector attaches to, and is in electrical communication with, said header housing bottom portion connector in a constant impedance cable connection. | CPC_H01R | 4920042006523
16/675812 | US | P | Connector, circuit board assembly and connection structure | A connector includes a first connector portion having projection units and at least one locking portion situated between at least one pair of adjacent projection units, and a second connector portion having fitting hole units and at least one portion to be locked, each projection unit of the first connector portion being fitted into each fitting hole unit of the second connector portion as catching a first contact portion of a first circuit board and a second contact portion of a second circuit board that face to be overlapped on each other, the first contact portion and the second contact portion being electrically connected to each other between a lateral surface of each projection unit and an inner surface of each fitting hole unit, while each locking portion is caught on a corresponding portion to be locked. | 1. A connector for connecting a first circuit board having two or more first contact portions that are bendable and a second circuit board having two or more second contact portions that are bendable, the connector comprising: a first connector portion in which two or more projection units project from a surface of a base plate; anda second connector portion constituted of a fitting plate in which two or more fitting hole units 80 corresponding to the two or more projection units are formed,wherein the first connector portion has at least one locking portion that is elastically deformable and is situated between one pair of adjacent projection units of the two or more projection units,wherein the second connector portion has at least one portion to be locked corresponding to the at least one locking portion of the first connector portion,wherein at least one of the two or more projection units and the two or more fitting hole units have elasticity, andwherein when the first connector portion and the second connector portion are fitted with each other, each of the two or more projection units of the first connector portion is fitted into a corresponding one of the two or more fitting hole units of the second connector portion as catching each of the two or more first contact portions of the first circuit board and a corresponding one of the two or more second contact portions of the second circuit board that are overlapped to face each other, and the each of the two or more first contact portions of the first circuit board and the corresponding one of the two or more second contact portions of the second circuit board are elastically pressed into contact with each other and thus electrically connected to each other between a lateral surface of the each of the two or more projection units and an inner surface of the corresponding one of the two or more fitting hole units, while each of the at least one locking portion is caught on a corresponding portion to be locked whereby a fitting state between the first connector portion and the second connector portion is locked. ¦ 2. The connector according to claim 1, wherein the two or more projection units are arranged in an arrangement direction, each of the at least one locking portion being situated between two adjacent projection units, andwherein the two or more fitting hole units are arranged in the arrangement direction, each of the at least one portion to be locked being situated between two adjacent fitting hole units. ¦ 3. The connector according to claim 2, wherein the two or more projection units are arranged in two rows, each of the two or more projection units being adjacent to a corresponding locking portion across the two rows in a direction perpendicular to the arrangement direction, andwherein the two or more fitting hole units are arranged in two rows, each of the two or more fitting hole units being adjacent to a corresponding portion to be locked across the two rows in the direction perpendicular to the arrangement direction. ¦ 4. The connector according to claim 2, wherein the two or more projection units are arranged in two rows, each of the two or more projection units being adjacent to another one of the two or more projection units across the two rows in a direction perpendicular to the arrangement direction, andwherein the two or more fitting hole units are arranged in two rows, each of the two or more fitting hole units being adjacent to another one of the two or more fitting hole units across the two rows in the direction perpendicular to the arrangement direction. ¦ 5. The connector according to claim 2, wherein each of the two or more projection units is made of a metal spring and held in the base plate so as to be elastically deformable in a direction perpendicular to the arrangement direction. ¦ 6. The connector according to claim 5, wherein each of the two or more projection units has a pair of spring pieces facing each other,wherein each of the two or more fitting hole units has a pair of spring piece insertion holes that receive therein the pair of spring pieces separately,wherein the fitting plate has a partition portion separating between the pair of spring piece insertion holes, andwherein the inner surface of each of the two or more fitting hole units is formed of opposite lateral surfaces of the partition portion. ¦ 7. The connector according to claim 6, wherein a shortest distance between end portions of the pair of spring pieces when the first connector portion and the second connector portion are not fitted with each other is smaller than a value obtained by adding a value twice a thickness of the first circuit board and a value twice a thickness of the second circuit board to a length of the partition portion between the pair of spring piece insertion holes. ¦ 8. The connector according to claim 2, wherein at least a surface portion of the two or more projection units is made of insulating rubber. ¦ 9. The connector according to claim 2, wherein each of the at least one locking portion has a pair of locking pieces that are elastically deformable and face each other,wherein the fitting plate has a pair of locking piece insertion holes that are separately situated on opposite sides of each of the at least one portion to be locked and receive therein the pair of locking pieces separately, andwherein each of the at least one portion to be locked has a pair of step portions that catch ends of the pair of locking pieces. ¦ 10. The connector according to claim 1, including a positioning mechanism for positioning the first circuit board, the second circuit board and the second connector portion with respect to each other. ¦ 11. A circuit board assembly, comprising: a first circuit board having two or more first contact portions that are bendable;a second circuit board having two or more second contact portions that are bendable; andthe connector according to claim 1,wherein each of the two or more projection units of the first connector portion is fitted into a corresponding one of the two or more fitting hole units of the second connector portion as catching each of the two or more first contact portions of the first circuit board and a corresponding one of the two or more second contact portions of the second circuit board that are overlapped to face each other, and the each of the two or more first contact portions of the first circuit board and the corresponding one of the two or more second contact portions of the second circuit board are elastically pressed into contact with each other and thus electrically connected to each other between the lateral surface of the each of the two or more projection units and the inner surface of the corresponding one of the two or more fitting hole units, andwherein each of the at least one locking portion is caught on a corresponding portion to be locked whereby a fitting state between the first connector portion and the second connector portion is locked. ¦ 12. The circuit board assembly according to claim 11, wherein a plurality of first contact portions of the two or more first contact portions of the first circuit board and a plurality of second contact portions of the two or more second contact portions of the second circuit board are overlapped correspondingly and inserted together with each of the two or more projection units into a corresponding one of the two or more fitting hole units of the second connector portion to be thereby electrically connected to each other. ¦ 13. The circuit board assembly according to claim 11, wherein each of the first circuit board and the second circuit board is constituted of a flexible insulation substrate that has conductive layers formed thereon, the two or more first contact portions being connected to the conductive layers of the first circuit board, the two or more second contact portions being connected to the conductive layers of the second circuit board. ¦ 14. A connection structure in which a first circuit board having a first contact portion that is bendable and a second circuit board having a second contact portion that is bendable are connected to each other, the structure comprising: a first connector portion in which a pair of spring pieces facing each other are formed on a surface of a base plate; anda second connector portion constituted of a fitting plate, the fitting plate having a pair of spring piece insertion holes that receive therein the pair of spring pieces separately and a partition portion that separates between the pair of spring piece insertion holes,wherein the pair of spring pieces of the first connector portion are fitted into the pair of spring piece insertion holes of the second connector portion as catching the first contact portion of the first circuit board and the second contact portion of the second circuit board that are overlapped to face each other, and the first contact portion of the first circuit board and the second contact portion of the second circuit board are elastically pressed into contact with each other and thus electrically connected to each other between lateral surfaces of the pair of spring pieces and opposite lateral surfaces of the partition portion. | 1. A connector for connecting a first circuit board having two or more first contact portions that are bendable and a second circuit board having two or more second contact portions that are bendable, the connector comprising: a first connector portion in which two or more projection units project from a surface of a base plate; anda second connector portion constituted of a fitting plate in which two or more fitting hole units 80 corresponding to the two or more projection units are formed,wherein the first connector portion has at least one locking portion that is elastically deformable and is situated between one pair of adjacent projection units of the two or more projection units,wherein the second connector portion has at least one portion to be locked corresponding to the at least one locking portion of the first connector portion,wherein at least one of the two or more projection units and the two or more fitting hole units have elasticity, andwherein when the first connector portion and the second connector portion are fitted with each other, each of the two or more projection units of the first connector portion is fitted into a corresponding one of the two or more fitting hole units of the second connector portion as catching each of the two or more first contact portions of the first circuit board and a corresponding one of the two or more second contact portions of the second circuit board that are overlapped to face each other, and the each of the two or more first contact portions of the first circuit board and the corresponding one of the two or more second contact portions of the second circuit board are elastically pressed into contact with each other and thus electrically connected to each other between a lateral surface of the each of the two or more projection units and an inner surface of the corresponding one of the two or more fitting hole units, while each of the at least one locking portion is caught on a corresponding portion to be locked whereby a fitting state between the first connector portion and the second connector portion is locked. | CPC_H01R | 4920041006472
16/708907 | US | P | Water resistant pop-up outlet | A pop-up outlet includes a lower housing configured to receive one or more conductors. A middle housing is connected to the lower housing. An upper housing is moveably connected to the middle housing. An outlet is positioned in the upper housing having an outlet body and at least one receptacle opening. A raise/lower mechanism is configured to move the upper housing with respect to the middle housing from a first position where the outlet body is positioned in the middle housing to a second position where the outlet body is exposed to a user. | 1. A pop-up outlet comprising: a terminal block configured to receive one or more conductors;a middle section connected to a lower section, the middle section having an first thread;a ring having a second thread connected to the first thread;an upper section moveably connected to the middle section;a power outlet positioned in the upper section having an outlet body, the power outlet electrically connected to the terminal block by the one or more conductors; anda raise/lower mechanism configured to move the upper section with respect to the middle section from a first position where the outlet body is positioned at least partially in the middle section to a second position where the outlet body is exposed to a user. ¦ 2. The pop-up outlet of claim 1, further comprising a flange connected to the middle section. ¦ 3. The pop-up outlet of claim 1, further comprising a cap connected to the upper section. ¦ 4. The pop-up outlet of claim 3, wherein a seal is positioned beneath the cap. ¦ 5. The pop-up outlet of claim 3, wherein the cap is snap-fit to the upper section. ¦ 6. The pop-up outlet of claim 1, wherein the power outlet is configured to receive a plug. ¦ 7. The pop-up outlet of claim 6, wherein the power outlet includes a three-prong opening. ¦ 8. The pop-up outlet of claim 1, wherein the terminal block includes an upper portion in communication with the middle section, the upper portion including a strain relief member. ¦ 9. The pop-up outlet of claim 1, wherein the raise/lower mechanism includes a movement member that translates to move the upper section between the first and second position. ¦ 10. A pop-up outlet comprising: a terminal block configured to receive one or more conductors;a middle section connected to a lower section, the middle section having an outer thread;a ring having an inner thread connected to the outer thread;an upper section moveably connected to the middle section;a power outlet positioned in the upper section having an outlet body, the power outlet electrically connected to the terminal block by the one or more conductors; anda raise/lower mechanism configured to move the upper section with respect to the middle section from a first position where the outlet body is positioned at least partially in the middle section to a second position where the outlet body is exposed to a user. ¦ 11. The pop-up outlet of claim 10, further comprising a flange connected to the middle section. ¦ 12. The pop-up outlet of claim 11, wherein the flange is snap-fit to the middle section. ¦ 13. The pop-up outlet of claim 10, wherein a seal positioned to prevent liquid from entering the outlet body when the upper section is in the first position. ¦ 14. The pop-up outlet of claim 13, wherein the seal is positioned around the outlet body. ¦ 15. The pop-up outlet of claim 13, wherein the seal includes an interior chamber receiving the outlet body. ¦ 16. The pop-up outlet of claim 13, wherein the terminal block has an upper portion in communication with the middle housing, the upper portion including a strain relief member. ¦ 17. The pop-up outlet of claim 10, wherein the raise/lower mechanism includes a movement member that translates to move the upper section between the first and second position. ¦ 18. The pop-up outlet of claim 10, wherein the power outlet is configured to receive a plug. ¦ 19. The pop-up outlet of claim 18, wherein the power outlet includes a three-prong opening. ¦ 20. The pop-up outlet of claim 10, further comprising a cap connected to the upper section. | 1. A pop-up outlet comprising: a terminal block configured to receive one or more conductors;a middle section connected to a lower section, the middle section having an first thread;a ring having a second thread connected to the first thread;an upper section moveably connected to the middle section;a power outlet positioned in the upper section having an outlet body, the power outlet electrically connected to the terminal block by the one or more conductors; anda raise/lower mechanism configured to move the upper section with respect to the middle section from a first position where the outlet body is positioned at least partially in the middle section to a second position where the outlet body is exposed to a user. | CPC_H01R | 4920041006485
16/684031 | US | P | Light socket with external configuration for an attachment | A socket for receipt of a light bulb to connect the light bulb to a power source wherein the socket has an external configuration adjacent the socket opening configured to cooperate with an attachment such as a cap or decorative element. The socket further includes an external configuration along its outer side surface and/or its bottom surface configured to cooperate with an attachment such as a mounting clip or stake. | 1. A light socket for a light bulb having an external configuration configured to cooperate with a light attachment and a socket support, said socket having a socket body comprising: a generally cylindrical sidewall defining an open proximal end;a distal end surface wherein said distal end surface and said generally cylindrical sidewall define a bulb receiving cavity;a mating member on an outwardly facing surface of said socket body wherein said mating member is generally T-shaped and defines a first member having a first width and a second member having a second width greater than said first width, wherein said mating member extends a predetermined length along said socket body outwardly facing surface and is configured to permit slidable movement of the attachment along said predetermined length of mating member. ¦ 2. The light socket according to claim 1 wherein said distal end surface is coupled to said sidewall. ¦ 3. The light socket according to claim 1 wherein said sidewall further includes a proximal flange extending substantially circumferentially around said open proximal end wherein said flange includes a proximal mating member configured to cooperate with a lighting attachment. ¦ 4. The light socketing according to claim 3 wherein said proximal mating member is threaded. ¦ 5. The light socket according to claim 1 wherein said mating member extends longitudinally along said sidewall. ¦ 6. The light socket according to claim 5 wherein said mating member has an open distal end configured for receipt of the socket support. ¦ 7. The light socket according to claim 5 wherein said mating member is generally T-shaped wherein said first mating member is a base extending outwardly from said sidewall and said second mating member is a key member which extends substantially perpendicular to said first mating member on a radial end thereof. ¦ 8. The light socket according to claim 5 wherein said first mating member is an exterior channel having an open outwardly facing channel opening extending along said predetermined length and said second mating member is an interior channel extending radially inward from said first mating member and substantially along said predetermined length thereof. ¦ 9. The light socketing according to claim 8 wherein said mating member is substantially flush with said sidewall and said sidewall defines said exterior and interior channels. ¦ 10. The light socket according to claim 5 wherein said mating member includes a pair of flanges extending radially outwardly from said sidewall wherein said pair of flanges define said first mating member wherein said first mating member is an exterior channel having an open outwardly facing channel opening extending along said predetermined length. ¦ 11. The socket according to claim 10 wherein said pair of flanges define said second mating member wherein second mating member is an interior channel extending radially inward from said first mating member and substantially along said predetermined length thereof. ¦ 12. The light socket according to claim 5 wherein said mating member extends along said distal surface. ¦ 13. The light socket according to claim 12 wherein said mating member extends along said distal surface wherein said mating member along said sidewall and along said distal surface are co-linearly positioned. ¦ 14. The light socket according to claim 1 wherein said mating member extends along said distal end surface. ¦ 15. The light socket according to claim 14 wherein said mating member extends substantially diametrically across said distal end surface. ¦ 16. The light socket according to claim 14 wherein said mating member is generally T-shaped wherein said first mating member is a base extending outwardly from said sidewall and said second mating member is a key member which extends substantially perpendicular to said first mating member on a radial end thereof. ¦ 17. The light socketing according to claim 14 wherein said mating member has an open distal end. ¦ 18. The light socket according to claim 14 wherein said first mating member is an exterior channel having an open outwardly facing channel opening extending along said predetermined length and said second mating member is an interior channel extending radially inward from said first mating member and substantially along said predetermined length thereof. ¦ 19. The light socket according to claim 18 wherein said mating member is substantially flush with said distal end surface and distal end surface defines said exterior and interior channels. ¦ 20. The light socket according to claim 14 wherein said mating member includes a pair of flanges extending radially outwardly from said distal end surface wherein said pair of flanges defines said first mating member. ¦ 21. The socket according to claim 20 wherein said pair of flanges further defines said second mating member wherein second mating member is an interior channel extending radially inward from said first mating member and substantially along said predetermined length thereof. | 1. A light socket for a light bulb having an external configuration configured to cooperate with a light attachment and a socket support, said socket having a socket body comprising: a generally cylindrical sidewall defining an open proximal end;a distal end surface wherein said distal end surface and said generally cylindrical sidewall define a bulb receiving cavity;a mating member on an outwardly facing surface of said socket body wherein said mating member is generally T-shaped and defines a first member having a first width and a second member having a second width greater than said first width, wherein said mating member extends a predetermined length along said socket body outwardly facing surface and is configured to permit slidable movement of the attachment along said predetermined length of mating member. | CPC_H01R | 4920041006491
16/820156 | US | P | Cable retention system for power distribution unit | A cable retention system for a power distribution unit includes a tether and a tether mount. The tether has an elongate portion and an attachment portion, and the attachment portion includes a channel therein. The tether mount has a base at a proximal end and a head at a distal end. The base is adapted to attach the proximal end of the tether mount to the power distribution unit. The tether is adapted to be secured to the tether mount by snap-fitting the head of the tether mount into the channel of the attachment portion. | 1. A cable retention system for a power distribution unit, the cable retention system comprising: a tether having an elongate portion and an attachment portion, the attachment portion including a channel; anda tether mount having a base at a proximal end and a head at a distal end;wherein at least a portion of the head is receivable within the channel by snap-fit such that the tether is adapted to be removably secured to the tether mount; andwherein the elongate portion includes a plurality of apertures arranged along a length thereof, each aperture being configured to receive a separate tie wrap. ¦ 2. The cable retention system of claim 1, wherein the elongate portion is flexible. ¦ 3. The cable retention system of claim 1, wherein the apertures of the plurality of apertures are arranged in a row along the length of the elongate portion. ¦ 4. The cable retention system of claim 3, wherein the apertures of the plurality of apertures are collinear. ¦ 5. The cable retention system of claim 3, wherein the row is parallel to an edge of the tether. ¦ 6. The cable retention system of claim 1, wherein the apertures of the plurality of apertures are evenly spaced from one another along the length of the elongate portion. ¦ 7. The cable retention system of claim 1, wherein each aperture of the plurality of apertures is shaped as a slotted opening. ¦ 8. The cable retention system of claim 1, wherein the plurality of apertures includes exactly three apertures. ¦ 9. The cable retention system of claim 1, wherein the plurality of apertures includes exactly four apertures. ¦ 10. A cable retention system for use in an electronic equipment enclosure, the cable retention system comprising: a power distribution unit;one or more tether mounts attached to the power distribution unit, each tether mount including a head at a distal end; andat least one tether having an elongate portion and an attachment portion, the attachment portion including a channel;wherein the at least one tether is removably securable to any of the one or more tether mounts by snap-fitting the head of a selected tether mount at least partially within the channel of the attachment portion; andwherein the elongate portion includes a plurality of apertures arranged along a length thereof, each aperture being configured to receive a separate tie wrap. ¦ 11. The cable retention system of claim 10, wherein the elongate portion is flexible. ¦ 12. The cable retention system of claim 10, wherein the apertures of the plurality of apertures are arranged in a row along the length of the elongate portion. ¦ 13. The cable retention system of claim 12, wherein the apertures of the plurality of apertures are collinear. ¦ 14. The cable retention system of claim 12, wherein the row is parallel to an edge of the at least one tether. ¦ 15. The cable retention system of claim 10, wherein the apertures of the plurality of apertures are evenly spaced from one another along the length of the elongate portion. ¦ 16. The cable retention system of claim 10, wherein each aperture of the plurality of apertures is shaped as a slotted opening. ¦ 17. The cable retention system of claim 10, wherein the plurality of apertures includes exactly three apertures. ¦ 18. The cable retention system of claim 10, wherein the plurality of apertures includes exactly four apertures. ¦ 19. A cable retention system for a power distribution unit, the cable retention system comprising: a tether having an elongate portion and an attachment portion, the attachment portion including a channel; anda tether mount having a base at a proximal end and a head at a distal end;wherein at least a portion of the head is receivable within the channel by snap-fit such that the tether is adapted to be removably secured to the tether mount; andwherein the elongate portion includes a plurality of apertures arranged in a row, each aperture being configured to receive a separate tie wrap. ¦ 20. The cable retention system of claim 19, wherein the elongate portion is flexible. | 1. A cable retention system for a power distribution unit, the cable retention system comprising: a tether having an elongate portion and an attachment portion, the attachment portion including a channel; anda tether mount having a base at a proximal end and a head at a distal end;wherein at least a portion of the head is receivable within the channel by snap-fit such that the tether is adapted to be removably secured to the tether mount; andwherein the elongate portion includes a plurality of apertures arranged along a length thereof, each aperture being configured to receive a separate tie wrap. | CPC_H01R | 4920041006495
16/667282 | US | P | Tool for connecting and disconnecting pair of connectors | A tool for connecting and disconnecting a pair of connectors is provided. The tool has a body. The body includes a first edge that is spaced from a second edge. A first portion of the body that includes the first edge is positioned at a first angle in relation to a second portion of the body that includes the second edge. The first edge has a first pair of spaced guide grooves and the second edge has a second pair of spaced guide grooves. The first pair of spaced grooves and the second pair of spaced grooves are configured to selectively receive portions of a cable and portions of component connectors. | 1. A tool for connecting and disconnecting a pair of connectors, the tool comprising: a body including a first edge that is spaced from a second edge, a first portion of the body that includes the first edge being positioned at a first angle in relation to a second portion of the body that includes the second edge;the first edge having a first pair of spaced guide grooves; andthe second edge having a second pair of spaced guide grooves, the first pair of spaced grooves and the second pair of spaced grooves being configured to selectively receive portions of a cable and portions of component connectors. ¦ 2. The tool of claim 1, wherein the first angle between the first portion of the body and the second portion of the body is a right angle. ¦ 3. The tool of claim 1, further comprising: an engaging flange extending from a surface of the body, the engaging flange providing a surface to manipulate the tool. ¦ 4. The tool of claim 1, wherein the body further comprises: a first body section;a second body section extending from a first end of the first body section at the first angle, the second body section including the first portion of the body;a third body section extending from a second end of the first body section at a second angle;a fourth body section extending from the third body section at a third angle, the fourth body section including the second portion of the body. ¦ 5. The tool of claim 4, further comprising: an engaging flange extending from a surface of the first body section of the body, the engaging flange providing a surface to manipulate the tool, the engaging flange extending in an opposite direction from the first body section than the second body section extends from the first body section. ¦ 6. The tool of claim 4, wherein the select second angle and third angle are selected so the first body section and the second body section are in parallel planes. ¦ 7. The tool of claim 4, wherein the first body section includes a first portion having a first width and a second portion having a different second width. ¦ 8. The tool of claim 7, wherein the fourth body section includes a first portion having a first width and a second portion having a different second width. ¦ 9. The tool of claim 8, wherein the first width of the first portion of the first body section is equal to the second width of the second portion of the fourth body section and the second width of the second portion of the first body section is equal to the first width of the first portion of the fourth body section. ¦ 10. A tool for connecting and disconnecting a U-turn cable from a component, the tool comprising: a body including a first edge that is spaced from a second edge, a first portion of the body that includes the first edge being positioned at a first angle in relation to a second portion of the body that includes the second edge;the first edge having a first pair of spaced guide grooves;the second edge having a second pair of spaced guide grooves, the first pair of spaced grooves and the second pair of spaced grooves being configured to selectively receive portions of a cable of the U-turn cable and portions of component connectors; andan engaging flange extending from a surface of the body, the engaging flange providing a surface to manipulate the tool. ¦ 11. The tool of claim 10, wherein the body further comprises: a first body section;a second body section extending from a first end of the first body section at the first angle, the second body section including the first portion of the body;a third body section extending from a second end of the first body section at a second angle;a fourth body section extending from the third body section at a third angle, the fourth body section including the second portion of the body. ¦ 12. The tool of claim 11, wherein the engaging flange extends from a surface of the first body section of the body in an opposite direction from the first body section than the second body section extends from the first body section. ¦ 13. The tool of claim 12, wherein the engaging flange extends at a right angle from the first body section and the second body section extends at a right angle from the first body section. ¦ 14. The tool of claim 11, wherein the second angle and the third angle are selected so the first body section and the second body section are in parallel planes. ¦ 15. The tool of claim 11, further wherein: the first body section includes a first portion having a first width and a second portion having a different second width; andthe fourth body section includes a first portion having a first width and a second portion having a different second width. ¦ 16. The tool of claim 15, wherein the first width of the first portion of the first body section is equal to the second width of the second portion of the fourth body section and the second width of second portion of the first body section is equal to the first width of the first portion of the fourth body section. ¦ 17. A method of manipulating a U-turn cable having a pair of cable connectors, the method comprising: when coupling the pair of cable connectors to an associated pair of component connectors of a component, aligning each cable connector of the pair of cable connectors with an associated component connector of the pair of bulkhead connectors;positioning a pair of spaced guide grooves in an edge of a tool around portions of the U-turn cable near the pair of cable connectors; andasserting a force on the tool towards the cable connectors to simultaneously engage and force connecting portions of the cable connectors to establish a communicative coupling with associated connecting portions of the component connectors. ¦ 18. The method of claim 17, further comprising: when decoupling the pair of cable connectors of the U-turn cable from the associated pair of component connectors of the component, positioning the pair of spaced guide grooves in the edge of the tool around portions of the pair of component connectors within a space between the component and the cable connectors; andasserting a force on the tool to simultaneously pry the connecting portions of the cable connectors from the connecting portions of the component connectors to break the communitive coupling and remove the pair of cable connectors from the component connectors. ¦ 19. The method of claim 17, wherein asserting a force on the tool towards the cable connectors to simultaneously engage and force connecting portions of the cable connectors to establish a communicative coupling with associated connecting portions of the component connectors further comprises: asserting a force on an engaging flange of the tool. ¦ 20. The method of claim 17, wherein the component is a remote antenna unit, the pair of component connectors are a pair of female quick connect radio frequency (RF) bulkhead connectors and the pair cable connectors are a pair of male quick connect RF cable connectors. | 1. A tool for connecting and disconnecting a pair of connectors, the tool comprising: a body including a first edge that is spaced from a second edge, a first portion of the body that includes the first edge being positioned at a first angle in relation to a second portion of the body that includes the second edge;the first edge having a first pair of spaced guide grooves; andthe second edge having a second pair of spaced guide grooves, the first pair of spaced grooves and the second pair of spaced grooves being configured to selectively receive portions of a cable and portions of component connectors. | CPC_H01R | 4920041006513
16/862601 | US | P | Board-mating connector with reduced coupling height | The present invention relates to a board-mating connector with a reduced coupling height, and the board-mating connector includes a signal portion having one side in contact with a signal electrode of a board and to be electrically connected to the signal electrode; a ground portion having one side in contact with a ground electrode of the board to be electrically connected to the ground electrode and having a hollow inside; a housing portion in which a housing insertion hole is formed such that the signal portion and the ground portion are inserted thereinto and in which at least a part of a portion coming into contact with the ground portion is formed of metal; and a dielectric portion which is inserted into the housing insertion hole and is located between the signal portion and the housing portion such that the signal portion is spaced apart from the ground portion and the housing portion. | 1. A board-mating connector with a reduced coupling height comprising: a signal portion having one side in contact with a signal electrode of a board and to be electrically connected to the signal electrode;a ground portion having one side in contact with a ground electrode of the board to be electrically connected to the ground electrode and having a hollow inside; anda dielectric portion which is located between the signal portion and the ground portion such that the signal portion is spaced apart from the ground portion;wherein the ground portion further includes: a ground insertion portion which is located around the outside of the dielectric portion,a ground elastic portion which upwardly extends from the ground insertion portion and in which at least three slits are formed along a periphery so as to have an elastic force, anda ground contact portion which extends from the ground elastic portion and comes into contact with the ground electrode of the board; andan elastic bending portion which is bent from the ground contact portion and extends in a direction opposite to an extension direction of the ground contact portion. ¦ 2. The board-mating connector with a reduced coupling height of claim 1, further comprising: an elastic restriction portion which is bent from the elastic bending portion and extends in a direction opposite to an extension direction of the elastic bending portion. ¦ 3. A board-mating connector with a reduced coupling height comprising: a signal portion having one side in contact with a signal electrode of a board and to be electrically connected to the signal electrode;a ground portion having one side in contact with a ground electrode of the board to be electrically connected to the ground electrode and having a hollow inside; anda dielectric portion which is located between the signal portion and the ground portion such that the signal portion is spaced apart from the ground portion;wherein the ground portion further includes: a ground insertion portion which is located around the outside of the dielectric portion,a ground elastic portion which upwardly extends from the ground insertion portion and in which at least three slits are formed along a periphery so as to have an elastic force, anda ground contact portion which extends from the ground elastic portion and comes into contact with the ground electrode of the board; andwherein the ground elastic portion includes:a first elastic portion which is bent and extends from the ground insertion portion, anda second elastic portion which is bent and upwardly extends from the first elastic portion. ¦ 4. The board-mating connector with a reduced coupling height of claim 3, wherein an extension direction of the first elastic portion is perpendicular to an extension direction of the ground insertion portion. ¦ 5. The board-mating connector with a reduced coupling height of claim 3, further comprising: a ground switch portion that switches an extension direction of the first elastic portion from an outside to an inside of the ground insertion portion between the ground insertion portion and the first elastic portion. ¦ 6. The board-mating connector with a reduced coupling height of claim 3, wherein the first elastic portion and the second elastic portion extend inside the ground insertion portion. ¦ 7. The board-mating connector with a reduced coupling height of claim 3, wherein the board-mating connector further comprises an insertion protrusion portion which is formed to protrude to an inside on a periphery of the ground insertion portion. ¦ 8. A board-mating connector with a reduced coupling height comprising: a signal portion having one side in contact with a signal electrode of a board and to be electrically connected to the signal electrode;a ground portion having one side in contact with a ground electrode of the board to be electrically connected to the ground electrode and having a hollow inside;a dielectric portion which is located between the signal portion and the ground portion such that the signal portion is spaced apart from the ground portion; anda cover portion which is located around the outside of the ground portion. ¦ 9. The board-mating connector with a reduced coupling height of claim 8, wherein the ground portion further includes a ground insertion portion which is located around the outside of the dielectric portion; andwherein board-mating connector further comprises a cover fitting portion which is bent outward a lower end of the ground insertion portion and into which a lower end of the cover portion is inserted. ¦ 10. A board-mating connector with a reduced coupling height comprising: a signal portion having one side in contact with a signal electrode of a board and to be electrically connected to the signal electrode;a ground portion having one side in contact with a ground electrode of the board to be electrically connected to the ground electrode and having a hollow inside; anda dielectric portion which is located between the signal portion and the ground portion such that the signal portion is spaced apart from the ground portion;wherein the signal portion includes: a signal body portion in which a body insertion hole having one side opened is formed,a signal contact portion in which a contact insertion hole having the other side opened is formed, anda signal spring which is inserted between the one side of the body insertion hole and the other side of the contact insertion hole,wherein a part of one side of the signal contact portion is inserted into the body insertion hole, andwherein, in a state where the signal spring is compressed, an outside of the signal contact portion comes into contact with an inside of the signal body portion so as to electrically connect the signal body portion to the signal contact portion. ¦ 11. The board-mating connector with a reduced coupling height of claim 10, further comprising: a contact protrusion portion which is formed to protrude from an outer wall of the other end of the signal contact portion; andat least three contact slits which are elongated toward one side from the other side of the signal contact portion and are formed along a periphery of the signal contact portion. ¦ 12. The board-mating connector with a reduced coupling height of claim 11, further comprising: a body protrusion portion which is formed to protrude from an inner wall of the signal body portion; anda contact groove formed in an annular shape along a periphery of the signal contact portion such that an up-and-down movement of the signal contact portion is guided by inserting the body protrusion portion into the contact groove, when the signal spring is compressed and recovered. | 1. A board-mating connector with a reduced coupling height comprising: a signal portion having one side in contact with a signal electrode of a board and to be electrically connected to the signal electrode;a ground portion having one side in contact with a ground electrode of the board to be electrically connected to the ground electrode and having a hollow inside; anda dielectric portion which is located between the signal portion and the ground portion such that the signal portion is spaced apart from the ground portion;wherein the ground portion further includes: a ground insertion portion which is located around the outside of the dielectric portion,a ground elastic portion which upwardly extends from the ground insertion portion and in which at least three slits are formed along a periphery so as to have an elastic force, anda ground contact portion which extends from the ground elastic portion and comes into contact with the ground electrode of the board; andan elastic bending portion which is bent from the ground contact portion and extends in a direction opposite to an extension direction of the ground contact portion. | CPC_H01R | 4920040005267
16/699749 | US | P | Plug connector for easy locking and unlocking | A plug connector for easy locking and unlocking is disclosed, including a base, a signal transmission module, a lock head, a cover and a pull strip. The plug connector of the present invention employs a holding-down structure of the pull strip, which can drive an edge block of the lock head to go down and further force the lock head to go down by pulling the pull strip backward. When releasing the pull strip, the lock head can automatically go up. Therefore, in the present invention, the pull strip can control the lock head, thereby completing the locking and unlocking work. The locking and unlocking way of the present invention is safe, effective and convenient. | 1. A plug connector for easy locking and unlocking, comprising: a base;a signal transmission module, being mounted in the base;a lock head, being fixed on the base and the signal transmission module; the lock head having an L-shaped elastic arm, a fixed end formed on one end of the elastic arm, a free end formed on the other end of the elastic arm, and at least one shoulder formed on the elastic arm; the fixed end being fixed on the base, and the free end being located above the base and extending backward; the free end forming at least one edge block, which is located on rear of the shoulder;a cover, being mounted on the base; anda pull strip, being mounted on the cover and being flat ribbon-shaped; the pull strip forming at least one holding-down structure on a front end of the pull strip to drive the edge block to move downward;when pulling the pull strip backward, the holding-down structure can force the lock head to go down; and when releasing the pull strip, the lock head can automatically go up to its original position. ¦ 2. The plug connector as claimed in claim 1, wherein the edge block has two upward inclined surfaces, including a first inclined surface and a second inclined surface, which are parallel to each other; and the second inclined surface is higher than the first inclined surface. ¦ 3. The plug connector as claimed in claim 1, wherein the cover has a horizontal top wall, and two symmetrical vertical sidewalls perpendicular to the horizontal top wall; the horizontal top wall forms two symmetrical limiting grooves and a limiting block located between the two limiting grooves; the limiting block is located on a middle of the horizontal top wall, and the two limiting grooves are symmetrically located on two sides of the limiting block; the pull strip further has a middle groove in a middle of the pull strip, a pair of horizontal side wings on two sides of the pull strip, and a pull ring on a rear of the pull strip;wherein the pair of side wings is inserted into the two limiting grooves, the limiting block enters into the middle groove and protrudes out of the middle groove, and the pull ring extends out of the cover. ¦ 4. The plug connector as claimed in claim 3, wherein each limiting groove can be a complete continuous groove or a disconnected discontinuous groove. ¦ 5. The plug connector as claimed in claim 3, wherein the middle groove is slender, and has a large opening on one end of the middle groove, and the limiting block of the cover can pass through the opening to enter into the middle groove. ¦ 6. The plug connector as claimed in claim 1, wherein the base has a U-shaped receiving portion, and an inverted U-shaped plug portion communicated with the receiving portion; the signal transmission module has a front portion, a rear portion, multiple electrical contact terminals located at the front portion and exposed on a bottom of the front portion, and a cable extending out of the rear portion; wherein the front portion enters into the plug portion, the electrical contact terminals are exposed to outside from a bottom of the plug portion, the rear portion is placed into the receiving portion, and the cable extends out of the base;the free end of the lock head is above the plug portion and extends backward freely; the free end forms two edge blocks, which are symmetrically located on left and right sides of the free end; the elastic arm forms two symmetrical shoulders; the two shoulders and the two edge blocks are above the base; andthe pull strip forms two symmetrical holding-down structures on the front end of the pull strip for driving the corresponding edge blocks to move downward. ¦ 7. The plug connector as claimed in claim 2, wherein the length of the first inclined surface is greater than that of the second inclined surface. ¦ 8. The plug connector as claimed in claim 2, wherein the holding-down structure includes an upright long arm and an upright short arm; the long arm and the arm are formed by vertically bent from the front end of the pull strip and extend downward; the long arm is perpendicular to the short arm; the long arm is located in front of the edge block, and the short arm is located above the edge block; when pulling the pull strip backward, the long arm can press against a front end of the first inclined surface, and the short arm can press against the second inclined surface. ¦ 9. The plug connector as claimed in claim 8, wherein the long arm has a bending piece formed by bending a bottom end of the long arm, the bending piece is parallel to the long arm and faces the edge block; when the pull strip moves backward, the bending piece can press against the front end of the first inclined surface, and an oblique edge formed on a bottom of the short arm can press against the second inclined surface. ¦ 10. The plug connector as claimed in claim 9, wherein the long arm further has a reinforcing rib. | 1. A plug connector for easy locking and unlocking, comprising: a base;a signal transmission module, being mounted in the base;a lock head, being fixed on the base and the signal transmission module; the lock head having an L-shaped elastic arm, a fixed end formed on one end of the elastic arm, a free end formed on the other end of the elastic arm, and at least one shoulder formed on the elastic arm; the fixed end being fixed on the base, and the free end being located above the base and extending backward; the free end forming at least one edge block, which is located on rear of the shoulder;a cover, being mounted on the base; anda pull strip, being mounted on the cover and being flat ribbon-shaped; the pull strip forming at least one holding-down structure on a front end of the pull strip to drive the edge block to move downward;when pulling the pull strip backward, the holding-down structure can force the lock head to go down; and when releasing the pull strip, the lock head can automatically go up to its original position. | CPC_H01R | 4920040005269
16/716512 | US | P | Connector for high data transmission rate | Disclosed is a connector for high data transfer rate, including a female element, a male element. The female element includes a housing, a plurality of sheets and a first shielding plate. The male element includes a base, a differential signal contact and a second shielding plate. At least two sheets are provided on the housing, and the first shielding plate is provided between adjacent sheets. The second shielding plate corresponding to the sheets is provided on the base. A signal pin is provided at a bottom of the sheets. The differential signal contact is provided in the base. The housing is matched with the base, and the signal pin is configured to contact the differential signal contact. The connector of the present invention improves space utilization rate in the longitudinal direction, assembly efficiency and fault tolerance rate thereof. | 1. A connector for high-speed data transmission, comprising: a female element and a male element; wherein the female element comprises a housing, a plurality of sheets and a first shielding plate;the male element comprises a base, a differential signal contact and a second shielding plate;at least two sheets are provided on the housing, and the first shielding plate is provided between adjacent sheets; the second shielding plate corresponding to the sheets is provided on the base; a signal pin is provided at a bottom of the sheets; the differential signal contact is provided in the base; the housing is fitted in the base; and the signal pin is configured to contact the differential signal contact;a pin slot corresponding to the signal pin is provided on the base; an end slot corresponding to a shielding plate slot of the housing is provided on the base; anda mating portion is provided at a lower end of the first shielding plate; and the mating portion is inserted into the end slot through the shielding plate slot and contacts the second shielding plate;the housing comprises a pin hole and a spacer which is arranged between the shielding plate slot and the pin hole; the signal pin penetrates through the pin hole; the first shielding plate penetrates through the shielding plate slot and the spacer is configured to insulate the signal pin from the first shielding plate;the base is provided with a signal pin slot corresponding to an opening of the signal pin, and the differential signal contact is arranged in the signal pin slot; andthe differential signal contact is L-shaped and comprises a first end portion and a second end portion the second end portion extended perpendicular from one end of the first end portion and being in a same plane; the second end portion perpendicularly contacts the signal pin; the second end portion matches the signal pin slot an upper end surface of the second end portion is flush with or lower than an opening of the signal pin slot and the first end portion extends towards a bottom of the base to connect with an external circuit. ¦ 2. The connector of claim 1, wherein the mating portion comprises a first arc and a second arc; the first arc is arranged in the shielding plate slot; and the second arc is inserted into the end slot through the shielding plate slot. ¦ 3. The connector of claim 1, wherein a protrusion is provided on an outer wall of the housing, and a groove is provided on a side wall of the base; wherein the protrusion is fitted in the groove. | 1. A connector for high-speed data transmission, comprising: a female element and a male element; wherein the female element comprises a housing, a plurality of sheets and a first shielding plate;the male element comprises a base, a differential signal contact and a second shielding plate;at least two sheets are provided on the housing, and the first shielding plate is provided between adjacent sheets; the second shielding plate corresponding to the sheets is provided on the base; a signal pin is provided at a bottom of the sheets; the differential signal contact is provided in the base; the housing is fitted in the base; and the signal pin is configured to contact the differential signal contact;a pin slot corresponding to the signal pin is provided on the base; an end slot corresponding to a shielding plate slot of the housing is provided on the base; anda mating portion is provided at a lower end of the first shielding plate; and the mating portion is inserted into the end slot through the shielding plate slot and contacts the second shielding plate;the housing comprises a pin hole and a spacer which is arranged between the shielding plate slot and the pin hole; the signal pin penetrates through the pin hole; the first shielding plate penetrates through the shielding plate slot and the spacer is configured to insulate the signal pin from the first shielding plate;the base is provided with a signal pin slot corresponding to an opening of the signal pin, and the differential signal contact is arranged in the signal pin slot; andthe differential signal contact is L-shaped and comprises a first end portion and a second end portion the second end portion extended perpendicular from one end of the first end portion and being in a same plane; the second end portion perpendicularly contacts the signal pin; the second end portion matches the signal pin slot an upper end surface of the second end portion is flush with or lower than an opening of the signal pin slot and the first end portion extends towards a bottom of the base to connect with an external circuit. | CPC_H01R | 4920040005273
16/695388 | US | P | Electrical connector and connector assembly | An electrical connector is mounted downward on a circuit board to mate with a mating member. The electrical connector includes an insulating body having a front end surface, where the front end surface is backward concavely provided with a mating slot for the mating member to be inserted therein, and at least one ground terminal. Each ground terminal has a main body provided on the insulating body. A first elastic arm and a second elastic arm extend forward from the main body. The first elastic arm has a first contact portion in downward contact with an upper shielding member. The second elastic arm has a second contact portion in downward contact with the mating member. The first contact portion is located in front of the second contact portion. An acting force by the first elastic arm counteracts a supporting force by the circuit board, preventing the insulating body from deformation. | 1. An electrical connector, mounted downward on a circuit board, and configured to mate with a mating member having an upper shielding member located at an upper side thereof and at least one ground conductive sheet, the electrical connector comprising: an insulating body, provided with a front end surface, wherein the front end surface is backward concavely provided with a mating slot for the mating member to be inserted therein; andat least one ground terminal, wherein each of the at least one ground terminal has a main body provided on the insulating body, a first elastic arm and a second elastic arm extend forward from the main body, the first elastic arm has a first contact portion exposed downward from the mating slot to be in downward contact with the upper shielding member, the second elastic arm has a second contact portion exposed downward from the mating slot to be in downward contact with the ground conductive sheet, and the first contact portion is located in front of the second contact portion;wherein the mating member has a lower shielding member located at a lower side thereof, a third elastic arm extends forward from the main body; the third elastic arm has a third contact portion exposed upward from the mating slot to be in upward contact with the lower shielding member, and the third contact portion is located between the first contact portion and the second contact portion;wherein the main body has a connecting portion connecting the second elastic arm and the third elastic arm, and a distance between the second contact portion and the third contact portion in a vertical direction is greater than a width of the connecting portion in the vertical direction. ¦ 2. The electrical connector according to claim 1 wherein the main body is provided with a through hole running therethrough in a left-right direction, the through hole is located behind the connecting portion, and the through hole and the connecting portion are aligned with each other in a front-rear direction. ¦ 3. The electrical connector according to claim 1, further comprising two fixing members located at a left side and a right side of the mating slot, wherein each of the fixing members is provided with a retaining portion fixed to the insulating body, an extending portion bending and extending from the retaining portion, and a buckling arm extending forward from the extending portion, and the buckling arm has a buckling portion protruding into the mating slot to buckle with the mating member. ¦ 4. The electrical connector according to claim 3, wherein the insulating body has a top wall located above the mating slot, a bottom wall located below the mating slot, and a rear wall connecting the top wall and the bottom wall, and the retaining portion of each of the fixing members is retained to the top wall and extend forward out of the rear wall. ¦ 5. The electrical connector according to claim 3, wherein the buckling arm has a bending section, and the bending section is formed by protruding toward the mating slot in a left-right direction. ¦ 6. The electrical connector according to claim 3, wherein the retaining portion and the buckling arm are located at different heights in a vertical direction. ¦ 7. The electrical connector according to claim 1, further comprising a metal shell covering outside the insulating body, wherein the metal shell comprises a top plate located above the insulating body, each of two sides of the top plate downwards extends to form a side plate, the metal shell has at least one abutting arm connected to the top plate, and the abutting arm is exposed from the mating slot to be in contact with the upper shielding member. ¦ 8. The electrical connector according to claim 7, wherein each of the at least one abutting arm is formed by bending and extending downward from a front end of the top plate, at least one bending portion is formed by bending and extending downward and backward from the front end of the top plate; and the bending portion and the insulating body are in fastening fit. ¦ 9. The electrical connector according to claim 7, wherein at least one abutting elastic sheet is formed by protruding downward from a plate surface of the top plate, and the abutting elastic sheet downward abuts the first elastic arm. ¦ 10. The electrical connector according to claim 7, wherein at least one contact elastic arm extends backward from the top plate to be in contact with the ground terminal. ¦ 11. The electrical connector according to claim 10, wherein the insulating body has a back end surface, the back end surface is concavely provided with a mounting slot forward from back thereof, the mounting slot runs upward through the insulating body, an extending arm extends upward from the main body and protrudes into the mounting slot, and the contact elastic arm laterally abuts the extending arm in a left-right direction. ¦ 12. An electrical connector, mounted downward on a circuit board, and configured to mate with a mating member having an upper shielding member located at an upper side thereof, at least one signal conductive sheet, at least one ground conductive sheet and a lower shielding member located at a lower side thereof, the electrical connector comprising: an insulating body, provided with a front end surface, wherein the front end surface is backward concavely provided with a mating slot for the mating member to be inserted therein;at least one ground terminal, wherein each of the at least one ground terminal has a main body provided on the insulating body, a first elastic arm, a second elastic arm and a third elastic arm extend forward from the main body, the first elastic arm has a first contact portion exposed downward from the mating slot to be in downward contact with the upper shielding member, the second elastic arm has a second contact portion exposed downward from the mating slot to be in downward contact with the ground conductive sheet, the third elastic arm has a third contact portion exposed upward from the mating slot to be in upward contact with the lower shielding member, and the first contact portion is located in front of the second contact portion and the third contact portion; andat least one signal terminal, provided on the insulating body, wherein each of the at least one signal terminal has a fourth contact portion exposed downward from the mating slot to be in downward contact with the signal conductive sheet. ¦ 13. The electrical connector according to claim 12, wherein the main body has a connecting portion connecting the second elastic arm and the third elastic arm, the second contact portion is located above the connecting portion, and the third contact portion is located below the connecting portion. ¦ 14. The electrical connector according to claim 13, wherein the main body is provided with a through hole running through the main body in a left-right direction, the through hole is located behind the connecting portion, the through hole has an upper edge and a lower edge, and the connecting portion is located between the upper edge and the lower edge. ¦ 15. The electrical connector according to claim 12, further comprising a metal shell covering outside the insulating body, wherein the metal shell comprises a top plate located above the insulating body, each of two sides of the top plate downwards extends to form a side plate, the metal shell has at least one abutting arm connected to the top plate and at least one contact elastic arm extending backward from the top plate, the abutting arm is exposed from the mating slot to be in contact with the upper shielding member, and the contact elastic arm is in contact with the ground terminal. ¦ 16. The electrical connector according to claim 15, wherein the metal shell has at least one abutting elastic sheet formed by punching from the plate surface of the top plate, and the abutting elastic sheet is a cantilever extending upward in a front-rear direction and downward abutting the first elastic arm. ¦ 17. The electrical connector according to claim 15, wherein the insulating body has a back end surface, the back end surface is concavely provided with at least one mounting slot forward from back thereof, the mounting slot is located above the mating slot and runs upward through the insulating body, an abutting arm extends upward from the main body and protrudes into the mounting slot, and the abutting arm and the contact elastic arm are in lateral contact in the left-right direction. ¦ 18. A connector assembly, comprising: an electrical connector, configured to be mounted downward on a circuit board, wherein the electrical connector has an insulating body and at least one ground terminal provided on the insulating body, the insulating body is provided with a front end surface, the front end surface is backward concavely provided with a mating slot, each of the at least one ground terminal has a main body provided on the insulating body, a first elastic arm and a second elastic arm extend forward from the main body, the first elastic arm has a first contact portion exposed downward from the mating slot, the second elastic arm has a second contact portion exposed downward from the mating slot, and the first contact portion is located in front of the second contact portion; anda mating member, inserted into the mating slot, wherein the mating member has an upper shielding member located at an upper side thereof and at least one ground conductive sheet, an upper surface of the upper shielding member is provided with an inclined surface inclining downward, the inclined plane is located between the first contact portion and the second contact portion to guide the first contact portion, the first contact portion is in downward electrical contact with the upper shielding member, and the second contact portion is in downward electrical contact with the ground conductive sheet;wherein the mating member has a lower shielding member located at a lower side thereof, a third elastic arm extends forward from the main body; the third elastic arm has a third contact portion exposed upward from the mating slot to be in upward contact with the lower shielding member, and the third contact portion is located between the first contact portion and the second contact portion;wherein the main body has a connecting portion connecting the second elastic arm and the third elastic arm, and a distance between the second contact portion and the third contact portion in a vertical direction is greater than a width of the connecting portion in the vertical direction. ¦ 19. The connector assembly according to claim 18, wherein the upper shielding member is provided with a copper foil and a gold layer plated on an upper surface of the copper foil, and the first contact portion abuts the gold layer. ¦ 20. The connector assembly according to claim 18, wherein the upper shielding member comprises a copper foil provided with an opening and a gold layer embedded in the opening, and the first contact portion abuts the gold layer. | 1. An electrical connector, mounted downward on a circuit board, and configured to mate with a mating member having an upper shielding member located at an upper side thereof and at least one ground conductive sheet, the electrical connector comprising: an insulating body, provided with a front end surface, wherein the front end surface is backward concavely provided with a mating slot for the mating member to be inserted therein; andat least one ground terminal, wherein each of the at least one ground terminal has a main body provided on the insulating body, a first elastic arm and a second elastic arm extend forward from the main body, the first elastic arm has a first contact portion exposed downward from the mating slot to be in downward contact with the upper shielding member, the second elastic arm has a second contact portion exposed downward from the mating slot to be in downward contact with the ground conductive sheet, and the first contact portion is located in front of the second contact portion;wherein the mating member has a lower shielding member located at a lower side thereof, a third elastic arm extends forward from the main body; the third elastic arm has a third contact portion exposed upward from the mating slot to be in upward contact with the lower shielding member, and the third contact portion is located between the first contact portion and the second contact portion;wherein the main body has a connecting portion connecting the second elastic arm and the third elastic arm, and a distance between the second contact portion and the third contact portion in a vertical direction is greater than a width of the connecting portion in the vertical direction. | CPC_H01R | 4920039005751
16/673298 | US | P | Electrical connector | A connector for connecting together rigid structures. The connector includes a stack of coupling contacts pivotably disposed within a housing. Each coupling contact is generally H-shaped and defines opposing first and second spaces. The first and second spaces are aligned to form first and second receiving grooves in the stack, respectively. The connector may also include one or more mounting contacts partially disposed within the housing. Each mounting contact has one or more fastening structures joined to a bar section. The fastening structures are adapted for securement to the substrate and the bar section is disposed in the second receiving groove of the stack of coupling contacts. | 1. A connector for connection to a substrate for mounting electronic devices and/or electrical devices, the connector comprising: a housing having opposing first and second ends with openings, respectively, and a plurality of wall structures that includes a first wall structure having a notch or a slot formed therein;a plurality of monolithic coupling contacts disposed within the housing, each of the coupling contacts comprising a pair of elements having opposing first and second end portions, respectively, the elements in each pair being joined together, intermediate the first and second end portions, with the first end portions being separated by a first space and the second end portions being separated by a second space, the coupling contacts being arranged in a stack in the housing such that the first spaces are aligned to form a first receiving groove in the stack, which is disposed at the first end of the housing and the second spaces are aligned to form a second receiving groove in the stack, which is disposed at the second end of the housing; anda monolithic mounting contact extending into the housing and having a bar section joined to a plurality of fastening structures that are adapted for securement to the substrate, the bar section being at least partially disposed in the second receiving groove in the stack and extending through the notch or the slot of the first wall structure so that an outer portion of the bar section is disposed outwardly from the first wall structure. ¦ 2. The connector of claim 1 wherein the fastening structures are selected from the group consisting of pins adapted for soldering inside holes of the substrate, resiliently deformable structures for press-fit insertion into holes of the substrate, and structures adapted for surface mounting to pads on the substrate. ¦ 3. The connector of claim 1, wherein the fastening structures are arranged in a line parallel to the second receiving groove in the stack. ¦ 4. The connector of claim 1, wherein the housing comprises a projection joined to one of the wall structures and extending outwardly therefrom, the projection having an engagement structure and being adapted for securement within an opening in the substrate. ¦ 5. The connector of claim 4, wherein the housing is composed of plastic and the projection is configured for snap-fit retention in the opening in the substrate. ¦ 6. The connector of claim 4, wherein the projection is joined to the first wall structure and the housing further comprises a pair of spaced-apart supports joined to the first wall structure and extending outwardly therefrom, the supports being shorter than the projection and having surfaces, respectively, for abutment against the substrate. ¦ 7. The connector of claim 6, wherein the bar section comprises a beam joined to a tongue that extends into the second receiving groove of the stack, and wherein the tongue extends in a first direction and the fastening structures extend in an opposite, second direction. ¦ 8. The connector of claim 4, wherein the housing further comprises a second projection joined to one of the wall structures and extending outwardly therefrom, the second projection having an engagement structure and being adapted for securement within a second opening in the substrate. ¦ 9. The connector of claim 8, wherein the second projection is joined to the first wall structure and wherein the housing further comprises a pair of spaced-apart supports joined to the first wall structure and extending outwardly therefrom, the supports being shorter than the first and second projections and having surfaces, respectively, for abutment against the substrate, the bar structure being at least partially disposed between the supports. ¦ 10. The connector of claim 1, wherein the wall structures include a second wall structure disposed opposite the first wall structure and having a notch or a slot aligned with the notch or the slot of the first wall structure, and wherein the bar section extends through the aligned notches or slots of the first and second wall structures so that outer portions of the bar section are disposed outwardly from the first and second wall structures, respectively. ¦ 11. The connector of claim 10, wherein the bar structure comprises arms connected by bends to opposing ends of a beam, respectively, the bends being oppositely directed such that the arms are disposed on opposing sides of the beam. ¦ 12. The connector of claim 11, wherein the beam extends through the second receiving groove of the stack, and wherein the arms are disposed adjacent to the first and second wall structures, respectively. ¦ 13. The connector of claim 11, wherein the notch or slot in the first wall structure is a slot and the notch or slot in the second wall structure is a slot, and wherein the slots are aligned with the second receiving groove of the stack and the bar structure extends through the slots. ¦ 14. The connector of claim 11, wherein the bar section further comprises an L-shaped member that is joined to the beam and extends into the second receiving groove of the stack; and wherein the notch or slot in the first wall structure is a notch and the notch or slot in the second wall structure is a notch; andwherein the notches are not aligned with the second receiving groove of the stack. ¦ 15. The connector of claim 1, wherein each of the coupling contacts is flat and has opposing planar surfaces, and wherein the coupling contacts are arranged with their planar surfaces adjacent to each other to form the stack. ¦ 16. An electrical assembly comprising at least one connector of claim 1, wherein the electrical assembly further comprises a circuit board substrate and a rigid structure, wherein the fastening structures of the at least one connector are secured to the circuit board substrate and the rigid structure is disposed in at least one of the first receiving grooves of the at least one connector. ¦ 17. The electrical assembly of claim 16, wherein the at least one connector comprises a plurality of the connectors; wherein the rigid structure is a bus bar;wherein the fastening structures of the connectors are secured within plated holes in the circuit board, respectively; andwherein the bus bar is disposed in the first receiving grooves of the connectors. ¦ 18. A coupler for connecting together rigid structures, the coupler comprising: a housing having opposing first and second ends with openings, respectively, and a plurality of wall structures that includes first and second wall structures, each having a slot formed therein, with the slot of the first wall structure being aligned with the slot of the second wall structure, the first wall structure further having a projection joined thereto and extending therefrom, the projection having an engagement structure and being adapted for securement within an opening in the substrate; anda plurality of monolithic coupling contacts disposed within the housing, each of the coupling contacts comprising a pair of elements having opposing first and second end portions, respectively, the elements in each pair being joined together, intermediate the first and second end portions, with the first end portions being separated by a first space and the second end portions being separated by a second space, the coupling contacts being arranged in a stack in the housing such that the first spaces are aligned to form a first receiving groove in the stack, which is disposed at the first end of the housing, and the second spaces are aligned to form a second receiving groove in the stack, which is disposed at the second end of the housing, the first and second receiving grooves being adapted to receive the rigid structures therein, respectively, and wherein the second receiving groove is aligned with the slots of the first and second wall structures. ¦ 19. An electrical assembly comprising the coupler of claim 18, wherein the electrical assembly further comprises: a circuit board substrate;a first rigid structure secured to the circuit board substrate and having a portion disposed in the second receiving groove of the stack; anda second rigid structure disposed in the first receiving groove of the stack; andwherein the projection of the housing is secured within a hole in the circuit board. ¦ 20. The electrical assembly of claim 19, wherein the first rigid structure is a monolithic mounting contact having a bar section joined to a plurality of fastening structures that are secured within plated holes in the circuit board substrate, the bar section being at least partially disposed in the second receiving groove of the stack and extending through the aligned slots of the first and second wall structures so that outer portions of the bar section are disposed outwardly from the first and second wall structures, respectively; and wherein the second rigid structure is a bus bar having opposing planar surfaces. | 1. A connector for connection to a substrate for mounting electronic devices and/or electrical devices, the connector comprising: a housing having opposing first and second ends with openings, respectively, and a plurality of wall structures that includes a first wall structure having a notch or a slot formed therein;a plurality of monolithic coupling contacts disposed within the housing, each of the coupling contacts comprising a pair of elements having opposing first and second end portions, respectively, the elements in each pair being joined together, intermediate the first and second end portions, with the first end portions being separated by a first space and the second end portions being separated by a second space, the coupling contacts being arranged in a stack in the housing such that the first spaces are aligned to form a first receiving groove in the stack, which is disposed at the first end of the housing and the second spaces are aligned to form a second receiving groove in the stack, which is disposed at the second end of the housing; anda monolithic mounting contact extending into the housing and having a bar section joined to a plurality of fastening structures that are adapted for securement to the substrate, the bar section being at least partially disposed in the second receiving groove in the stack and extending through the notch or the slot of the first wall structure so that an outer portion of the bar section is disposed outwardly from the first wall structure. | CPC_H01R | 4920039005768
16/699909 | US | P | Electrical connector | An electrical connector includes a plug and a sliding lock element. The plug includes an inserting portion, a cover portion, and a first sidewall portion. The cover portion covers one end of the inserting portion. The first sidewall portion is perpendicularly connected to the cover portion. A gap is formed between the first sidewall portion and the inserting portion. The sliding lock element is assembled on the plug. The sliding lock element includes a lid portion, a vertical extension portion, and a fitting portion. The lid portion slidably covers the cover portion of the plug. The vertical extension portion is perpendicularly connected to the lid portion. The fitting portion is connected to the vertical extension portion and extends toward the lid portion. | 1. An electrical connector, comprising: a plug comprising:an inserting portion shaped as a cylindrical;a cover portion covering one end of the inserting portion; anda first sidewall portion perpendicularly connected to the cover portion, wherein a gap is formed between the first sidewall portion and the inserting portion; anda sliding lock element assembled on the plug and comprising:a lid portion slidably covering the cover portion of the plug;a vertical extension portion perpendicularly connected to the lid portion; anda fitting portion connected to the vertical extension portion and extending toward the lid portion,wherein when the fitting portion slides with the lid portion to a first position relative to the plug, the fitting portion is fitted in the gap between the inserting portion and the first sidewall portion and being abutted to the inserting portion; andwherein the plug is configured to be located at an end of a coaxial cable and the sliding lock element slides along a direction deviating from an axis of the coaxial cable with a predetermined angle. ¦ 2. The electrical connector of claim 1, wherein the first sidewall portion comprises a guiding slot. ¦ 3. The electrical connector of claim 2, wherein the sliding lock element further comprises a first stopping portion disposed on the vertical extension portion, wherein the first stopping portion slides along the guiding slot of the first sidewall portion, when the fitting portion slides with the lid portion to a second position relative to the plug, the first stopping portion is abutted against an end surface of the guiding slot. ¦ 4. The electrical connector of claim 3, wherein the plug further comprises a second sidewall portion perpendicularly connected to the cover portion, and a distance from the second sidewall portion to a central line of the cover portion is smaller than a distance from the first sidewall portion to the central line of the cover portion. ¦ 5. The electrical connector of claim 1, wherein the sliding lock element further comprises a connected portion connected between the vertical extension portion and the fitting portion. ¦ 6. The electrical connector of claim 5, wherein the connected portion is a U-shaped structure. ¦ 7. The electrical connector of claim 1, wherein the sliding lock element further comprises a second stopping portion perpendicularly connected to the vertical extension portion, when the sliding lock element is positioned at the first position, the second stopping portion is abutted against the inserting portion. ¦ 8. The electrical connector of claim 1, wherein an end of the inserting portion away from the cover portion comprises a plurality of notches. ¦ 9. The electrical connector of claim 1, wherein the electrical connector is a high frequency electrical connector. | 1. An electrical connector, comprising: a plug comprising:an inserting portion shaped as a cylindrical;a cover portion covering one end of the inserting portion; anda first sidewall portion perpendicularly connected to the cover portion, wherein a gap is formed between the first sidewall portion and the inserting portion; anda sliding lock element assembled on the plug and comprising:a lid portion slidably covering the cover portion of the plug;a vertical extension portion perpendicularly connected to the lid portion; anda fitting portion connected to the vertical extension portion and extending toward the lid portion,wherein when the fitting portion slides with the lid portion to a first position relative to the plug, the fitting portion is fitted in the gap between the inserting portion and the first sidewall portion and being abutted to the inserting portion; andwherein the plug is configured to be located at an end of a coaxial cable and the sliding lock element slides along a direction deviating from an axis of the coaxial cable with a predetermined angle. | CPC_H01R | 4920039005771
16/819311 | US | P | Plug connector part having housing body and housing part which together form housing for receiving plug contact element therein | An electrical plug connector includes a housing and a plug contact. The housing includes a housing body and a housing part which together form the housing with a receiving chamber therein. The housing body and the housing part are movable relative to one another perpendicularly to a plug-in direction and can be stably fixed to one another in a pre-locking position and in an end-locking position. The plug contact is connected to an electrical connection line and has a detent spring. The plug contact is inserted along the plug-in direction into the receiving chamber. The housing part has a locking arm having a detent protrusion. The detent spring engages the detent protrusion after the plug contact is inserted into the receiving chamber in the pre-locking position. The locking arm fixes the plug contact in the receiving chamber in a form-fit manner in the end-locking position. | 1. An electrical plug connector part comprising: a housing body having a wall section;a housing part having a locking arm including a free end section;the housing body and the housing part together form a housing having a channel and a receiving chamber at an end of the channel with the channel and the receiving chamber being bounded by the wall section of the housing body, the housing body and the housing part are situated so as to be movable relative to one another perpendicularly to a plug-in direction and can be stably fixed to one another in a pre-locking position and in an end-locking position;a plug contact element having a detent spring, the plug contact element is insertable along the plug-in direction into the channel and from the channel into the receiving chamber;wherein in the pre-locking position the free end section of the locking arm forms on the wall section of the housing body a detent protrusion protruding out from the wall section and into the channel and the detent spring of the plug contact element engages the detent protrusion as the plug contact element is inserted from the channel into the receiving chamber; andin the end-locking position the free end section of the locking arm with the detent protrusion extends further into the channel and the locking arm fixes the plug contact element in the receiving chamber in a form-fit manner by the detent spring of the plug contact element being locked behind the free end section of the locking arm when the plug contact element is inserted into the receiving chamber. ¦ 2. The electrical plug connector part of claim 1 wherein: the plug contact element has a one-piece design. ¦ 3. The electrical plug connector part of claim 1 wherein: the detent spring is formed by a surface section of the plug contact element, whose boundary lines extending longitudinally are oriented at an angle to one another. ¦ 4. The electrical plug connector part of claim 1 wherein: the plug contact element is connected to an electrical connection line. ¦ 5. The electrical plug connector part of claim 4 wherein: in the end-locking position, the housing part and the housing body in cooperation fasten a section of the electrical connection line, encased with insulation, in a clamping manner. ¦ 6. The electrical plug connector part of claim 1 wherein: the free end section of the locking arm of the housing part has a guide bevel to facilitate sliding engagement of the detent spring with the detent protrusion so that the plug contact element can be inserted from the channel into the receiving chamber without being caught on the detent protrusion. ¦ 7. The electrical plug connector part of claim 1 wherein: the plug contact element further includes a contact box from which the detent spring of the plug contact element extends; andthe locking arm fixes the plug contact element in the receiving chamber in the form-fit manner by the contact box of the plug contact element also being locked behind the free end section of the locking arm. | 1. An electrical plug connector part comprising: a housing body having a wall section;a housing part having a locking arm including a free end section;the housing body and the housing part together form a housing having a channel and a receiving chamber at an end of the channel with the channel and the receiving chamber being bounded by the wall section of the housing body, the housing body and the housing part are situated so as to be movable relative to one another perpendicularly to a plug-in direction and can be stably fixed to one another in a pre-locking position and in an end-locking position;a plug contact element having a detent spring, the plug contact element is insertable along the plug-in direction into the channel and from the channel into the receiving chamber;wherein in the pre-locking position the free end section of the locking arm forms on the wall section of the housing body a detent protrusion protruding out from the wall section and into the channel and the detent spring of the plug contact element engages the detent protrusion as the plug contact element is inserted from the channel into the receiving chamber; andin the end-locking position the free end section of the locking arm with the detent protrusion extends further into the channel and the locking arm fixes the plug contact element in the receiving chamber in a form-fit manner by the detent spring of the plug contact element being locked behind the free end section of the locking arm when the plug contact element is inserted into the receiving chamber. | CPC_H01R | 4920037006473
16/680726 | US | P | Compact connector system | A connector system is disclosed that is configured to provide terminals that support data rates of 10 Gbps or more. Such a connector system includes a wafer set configured to enable broad-side coupling of a differential pair of terminals across an air channel formed between the terminals. | 1. A connector, comprising: a first card slot, the card slot having a first side and a second side;a wafer set having a first and second wafer, the first and second wafers being adjacent and each including an insulative frame and a first terminal with a contact, a tail and a body portion extending therebetween, the contacts being positioned in the first card slot on the first side, wherein the first terminals form a first differential pair, the body portions of the first terminals having lengthwise edges and being supported by the insulative frame of each respective terminal along the lengthwise edges of each respective terminal to produce an air channel, the body portions of the first terminals extending in substantial alignment from the contact to the tail of each respective terminal to enable broad-side coupling of the first differential pair across the air channel between the first terminals;a first shield adjacent a first side of the wafer set, the first shield electrically coupled to a first ground contact and a first ground tail;a second shield adjacent a second side of the wafer set, the second shield electrically coupled to a second ground contact and a second ground tail; anda common bar that provides at least a portion of an electrical path between the first shield and the second shield. ¦ 2. The connector of claim 1, wherein the first ground tail, the tails of the first terminals, and the second ground tail have a press-fit configuration. ¦ 3. The connector of claim 1, wherein the first shield comprises a shield plate. ¦ 4. The connector of claim 1, wherein the second shield comprises a shield plate. ¦ 5. The connector of claim 1, wherein the body portions of the first terminals being supported by the insulative frame of each respective terminal along the lengthwise edges of each respective terminal comprises the body portions of the first terminals being supported by insert-molded insulative beams along the lengthwise edges of each respective terminal. ¦ 6. The connector of claim 1, wherein the first and second wafers each include a second terminal with a contact, a tail and a body portion extending therebetween, the contacts being positioned in the first card slot on the second side and the second terminals being configured like the first terminals. ¦ 7. The connector of claim 1, wherein the wafer set is a first wafer set, the connector further including a second wafer set configured like the first wafer set, the second wafer set have a third shield adjacent a first side and a fourth shield adjacent a second side. ¦ 8. The connector of claim 1, wherein the connector includes a second card slot and the wafer set supports four differential pairs of terminals. ¦ 9. The connector of claim 1, wherein the first terminals are configured to support a data rate of 10 Gbps in a non-return to zero (NRZ) encoding. ¦ 10. The connector of claim 1, wherein the terminals in the card slot are on a 0.5 mm pitch. ¦ 11. The connector of claim 1, wherein the first terminals, the first shield and the second shield are configured to enable the first terminals to be preferentially coupled together. ¦ 12. The connector of claim 1, wherein the common bar is positioned in a groove of the first shield and in a groove of the second shield. ¦ 13. The connector of claim 1, wherein the common bar is positioned in a slot of the first shield and in a slot of the second shield. ¦ 14. The connector of claim 1, wherein the first shield is substantially parallel the first side of the wafer set, the second shield is substantially parallel the second side of the wafer set, and the common bar is transversely positioned with respect to both the first shield and the second shield. ¦ 15. The connector of claim 1, further comprising a second common bar that provides at least a portion of an electrical path between the first shield and the second shield, wherein the common bar is a first common bar. ¦ 16. The connector of claim 1, wherein the first common bar and the second common bar are positioned apart such that a portion of the first terminal of the first wafer and a portion of the first terminal of the second wafer each are between the first common bar and the second common bar. | 1. A connector, comprising: a first card slot, the card slot having a first side and a second side;a wafer set having a first and second wafer, the first and second wafers being adjacent and each including an insulative frame and a first terminal with a contact, a tail and a body portion extending therebetween, the contacts being positioned in the first card slot on the first side, wherein the first terminals form a first differential pair, the body portions of the first terminals having lengthwise edges and being supported by the insulative frame of each respective terminal along the lengthwise edges of each respective terminal to produce an air channel, the body portions of the first terminals extending in substantial alignment from the contact to the tail of each respective terminal to enable broad-side coupling of the first differential pair across the air channel between the first terminals;a first shield adjacent a first side of the wafer set, the first shield electrically coupled to a first ground contact and a first ground tail;a second shield adjacent a second side of the wafer set, the second shield electrically coupled to a second ground contact and a second ground tail; anda common bar that provides at least a portion of an electrical path between the first shield and the second shield. | CPC_H01R | 4920037006479
16/741604 | US | P | Electrical power coupler for portable electronic computing device and for case for portable electronic computing device | Systems and methods are involved with but are not limited to an apparatus including an electrical power coupler for an electronic tablet computing device, the electronic tablet computing device having an electrical-power-capable receptacle, the electrical power coupler for a tablet case assembly, the tablet case assembly having an electrical-power-coupler docking bay, the electrical power coupler including a coupler plug sized and shaped to removably couple with the electrical-power-capable receptacle of the electronic tablet computing device, the electrical power coupler sized and shaped to removably couple with the electrical-power-coupler docking bay of the tablet case assembly; a first coupler electrode; and a second coupler electrode, the coupler plug being in electrical connection with the first coupler electrode and with the second coupler electrode. | 1. An electrical power coupler for an electronic tablet computing device, the electronic tablet computing device having an electrical-power-capable receptacle, the electrical power coupler for a tablet case assembly, the tablet case assembly having an electrical-power-coupler docking bay, the electrical power coupler comprising: a coupler plug sized and shaped to removably couple with the electrical-power-capable receptacle of the electronic tablet computing device, the electrical power coupler sized and shaped to removably couple with the electrical-power-coupler docking bay of the tablet case assembly;a first coupler electrode;a second coupler electrode, the coupler plug being in electrical connection with the first coupler electrode and with the second coupler electrode; anda coupler base portion and a coupler extension portion, the first coupler electrode and the second coupler electrode extending from the coupler base portion in a first direction, the coupler extension portion extending from the coupler base portion in a second direction substantially opposite from the first direction,wherein the coupler extension portion of the electrical power coupler includes a first coupler center face, and the coupler base portion of the electrical power coupler includes a second coupler center face, and a third coupler center face, the first coupler electrode and the second coupler electrode extending from the second coupler center face, the coupler plug extending from the third coupler center face facing in a direction opposite of the second coupler center face is facing, one or more portions of the third coupler center face of a curvilinear profile to conform with a curvilinear profile of the electronic tablet computing device. ¦ 2. The electrical power coupler of claim 1 further comprising: a first coupler side face pin and a second coupler side face pin positioned on the electrical power coupler to allow the electrical power coupler to be coupled with the electrical-power-coupler docking bay as the electrical power coupler is able to move between a first position with the coupler plug being in a coupled condition with the electrical-power-capable receptacle of the electronic tablet computing device and a second position with the coupler plug being in an uncoupled condition from the electrical-power-capable receptacle. ¦ 3. The electrical power coupler of claim 1 wherein the coupler plug is configured to couple with at least electrical power conducting portions of a lighting port version of the electrical-power-capable receptacle of the tablet display. ¦ 4. The electrical power coupler of claim 1 wherein the coupler plug is configured to couple with at least electrical power conducting portions of a USB-C version of the electrical-power-capable receptacle of the tablet display. ¦ 5. The electrical power coupler of claim 1 further comprising: a first coupler side face longitudinally elongated groove and a second coupler side face longitudinally elongated groove sized, shaped, and positioned on the coupler plug to couple with the electrical-power-coupler docking bay when the coupler plug is coupled with the electrical-power-capable receptacle. ¦ 6. The electrical power coupler of claim 1 further comprising: a first coupler side face notch and a second coupler side face notch sized, shaped, and positioned on the coupler plug to couple with the electrical-power-coupler docking bay when the coupler plug is coupled with the electrical-power-capable receptacle. ¦ 7. The electrical power coupler of claim 1 the electrical power coupler sized and shaped to be positioned adjacent a two-step staircase formation of the electrical-power-coupler docking bay. ¦ 8. The electrical power coupler of claim 1 wherein the coupler plug being in electrical connection with the first coupler electrode and with the second coupler electrode including coupler electrode conditioning circuitry. ¦ 9. The electrical power coupler of claim 1 wherein the first coupler electrode further comprises a first coupler electrode exterior surface and the second coupler electrode further comprises a second coupler electrode exterior surface, the first coupler electrode exterior surface and the second coupler electrode exterior surface being substantially flat. ¦ 10. The electrical power coupler of claim 1 wherein the first coupler electrode and the second coupler electrode include one or more magnetic polarities. ¦ 11. The electrical power coupler of claim 1 wherein the coupler plug being extended from the coupler base portion in substantially the same direction as the second direction. ¦ 12. The electrical power coupler of claim 1 wherein the coupler extension portion includes a first coupler side face pin and a second coupler side face pin so positioned to engage with a second coupler side face longitudinally elongated groove and a first coupler side face longitudinally elongated groove of the electrical-power-coupler docking bay when the electrical power coupler is coupled with the electrical-power-coupler docking bay. ¦ 13. The electrical power coupler of claim 12 wherein the first coupler center surface of the electrical power coupler includes a first coupler center surface, a second coupler center surface, and a third coupler center surface, the second coupler center surface, and the third coupler center surface arranged in a stair-step formation with the coupler plug extending out from the third coupler center face, the coupler plug extending out over, spaced apart, and substantially parallel with the third coupler center surface of the first coupler center face. ¦ 14. The electrical power coupler of claim 12 wherein the first coupler electrode further comprises a first coupler electrode exterior surface and the second coupler electrode further comprises a second coupler electrode exterior surface, the first coupler electrode exterior surface and the second coupler electrode exterior surface positioned to be aligned substantially normal to a tablet display of the electronic tablet computing device when the coupler plug of the electrical power coupler is coupled with the electrical-power-capable receptacle of the electronic tablet computing device. ¦ 15. An electrical power coupler for an electronic tablet computing device, the electronic tablet computing device having an electrical-power-capable receptacle, the electrical power coupler for a tablet case assembly, the tablet case assembly having an electrical-power-coupler docking bay, the electrical power coupler comprising: a coupler plug sized and shaped to removably couple with the electrical-power-capable receptacle of the electronic tablet computing device, the electrical power coupler sized and shaped to removably couple with the electrical-power-coupler docking bay of the tablet case assembly;a first coupler electrode;a second coupler electrode, the coupler plug being in electrical connection with the first coupler electrode and with the second coupler electrode;a first coupler side face longitudinally elongated groove and a second coupler side face longitudinally elongated groove sized, shaped, and positioned on the coupler plug to couple with the electrical-power-coupler docking bay when the coupler plug is coupled with the electrical-power-capable receptacle; anda first coupler side face notch and a second coupler side face notch sized, shaped, and positioned on the coupler plug to couple with the electrical-power-coupler docking bay when the coupler plug is coupled with the electrical-power-capable receptacle; anda coupler base portion and a coupler extension portion, the first coupler electrode and the second coupler electrode extending from the coupler base portion a in a first direction, the coupler extension portion extending from the coupler base portion in a second direction substantially opposite from the first direction, the electrical power coupler sized and shaped to be positioned adjacent a two-step staircase formation of the electrical-power-coupler docking bay; anda first coupler side face pin and a second coupler side face pin positioned on the electrical power coupler to allow the electrical power coupler to be coupled with the electrical-power-coupler docking bay as the electrical power coupler is able to move between a first position with the coupler plug being in a coupled condition with the electrical-power-capable receptacle of the electronic tablet computing device 10 and a second position with the coupler plug being in an uncoupled condition from the electrical-power-capable receptacle. ¦ 16. The electrical power coupler of claim 15 wherein the coupler extension portion of the electrical power coupler includes a first coupler center face, and the coupler base portion of the electrical power coupler includes a second coupler center face, and a third coupler center face, the first coupler electrode and the second coupler electrode extending from the second coupler center face, the coupler plug extending from the third coupler center face facing in a direction opposite of the second coupler center face is facing, one or more portions of the third coupler center face of a curvilinear profile to conform with a curvilinear profile of the electronic tablet computing device. ¦ 17. The electrical power coupler of claim 16 wherein the first coupler center surface of the electrical power coupler includes the first coupler center surface, the second coupler center surface, and the third coupler center surface, the second coupler center surface, and the third coupler center surface arranged in a stair-step formation with the coupler plug extending out from the third coupler center face, the coupler plug extending out over, spaced apart, and substantially parallel with the third coupler center surface of the first coupler center face. | 1. An electrical power coupler for an electronic tablet computing device, the electronic tablet computing device having an electrical-power-capable receptacle, the electrical power coupler for a tablet case assembly, the tablet case assembly having an electrical-power-coupler docking bay, the electrical power coupler comprising: a coupler plug sized and shaped to removably couple with the electrical-power-capable receptacle of the electronic tablet computing device, the electrical power coupler sized and shaped to removably couple with the electrical-power-coupler docking bay of the tablet case assembly;a first coupler electrode;a second coupler electrode, the coupler plug being in electrical connection with the first coupler electrode and with the second coupler electrode; anda coupler base portion and a coupler extension portion, the first coupler electrode and the second coupler electrode extending from the coupler base portion in a first direction, the coupler extension portion extending from the coupler base portion in a second direction substantially opposite from the first direction,wherein the coupler extension portion of the electrical power coupler includes a first coupler center face, and the coupler base portion of the electrical power coupler includes a second coupler center face, and a third coupler center face, the first coupler electrode and the second coupler electrode extending from the second coupler center face, the coupler plug extending from the third coupler center face facing in a direction opposite of the second coupler center face is facing, one or more portions of the third coupler center face of a curvilinear profile to conform with a curvilinear profile of the electronic tablet computing device. | CPC_H01R | 4920037006491
16/746865 | US | P | Electronic card connector and electronic card connector assembly thereof | An electronic card connector includes an insulative housing defining an accommodating cavity receiving a card tray and having a first base body, a number of conductive terminals, and a shielding shell. The terminals define an array of first contacts and an array of second contacts respectively located in two sides. Each terminal has an affixed portion, a contacting portion extending into the accommodating cavity, and a soldering portion extending outside of the insulative housing. The insulative housing is inject-molded with the first contacts and the shielding shell, and the first contacts are configured as same as the second contacts in a rotationally symmetrical direction in 180 degree so that disregarding the insertion orientations of the card tray, the conductive terminals are always electrically connected with pins of the electronic card correctly. | 1. An electronic card connector, used for receiving a card tray able to receive an electronic card either in two sides, comprising: an insulative housing defining an accommodating cavity receiving the card tray, and having a first base body;a plurality of conductive terminals retained in the insulative housing, and defining an array of first contacts and an array of second contacts respectively located in two sides of the accommodating cavity in a vertical direction, each terminal having an affixed portion retained in the insulative housing, a contacting portion extending into the accommodating cavity from the affixed portion, and a soldering portion extending outside of the insulative housing; anda shielding shell attached to the insulative housing, the shielding shell having a top wall, wherein the top wall has a guiding portion located in the front thereof and extending into the accommodating cavity, and the guiding portion is located in front of an upper part of the insulative housing;wherein the insulative housing is inject-molded with the first contacts and the shielding shell, the first contacts are configured as same as the second contacts in a rotationally symmetrical direction in 180 degree so that disregarding the insertion orientations of the card tray, the conductive terminals are always electrically connected with pins of the electronic card correctly. ¦ 2. The electronic card connector accordingly to claim 1, wherein the insulative housing has a second base body inject-molded with the second contacts, and the first base body and the second base body are separated from each other and located in two opposite sides of the accommodating cavity in the vertical direction. ¦ 3. The electronic card connector accordingly to claim 2, wherein the first base body is equipped with a rear portion at a rear end thereof, the electronic card connector further includes a detecting contact inject-molded with the first base body and an elastic contact retained in the rear portion, the detecting contact is punching-and-blanking molded in the same material strip with the first contacts and has a connecting portion exposed to the rear portion and a soldering leg extending outside of the rear portion, the soldering leg of the detecting contact and the soldering portions of conductive terminals are located in a row, and the elastic contact includes a main portion extending curvedly into the accommodating cavity and a retained portion connected with a free end of the main portion and resisted against by a rear end of the connecting portion. ¦ 4. The electronic card connector accordingly to claim 2, wherein the shielding shell has a top wall inject-molded with the first base body and a pair of side walls bent downwardly from two opposite ends of the top wall, the top wall has a plurality of holes running through an upper surface and a lower surface thereof and a plurality of chambers located in an inner surface of the holes and gradually broadening from the lower surface to the upper surface thereof, and the first base body has a plurality of protrusions resisting against the corresponding chambers. ¦ 5. The electronic card connector accordingly to claim 4, wherein the side walls each has a plurality of resisting portions protruding into the accommodating cavity, the electronic card connector has insulator inject-molded with the resisting portions and extending into the accommodating cavity to lock the card tray. ¦ 6. The electronic card connector accordingly to claim 1, wherein the contacting portions of the conductive terminals extend into the accommodating cavity in an insertion direction perpendicular to the vertical direction, and extend towards a rear end of the insulative housing. ¦ 7. The electronic card connector accordingly to claim 6, wherein the first contacts are configured in two rows, and the contacting portions of the two rows of the first contacts are extending into the accommodating cavity in a transverse direction perpendicular to the vertical direction and the insertion direction and corresponding to each other. ¦ 8. The electronic card connector accordingly to claim 7, wherein the first contacts are punching-and-blanking molded in a material strip, the second contacts are punching-and-blanking molded in another material strip, and the soldering portions of the first contacts are configured in a row in the transverse direction and located in a same plane with the soldering portions of the second contacts. ¦ 9. An electronic card connector assembly, used for receiving an electronic card, and having an electronic card connector and a card tray, the electronic card connector comprising: an insulative housing, defining a first base body, a second base body, and an accommodating cavity between the first base body and the second base body;a plurality of conductive terminals retained in the insulative housing, and each conductive terminal having a contacting portion extending into the accommodating cavity and a soldering portion extending outside of the insulative housing; anda shielding shell attached to the insulative housing, the shielding shell having a top wall, wherein the top wall has a guiding portion located in the front thereof and extending into the accommodating cavity, and the guiding portion is located in front of an upper part of the insulative housing;wherein the card tray has a supporting portion receiving an electronic card and a panel portion located behind the supporting portion, the supporting portion is received in the accommodating cavity, and the panel portion is located outside of the insulative housing;wherein the first base body is inject-molded with the first contacts and the shielding shell, and the first contacts are configured as same as the second contacts in a rotationally symmetrical direction in 180 degree, the contacting portions of the conductive terminals are always electrically connected with pins of the electronic card correctly, the contacting portions of the conductive terminals are able to connect with the electronic card of either side of the card tray, and a free end of the panel portion with a corresponding free end of the supporting portion in a transverse direction has the same distance with the other free end of the panel portion with a corresponding free end of the supporting portion in the transverse direction. ¦ 10. The electronic card connector assembly accordingly to claim 9, wherein the card tray has a pair of card-receiving grooves respectively located in an upper surface and a lower surface thereof, the pair of card-receiving grooves is of centro-symmetric distribution and owns the same structure. ¦ 11. An electronic card connector, mounted in a printed circuit board, comprising: a first base body;a plurality of first contacts retained in the first base body, each first contact having an affixed portion retained in the first base body, a contacting portion and a soldering portion extending outside of the first base body; anda shielding shell attached to the first base body, the shielding shell having a top wall and a pair of side walls bent downwardly from two opposite ends of the top wall, the first base body inject-molded with the first contacts and the top wall, each side wall having a plurality of tail portions mounted to the printed circuit board wherein the top wall has a guiding portion located in the front thereof and extending into the accommodating cavity, and the guiding portion is located in front of the first base body;wherein the first base body, the shielding shell and the printed circuit board together form an accommodating cavity for receiving an electronic card along an inserted direction, and the contacting portions are extending into the accommodating cavity. ¦ 12. The electronic card connector accordingly to claim 11, wherein the top wall has a plurality of holes running through an upper surface and a lower surface thereof and a plurality of chamfers located in an inner surface of the holes and gradually broadening from a lower surface to an upper surface, and the first base body has a plurality of protrusions resisting against the chamfers, and the pyramid shape of the protrusions allows to occupy the corresponding chamfer. ¦ 13. The electronic card connector accordingly to claim 11, wherein the guiding portion shapes like a rib extending into the accommodating cavity from the top wall. ¦ 14. The electronic card connector accordingly to claim 11, wherein the guiding portion shapes like a shrapnel bent separately from the top wall and extending inwardly and obliquely into the accommodating cavity. ¦ 15. The electronic card connector accordingly to claim 11, wherein the first base body has an incline portion located in the front thereof, a lower surface of the incline portion is lower than a lower surface of the guiding portion of the shielding shell, and the guiding portion is located in front of the incline portion and partially embedded in the first base body. ¦ 16. The electronic card connector accordingly to claim 11, wherein the soldering portions of the first contacts are configured in a row in a transverse direction perpendicular to the inserted direction, and the soldering portions are lower than the affixed portions in a vertical direction perpendicular to the inserted direction and the transverse direction. ¦ 17. The electronic card connector accordingly to claim 11, wherein each side wall of the shielding shell has a resisting portion with resilience, and the electronic card connector further has an insulator inject-molded with the resisting portion and extending into the accommodating cavity. ¦ 18. The electronic card connector accordingly to claim 11, wherein first base body is equipped with a rear portion at a rear end thereof, the electronic card connector further includes a detecting contact inject-molded with the first base body and an elastic contact retained in the rear portion, the detecting contact is punching-and-blanking molded in the same material strip with the first contacts and has a connecting portion exposed to the rear portion and a soldering leg extending outside of the rear portion, the soldering leg of the detecting contact and the soldering portions of the first contacts are located in a row. ¦ 19. The electronic card connector accordingly to claim 18, wherein the elastic contact includes a main portion extending curvedly into the accommodating cavity and a retained portion connected with a free end of the main portion and resisted against by a rear end of the connecting portion in the inserted direction. | 1. An electronic card connector, used for receiving a card tray able to receive an electronic card either in two sides, comprising: an insulative housing defining an accommodating cavity receiving the card tray, and having a first base body;a plurality of conductive terminals retained in the insulative housing, and defining an array of first contacts and an array of second contacts respectively located in two sides of the accommodating cavity in a vertical direction, each terminal having an affixed portion retained in the insulative housing, a contacting portion extending into the accommodating cavity from the affixed portion, and a soldering portion extending outside of the insulative housing; anda shielding shell attached to the insulative housing, the shielding shell having a top wall, wherein the top wall has a guiding portion located in the front thereof and extending into the accommodating cavity, and the guiding portion is located in front of an upper part of the insulative housing;wherein the insulative housing is inject-molded with the first contacts and the shielding shell, the first contacts are configured as same as the second contacts in a rotationally symmetrical direction in 180 degree so that disregarding the insertion orientations of the card tray, the conductive terminals are always electrically connected with pins of the electronic card correctly. | CPC_H01R | 4920036006449
16/677713 | US | P | Resin multilayer substrate and an electronic device and a joint structure of a resin multilayer substrate | A resin multilayer substrate includes a substrate main body including first, second, and third wiring portions connected to one another by a connecting portion. First, second and third external connection terminals are respectively included in the first, second and third wiring portions. The first external connection terminal includes a conductor exposed at a surface of the substrate main body. The second and third external connection terminals include connectors mounted on conductors on the surface of the substrate main body. An auxiliary mounting conductor is disposed between the first external connection terminal and the second and third external connection terminals on the surface of the substrate main body. | 1. A resin multilayer substrate comprising: a substrate main body including a first wiring portion, a second wiring portion, and a third wiring portion that are connected to one another by a connecting portion, and a plurality of resin layers laminated together;a signal conductor provided in the substrate main body so as to extend over the first wiring portion, the second wiring portion, and the third wiring portion;a first external connection terminal provided in the first wiring portion and connected to the signal conductor;a second external connection terminal provided in the second wiring portion and connected to the signal conductor; anda third external connection terminal provided in the third wiring portion and connected to the signal conductor; whereinat least one of the first external connection terminal, the second external connection terminal, and the third external connection terminal is defined by a connector that is mounted on a conductor on a surface of the substrate main body, and at least another one of the first external connection terminal, the second external connection terminal, and the third external connection terminal is defined by a conductor on the surface of the substrate main body; andan auxiliary mounting conductor is disposed between the external connection terminal defined by the connector mounted on the conductor on the surface of the substrate main body and the external connection terminal defined by the conductor on the surface of the substrate main body. ¦ 2. The resin multilayer substrate according to claim 1, wherein at least another one of the first wiring portion, the second wiring portion, and the third wiring portion includes a filter. ¦ 3. The resin multilayer substrate according to claim 1, wherein the auxiliary mounting conductor is a ground conductor. ¦ 4. The resin multilayer substrate according to claim 1, wherein, in the first wiring portion, the signal conductor is disposed in a row in a direction in which the plurality of resin layers are laminated together. ¦ 5. The resin multilayer substrate according to claim 4, wherein the first external connection terminal is defined by a connector that is mounted on a conductor on the surface of the substrate main body; andat least one of the second external connection terminal and the third external connection terminal is defined by a conductor on the surface of the substrate main body. ¦ 6. The resin multilayer substrate according to claim 1, wherein the first wiring portion includes a buffering portion between a position of the first external connection terminal and an end portion of the first wiring portion that is continuous with the connecting portion and that has low elasticity in a direction connecting the position of the first external connection terminal and the end portion of the first wiring portion that is continuous with the connecting portion. ¦ 7. The resin multilayer substrate according to claim 1, wherein the resin layers are each made of a thermoplastic resin. ¦ 8. The resin multilayer substrate according to claim 1, wherein the substrate main body includes a bent portion at a position different from positions of the first external connection terminal, the second external connection terminal, and the third external connection terminal. ¦ 9. An electronic device comprising: the resin multilayer substrate according to claim 1; anda circuit board to which the first external connection terminal, the second external connection terminal, and the third external connection terminal are connected. ¦ 10. The electronic device according to claim 9, wherein the circuit board includes a first circuit board to which the first external connection terminal is connected and a second circuit board to which the second external connection terminal or the third external connection terminal is connected. ¦ 11. An electronic device comprising: the resin multilayer substrate according to claim 1; anda circuit board to which the first external connection terminal, the second external connection terminal, and the third external connection terminal are connected; whereinthe circuit board includes a circuit conductor that faces the signal conductor. ¦ 12. A joint structure of a resin multilayer substrate and a circuit board comprising: the resin multilayer substrate and the circuit board; whereinthe resin multilayer substrate includes: a substrate main body including a first wiring portion, a second wiring portion, and a third wiring portion that are connected to one another by a connecting portion, and a plurality of resin layers laminated together;a signal conductor provided in the substrate main body so as to extend over the first wiring portion, the second wiring portion, and the third wiring portion;a first external connection terminal provided in the first wiring portion and connected to the signal conductor;a second external connection terminal provided in the second wiring portion and connected to the signal conductor; anda third external connection terminal provided in the third wiring portion and connected to the signal conductor;at least one of the first external connection terminal, the second external connection terminal, and the third external connection terminal is defined by a connector that is mounted on a conductor on a surface of the substrate main body, and at least another one of the first external connection terminal, the second external connection terminal, and the third external connection terminal is defined by a conductor on the surface of the substrate main body;an auxiliary mounting conductor is disposed between the at least one of the first external connection terminal, the second external connection terminal, and the third external connection terminal defined by the connector mounted on the conductor on the surface of the substrate main body and the at least one of the first external connection terminal, the second external connection terminal, and the third external connection terminal defined by the conductor on the surface of the substrate main body;the circuit board is connected to the first external connection terminal, the second external connection terminal, and the third external connection terminal;an external connection terminal of the at least one of first external connection terminal, the second external connection terminal, and the third external connection terminal includes the connector that is mounted on the conductor on the surface of the substrate main body, and the external connection terminal is connected to the circuit board through the connector; andan external connection terminal of the first external connection terminal, the second external connection terminal, and the third external connection terminal without the connector and the auxiliary mounting conductor is directly connected to a mounting land conductor arranged on a surface of the circuit board. ¦ 13. The joint structure of the resin multilayer substrate and the circuit board according to claim 12, wherein at least another one of the first wiring portion, the second wiring portion, and the third wiring portion includes a filter. ¦ 14. The joint structure of the resin multilayer substrate and the circuit board according to claim 13, wherein the auxiliary mounting conductor is a ground conductor. ¦ 15. The joint structure of the resin multilayer substrate and the circuit board according to claim 12, wherein, in the first wiring portion, the signal conductor is disposed in a row in a direction in which the plurality of resin layers are laminated together. ¦ 16. The joint structure of the resin multilayer substrate and the circuit board according to claim 15, wherein the first external connection terminal is defined by a connector that is mounted on a conductor on the surface of the substrate main body; andat least one of the second external connection terminal and the third external connection terminal is defined by a conductor on the surface of the substrate main body. ¦ 17. The joint structure of the resin multilayer substrate and the circuit board according to claim 12, wherein the first wiring portion includes a buffering portion between a position of the first external connection terminal and an end portion of the first wiring portion that is continuous with the connecting portion and that has low elasticity in a direction connecting the position of the first external connection terminal and the end portion of the first wiring portion that is continuous with the connecting portion. ¦ 18. The joint structure of the resin multilayer substrate and the circuit board according to claim 12, wherein the resin layers are each made of a thermoplastic resin. ¦ 19. The joint structure of the resin multilayer substrate and the circuit board according to claim 12, wherein the substrate main body includes a bent portion at a position different from positions of the first external connection terminal, the second external connection terminal, and the third external connection terminal. | 1. A resin multilayer substrate comprising: a substrate main body including a first wiring portion, a second wiring portion, and a third wiring portion that are connected to one another by a connecting portion, and a plurality of resin layers laminated together;a signal conductor provided in the substrate main body so as to extend over the first wiring portion, the second wiring portion, and the third wiring portion;a first external connection terminal provided in the first wiring portion and connected to the signal conductor;a second external connection terminal provided in the second wiring portion and connected to the signal conductor; anda third external connection terminal provided in the third wiring portion and connected to the signal conductor; whereinat least one of the first external connection terminal, the second external connection terminal, and the third external connection terminal is defined by a connector that is mounted on a conductor on a surface of the substrate main body, and at least another one of the first external connection terminal, the second external connection terminal, and the third external connection terminal is defined by a conductor on the surface of the substrate main body; andan auxiliary mounting conductor is disposed between the external connection terminal defined by the connector mounted on the conductor on the surface of the substrate main body and the external connection terminal defined by the conductor on the surface of the substrate main body. | CPC_H01R | 4920035006507
16/842763 | US | P | Connector | High reliability is achieved with a protected state guaranteed for housings with reinforcing brackets being rigid to be free from displacement and misorientation. A connector includes: a connector body; a terminal installed in the connector body; and a reinforcing bracket fit to the connector body. The connector body includes a recess in which a mating connector body of a mating connector fits, and an insular part that is in the recess and fits in a groove part of the mating connector body. The reinforcing bracket includes an inner reinforcing bracket fit to an insular end part that is an end portion of the insular part in a longitudinal direction. The inner reinforcing bracket includes a body part that is disposed on an upper surface of the insular end part, an end plate that is connected to the body part and is disposed on an end surface of the insular end part, a pair of side plates that are connected to right and left ends of the body part and are disposed on right and left side surfaces of the insular end part, and a pair of connecting legs that are each connected to a lower end of a corresponding one of the side plates and extend outward in a right and left direction of the connector body. | 1. A connector comprising: a housing having a mating surface and a mounting surface, the mating surface being configured to be mated to a mating connector, the mounting surface being configured to be mounted to a substrate, the housing having a recess defined therein at the mating surface, the recess defining a bottom wall, first and second side walls and an end wall, the housing having a protrusion which protrudes upwardly from the bottom wall of the recess, the protrusion being separated from each of the first and second side walls and from the end wall, the protrusion having an end portion, the end portion having an upper surface, an end surface and first and second side surfaces;a plurality of terminals mounted in the housing;an inner reinforcing bracket which is attached to the end portion of the protrusion of the housing, the inner reinforcing bracket having a body part, an end plate, first and second side plates, and first and second connecting legs, the end plate being operatively associated with an outer end of the body part, an upper end of the first side plate being operatively associated with a first side end of the body part, an upper end of the second side plate being operatively associated with a second side end of the body part, the first connecting leg being operatively associated with a lower end of the first side plate and extending to a free end thereof, the second connecting leg being operatively associated with a lower end of the second side plate and extending to a free end thereof; andan outer reinforcing bracket which is attached to at least one of the end wall and the first and second side walls of the housing, the outer reinforcing bracket having an outer body part and first and second connecting arms, the first connecting arm being operatively associated with a first side end of the outer body part and having a first free end portion, the second connecting arm being operatively associated with a second side end of the outer body part and having a second free end portion,wherein the outer body part of the outer reinforcing bracket at least partially covers the end wall of the housing, wherein the first connecting arm of the outer reinforcing bracket at least partially covers the first side wall of the housing, and wherein the second connecting arm of the outer reinforcing bracket at least partially covers the second side wall of the housing, andwherein at least a portion of the first connecting leg of the inner reinforcing bracket is positioned below the first free end portion of the first connecting arm of the outer reinforcing bracket, and wherein at least a portion of the second connecting leg of the inner reinforcing bracket is positioned below the second free end portion of the second connecting arm of the outer reinforcing bracket. ¦ 2. The connector as defined in claim 1, wherein the first side wall of the housing has a first protrusion extending outwardly therefrom, wherein the first connecting arm of the outer reinforcing bracket has a first coupling recess which is positioned between the first free end portion and the outer body part, and wherein the first protrusion is fit to the first coupling recess. ¦ 3. The connector as defined in claim 2, wherein the second side wall of the housing has a second protrusion extending outwardly therefrom, wherein the second connecting arm of the outer reinforcing bracket has a second coupling recess which is positioned between the second free end portion and the outer body part, and wherein the second protrusion is fit to the second coupling recess. ¦ 4. The connector as defined in claim 1, wherein the inner reinforcing bracket is integrally attached to the end portion of the protrusion of the housing. ¦ 5. The connector as defined in claim 4, wherein the inner reinforcing bracket is integrally attached to the end portion of the protrusion of the housing by a molding method. ¦ 6. The connector as defined in claim 1, wherein the end wall and portions of the first and second side walls of the housing are defined by a protruding end part that is disposed on an end of the housing. ¦ 7. The connector as defined in claim 1, wherein each of the first and second connecting legs of the inner reinforcing bracket has a substrate connecting part provided proximate to the free ends thereof, the substrate connecting parts having a lower end that is configured to be connected and fixed to the substrate. | 1. A connector comprising: a housing having a mating surface and a mounting surface, the mating surface being configured to be mated to a mating connector, the mounting surface being configured to be mounted to a substrate, the housing having a recess defined therein at the mating surface, the recess defining a bottom wall, first and second side walls and an end wall, the housing having a protrusion which protrudes upwardly from the bottom wall of the recess, the protrusion being separated from each of the first and second side walls and from the end wall, the protrusion having an end portion, the end portion having an upper surface, an end surface and first and second side surfaces;a plurality of terminals mounted in the housing;an inner reinforcing bracket which is attached to the end portion of the protrusion of the housing, the inner reinforcing bracket having a body part, an end plate, first and second side plates, and first and second connecting legs, the end plate being operatively associated with an outer end of the body part, an upper end of the first side plate being operatively associated with a first side end of the body part, an upper end of the second side plate being operatively associated with a second side end of the body part, the first connecting leg being operatively associated with a lower end of the first side plate and extending to a free end thereof, the second connecting leg being operatively associated with a lower end of the second side plate and extending to a free end thereof; andan outer reinforcing bracket which is attached to at least one of the end wall and the first and second side walls of the housing, the outer reinforcing bracket having an outer body part and first and second connecting arms, the first connecting arm being operatively associated with a first side end of the outer body part and having a first free end portion, the second connecting arm being operatively associated with a second side end of the outer body part and having a second free end portion,wherein the outer body part of the outer reinforcing bracket at least partially covers the end wall of the housing, wherein the first connecting arm of the outer reinforcing bracket at least partially covers the first side wall of the housing, and wherein the second connecting arm of the outer reinforcing bracket at least partially covers the second side wall of the housing, andwherein at least a portion of the first connecting leg of the inner reinforcing bracket is positioned below the first free end portion of the first connecting arm of the outer reinforcing bracket, and wherein at least a portion of the second connecting leg of the inner reinforcing bracket is positioned below the second free end portion of the second connecting arm of the outer reinforcing bracket. | CPC_H01R | 4920035006511
16/675131 | US | P | Plug connector assembly, flexible flat cable assembly thereof, and flexible flat cable thereof | A plug connector assembly includes an insulated housing, and a flexible flat cable assembly. The flexible flat cable assembly includes a first flat cable, a second flat cable, and a reinforced board. The reinforced board is sandwiched between the first flat cable the second flat cable. An inner shielding layer is disposed between conductors of the first flat cable and the reinforced board, and between conductors of the second flat cable and the reinforced board, respectively. A positioning plate protrudes outward from each of two sides of the reinforced board. The insulated housing has a displacement-preventing mechanism formed on an inner side thereof for blocking the positioning plate, so as to limit the displacement of the reinforced board along the inserting direction. | 1. A plug connector assembly, comprising: an insulated housing including a top wall, a bottom wall and a pair of side walls cooperatively surrounding and forming a receiving space therein along an inserting direction;a flexible flat cable assembly including a first flat cable, a second flat cable, and a reinforced board, the first flat cable and the second flat cable respectively including a plurality of conductors exposed from front ends of the insulated housing; the reinforced board being sandwiched between the first flat cable and the second flat cable, wherein the reinforced board is made of a metal board, and the front edge of the reinforced board extends beyond front edges of the first flat cable and the second flat cable; anda protective member being fixedly disposed on the front edge of the reinforced board, a top surface of the protective member jutting from or being flush with the conductors of the first flat cable, a bottom surface of the protective member jutting from or being flush with the conductors of the second flat cable. ¦ 2. The plug connector assembly according to claim 1, wherein a center of a length of the reinforced board along the inserting direction is located behind an opened front edge of the insulated housing, the protective member includes a front guiding portion and a pair of protective walls, the protective walls are connected to the front guiding portion in a parallel manner to form a receiving slot, the front guiding portion includes at least two through slots, the through slots pass through the front guiding portion and communicate with the receiving slot, at least two protruded ears protrude from the front edge of the reinforced board, a notch is formed between the protruded ears, the reinforced board forms a plurality of connection holes, a material of the protective member is filled in the connection holes of the reinforced board in a clamping manner, the notch of the reinforced board is received in the receiving slot of the protective member, the protruded ears of the reinforced board are disposed in the through slot of the front guiding portion. ¦ 3. The plug connector assembly according to claim 1, wherein the first flat cable or the second flat cable includes an insulated containing layer, an outer shielding layer, and an inner shielding layer, the conductors are fixed to the insulated containing layer, the outer shielding layer is attached to an outer side of the insulated containing layer, the inner shielding layer is attached to an inner side of the insulated containing layer, and the inner shielding layer connects with the reinforced board so as form a circuit loop. ¦ 4. The plug connector assembly according to claim 1, wherein the conductors of the first flat cable or the second flat cable includes a pair of signal conductors and a non-signal conductor, the signal conductor includes an isolated conductor, a slit and a transmitting portion, and a distance from the transmitting portion of the signal conductor to the protective member is larger than a distance from the non-signal conductor to the protective member. ¦ 5. The plug connector assembly according to claim 1, wherein the conductors of the first flat cable or the second flat cable respectively have a pair of signal conductors, a non-signal conductor, and a covering portion, and the covering portion is close to the protective member, and is correspondingly covered on a front end of the signal conductor. ¦ 6. The plug connector assembly according to claim 1, wherein the reinforced board has two positioning plates respectively protruding from two sides thereof, the insulated housing forms a displacement-preventing mechanism on an inner side thereof toward the receiving space so as to block the positioning plate of the reinforced board, such that the displacement of the reinforced board along the inserting direction is limited. ¦ 7. The plug connector assembly according to claim 6, wherein the insulated housing forms a pair of trenches respectively on the pair of side walls along the inserting direction, wherein the displacement-preventing mechanism of the insulated housing includes a first stopper and a second stopper, the first and second stoppers respectively protrude inward from the pair of side walls of the insulated housing and in the pair of trenches, and the first and second stoppers respectively abut against front ends of the two positioning plates. ¦ 8. A plug connector assembly, comprising: an insulated housing including a top wall, a bottom wall and a pair of side walls cooperatively surrounding and forming a receiving space therein; anda flexible flat cable assembly, including a first flat cable, a second flat cable, and a strengthened unit, the first flat cable and the second flat cable respectively includes a plurality of conductors, the conductors being exposed from front end of the insulated housing to form a plurality of contacting portions; the first flat cable further including a covering portion, the conductors of the first flat cable including at least one grounding conductor, and at least one pair of differential signal conductors; wherein the covering portion covers front ends of the differential signal conductors, so that a distance between the front edge of the contacting portion of the differential signal conductor and the front edge of the first flat cable is larger than a distance between the front edge of the contacting portion of the grounding conductor and the front edge of the first flat cable;wherein the strengthened unit includes a board-shaped strengthened portion and a protective portion, the first flat cable being disposed on one side of the strengthened portion, the second flat cable being disposed on the other side of the strengthened portion, a top surface of the protective portion jutting from or being flush with the conductors of the first flat cable, a bottom surface of the protective portion jutting from or being flush with the conductors of the second flat cable. ¦ 9. The plug connector assembly according to claim 8, wherein one side of the covering portion is close to the contacting portion of the grounding conductor. ¦ 10. The plug connector assembly according to claim 8, further comprising a handle fixed to the insulated housing, the handle including a bottom plate, a top plate, and a notch, wherein a front end of the top plate is bent and connected to the bottom plate, the notch is formed at a front end of the top plate and a front end of the bottom plate, and the bottom plate of the handle is fixed to the top wall of the insulated housing; a pair of limiting walls is formed at the top wall of the insulated housing, a pair of restricting protrusions extends rearward from the top plate of the handle, and the pair of limiting walls block the pair of restricting protrusions. ¦ 11. The plug connector assembly according to claim 8, wherein the protective portion of the strengthened unit is integrally connected to the strengthened portion, the first flat cable further includes an insulated containing layer, an outer shielding layer, and an inner shielding layer, the insulated containing layer carries the conductor, the outer shielding layer is disposed on an outer side of the insulated containing layer, the inner shielding layer is disposed on an inner side of the insulated containing layer, a front edge of the inner shielding layer extends beyond or is flush with a front edge of the contacting portion of the at least one pair of differential signal conductors. ¦ 12. The plug connector assembly according to claim 8, wherein the strengthened portion of the strengthened unit includes a metal layer, a front edge of the metal layer extends beyond or is flush with the front edge of the contacting portion of the at least one pair of differential signal conductors, the first flat cable further includes an insulated containing layer, an outer shielding layer, and an inner shielding layer, the insulated containing layer carries the conductor, the outer shielding layer is disposed on an outer side of the insulated containing layer, the inner shielding layer is disposed on an inner side of the insulated containing layer, and a part of the inner shielding layer is electrically connected to the metal layer. ¦ 13. The plug connector assembly according to claim 8, wherein the strengthened portion of the strengthened unit has two positioning plates respectively protruding outward from two sides thereof, an inner side of the insulated housing forms a displacement-preventing mechanism toward the receiving space to block the positioning plates of the strengthened portion, the displacement-preventing mechanism of the insulated housing includes a first stopper and a second stopper, the first and second stoppers are proximate to a front edge of the insulated housing, and contact the front ends of the two the positioning plates, respectively. ¦ 14. The plug connector assembly according to claim 13, wherein the insulated housing includes a pair of trenches respectively formed on the pair of side walls along the inserting direction, the displacement-preventing mechanism further has a pair of rear stoppers respectively, and the rear stoppers are formed in the trenches and abut against the positioning plates. ¦ 15. A flexible flat cable for a plug connector assembly, the plug connector assembly including an insulated housing and a flexible flat cable assembly, the flexible flat cable assembly including a flat cable, the flat cable being disposed on a reinforced board, a protective member being disposed on a front edge of the reinforced board, the flexible flat cable being used to form the flat cable, the flexible flat cable comprising: an insulated containing layer, and a plurality of conductors, the insulated containing layer covering the conductors, the conductors being exposed from an end of the flexible flat cable so as to form a contacting portion, the contacting portion including a contacting surface and an embedded surface, the embedded surface being carried in the insulated containing layer; the conductors including a pair of differential signal conductors and a grounding conductor;wherein the insulated containing layer includes a covering portion, and the covering portion covers a front end of the differential signal conductor, so that a distance between a front edge of the contacting portion of the differential signal conductor and a front edge of the flexible flat cable being larger than a distance between a front edge of the grounding conductor and a front edge of the flexible flat cable; andan outer shielding layer disposed on a top side of the insulated containing layer, and an inner shielding layer disposed on a bottom side of the insulated containing layer;wherein the outer shielding layer and the inner shielding layer respectively have an insulated layer on an outer side thereof. ¦ 16. The flexible flat cable according to claim 15, wherein each of the conductors has a width of 0.25 to 0.3 mm, and a matching value of differential pair impedance is 100 ohms. ¦ 17. The flexible flat cable according to claim 15, wherein each the conductors has a width of 0.3 to 0.5 mm, a matching value of differential pair impedance is 80 ohms. ¦ 18. The flexible flat cable according to claim 15, wherein one side of the covering portion is close to the contacting portion of the grounding conductor. ¦ 19. The flexible flat cable according to claim 15, wherein the front edge of the inner shielding layer and the insulated layer at an outer side extends beyond or is flush with the front edge of the contacting portion of the differential signal conductor. ¦ 20. The flexible flat cable according to claim 15, wherein a part of the inner shielding layer is close to a front edge of the inner shielding layer and does not cover the insulated layer. | 1. A plug connector assembly, comprising: an insulated housing including a top wall, a bottom wall and a pair of side walls cooperatively surrounding and forming a receiving space therein along an inserting direction;a flexible flat cable assembly including a first flat cable, a second flat cable, and a reinforced board, the first flat cable and the second flat cable respectively including a plurality of conductors exposed from front ends of the insulated housing; the reinforced board being sandwiched between the first flat cable and the second flat cable, wherein the reinforced board is made of a metal board, and the front edge of the reinforced board extends beyond front edges of the first flat cable and the second flat cable; anda protective member being fixedly disposed on the front edge of the reinforced board, a top surface of the protective member jutting from or being flush with the conductors of the first flat cable, a bottom surface of the protective member jutting from or being flush with the conductors of the second flat cable. | CPC_H01R | 4920035006513
16/804007 | US | P | Connector having a locking portion, an unlocking portion and a fitting assurance member | A connector includes a housing; and a fitting assurance member slidably attached to an outer side of the housing. The housing has a locking portion to be locked to the locked portion during a movement of the housing in a fitting direction to the counterpart housing. The fitting assurance member slides and moves relatively to the housing in the fitting direction from a temporary locking position to a formal locking position. The housing has an unlocking operation portion to apply unlocking force to the locking portion. The fitting assurance member has a pair of side walls on the outer side of the housing and a coupling portion connecting end portions of the pair of side walls. The coupling portion is located between the unlocking operation portion and the housing and separated from the unlocking operation portion. | 1. A connector comprising: a housing; anda fitting assurance member slidably attached to an outer side of the housing to enable a sliding movement,the housing having a locking portion being elastically deformed in an opposite direction to a locking direction to climb over a locked portion of a counterpart housing and elastically restored in the locking direction to be locked to the locked portion upon a movement of the housing in a fitting direction to the counterpart housing,the fitting assurance member sliding and moving relatively to the housing in the fitting direction from a temporary locking position to a formal locking position to be locked to the counterpart housing upon the locking portion being locked to the locked portion to achieve a connector fitting state,the housing having an unlocking operation portion to be separated outward from an opposite fitting side of the housing, the unlocking operation portion being pushed down in an unlocking operation direction toward the housing to apply unlocking force to the locking portion in the opposite direction,the unlocking operation portion being pushed down in the unlocking operation direction upon the fitting assurance member being positioned at the temporary locking position to release the connector fitting state,the fitting assurance member having a pair of side walls opposed to each other on the outer side of the housing and a coupling portion connecting end portions of the pair of side walls on the opposite fitting side each other,the coupling portion being located between the unlocking operation portion and the housing and separated from the unlocking operation portion upon the fitting assurance member being positioned at the temporary locking position, the coupling portion being configured to allow contact to the unlocking operation portion upon the unlocking operation portion being pushed down and displaced in the unlocking operation direction. ¦ 2. The connector according to claim 1, wherein the coupling portion of the fitting assurance member positioned at the temporary locking position contacts to the housing to restrict a tilt of the housing with respect to the fitting assurance member. | 1. A connector comprising: a housing; anda fitting assurance member slidably attached to an outer side of the housing to enable a sliding movement,the housing having a locking portion being elastically deformed in an opposite direction to a locking direction to climb over a locked portion of a counterpart housing and elastically restored in the locking direction to be locked to the locked portion upon a movement of the housing in a fitting direction to the counterpart housing,the fitting assurance member sliding and moving relatively to the housing in the fitting direction from a temporary locking position to a formal locking position to be locked to the counterpart housing upon the locking portion being locked to the locked portion to achieve a connector fitting state,the housing having an unlocking operation portion to be separated outward from an opposite fitting side of the housing, the unlocking operation portion being pushed down in an unlocking operation direction toward the housing to apply unlocking force to the locking portion in the opposite direction,the unlocking operation portion being pushed down in the unlocking operation direction upon the fitting assurance member being positioned at the temporary locking position to release the connector fitting state,the fitting assurance member having a pair of side walls opposed to each other on the outer side of the housing and a coupling portion connecting end portions of the pair of side walls on the opposite fitting side each other,the coupling portion being located between the unlocking operation portion and the housing and separated from the unlocking operation portion upon the fitting assurance member being positioned at the temporary locking position, the coupling portion being configured to allow contact to the unlocking operation portion upon the unlocking operation portion being pushed down and displaced in the unlocking operation direction. | CPC_H01R | 4920035006530
16/802945 | US | P | Contact device | A contact device comprising a contact housing, a base and a locking device. The base delimits a base interior. The contact housing engages with the base interior. The locking device comprises a locking structure and a locking pin at an outer housing circumferential side of the contact housing. The locking structure comprises a face spline and an unlocking section adjoining the face spline in an axial direction, the unlocking section extending around the contact housing in sections in the circumferential direction in the shape of a groove, the locking pin connected to the base and protrudes into the base interior. The contact housing may be slid between a first axial position and a second axial position in an axial direction relative to the base. In the first axial position the locking pin engages with the face spline. In the second axial position the locking pin engages with the unlocking section. | 1. A contact device, comprising: a contact housing, a base and a locking device,the base delimiting a base interior,the contact housing engaging with the base interior at least in sections,the locking device comprising a locking structure at an outer circumferential housing face of the contact housing and at least a locking pin,the locking structure having a face spline and an unlocking section abutting on the face spline in an axial direction,the unlocking section is embodied in the shape of a groove and extending around the contact housing in the circumferential direction at least in sections,the locking pin being connected to the base and protruding into the base interior, the contact housing being shiftable relative to the base between a first axial position and a second axial position in an axial direction,the locking pin engaging with the face spline in the first axial position and securing a position of the contact housing relative to the base in the circumferential direction, andwherein in the second axial position, the locking pin engages with the unlocking section and the contact housing is rotatable around a rotational axis relative to the base in the circumferential direction. ¦ 2. The contact device according to claim 1, the face spline comprising at least a first tooth and a second tooth,the first tooth being arranged at a distance with regard to the second tooth in the circumferential direction,the face spline comprising a bottom land between the teeth,the locking pin comprising a pin section,the pin section being arranged in the base interior and comprising contact surface at a circumferential side on a side facing the face spline, andthe contact surface abutting at least in sections on the bottom land in a first axial position, or the contact surface being arranged at a distance to the bottom land in a first axial position. ¦ 3. The contact device according to claim 2, the first tooth having a tooth tip and a tooth root,the unlocking section being delimited by the tooth tip in an axial direction at a first axial side and the tooth root being arranged on a side of the first tooth facing away from the unlocking section, andthe unlocking section being delimited by a groove side face at a second axial side opposite to the first axial side in an axial direction. ¦ 4. The contact device according to claim 3, wherein the groove side face is arranged in a first rotational plane of the rotational axis. ¦ 5. The contact device according to claim 2, wherein the contact surface of the pin section has a cross-section that is at least in sections embodied in an arch-shape and/or as a plane and/or in a polygon shape and/or in a concave manner and/or in a convex manner. ¦ 6. The contact device according to claim 2, wherein the second tooth comprises a second tooth flank on a side facing the first tooth, andwherein the contact surface abuts on the first tooth flank and on the second tooth flank in the first axial position. ¦ 7. The contact device according to claim 6, wherein the first tooth flank, the bottom land and the second tooth flank are arranged on a shared arch, in particular on a shared circular path having a center point, andwherein the center point is arranged in the unlocking section, or wherein the center point is arranged outside of the unlocking section. ¦ 8. The contact device according to claim 7, wherein the center point is arranged on a side of the locking section facing away from the face spline. ¦ 9. The contact device of claim 6, wherein the first tooth flank and the second tooth flank are arranged in parallel to each other; orwherein the first tooth flank has an angle (α) with regard to the second tooth flank, and wherein the angle (α) is a blunt or an acute angle; orwherein the first tooth flank has an angle (α) with regard to the second tooth flank, and wherein the angle (α) is in a range of 0° to 170°; orwherein the first tooth flank has an angle (α) with regard to the second tooth flank, and wherein the angle (α) is in a range of 30° to 90°; orwherein the first tooth flank has an angle (α) with regard to the second tooth flank, and wherein the angle is 60°. ¦ 10. The contact device according to claim 1, the face spline comprising at least a first tooth having a first tooth flank,the locking pin comprising a pin section,the pin section being arranged in the base interior and comprising a contact surface in the circumferential direction on a side facing the face spline,the first tooth flank being aligned at least in sections in a slanted manner with regard to a plane in which the rotational axis extends,or the first tooth flank and the rotational axis being aligned in parallel to each other, andthe contact surface abutting on the first tooth flank in the first axial position. ¦ 11. The contact device according to claim 10, the first tooth flank being aligned in such a way that in interaction with the contact surface when the contact housing is rotated relative to the base around the rotational axis due to a shifting movement of the first tooth flank at the contact surface, an axial shift of the contact housing takes place from the first axial position to the second axial position. ¦ 12. The contact device of claim 1, further comprising a clamping device, wherein the clamping device is arranged between the base and the contact housing in the base interior,wherein the contact housing is configured to be shifted from the first axial position into the second axial position counteracting the effect of the clamping device, andwherein in the second axial position the clamping device provides an axial force (FA3) for guiding the contact housing back into the first axial position. ¦ 13. The contact device of claim 12, wherein the clamping device is untensioned in the first axial position, orwherein the clamping device is pre-tensioned in the first axial position and presses the face spline against the contact surface by a further axial force (FA1). ¦ 14. The contact device according to claim 12, wherein the clamping device comprises at least a disc spring and/or an corrugated spring and/or a pressure spring,wherein the base comprises a first step on a side facing the base interior and the contact housing comprises a second step on its radial outer side,wherein the clamping device is axially arranged between the first step and the second step, andwherein at one side, the clamping device is supported by the first step and on the other side by the second step. ¦ 15. The contact device according to claim 1, wherein the base comprises at least one recess,wherein the recess is arranged in an inclined manner with regard to the rotational axis, or in second rotational plane with regard to the rotational axis,wherein the locking pin comprises a further pin section, andwherein the further pin section engages with the recess at least in a section-wise manner, wherein the further pin section is connected to the base in a force-locking and/or in a form-locking and/or in a material-locking manner, or wherein the further pin section is press-fitted in the recess. ¦ 16. The contact device according to claim 1, further comprising a first radial bearing, wherein the first radial bearing comprises, axially between a lower base-front face and the locking pin, a first radial-bearing surface at an inner circumferential base side of the base,wherein the first radial bearing at the outer housing circumferential side of the contact housing comprises a second radial-bearing surface correspondingly embodied to the first radial-bearing surface axially between a lower housing-front face of the contact housing and the locking structure, andwherein the first radial-bearing surface and the second radial-bearing surface are embodied extending circularly around the rotational axis, and/or wherein the second radial-bearing surface is supported by the first radial-bearing surface. ¦ 17. The contact device according to claim 16, further comprising a second radial bearing, wherein the second radial bearing is arranged axially opposite to the first radial bearing,wherein the second radial bearing comprises a third radial-bearing surface at the outer circumferential housing side of the contact housing,wherein the second radial bearing comprises a fourth radial bearing surface arranged in an axial manner between an upper base-front face opposite to the lower base-front face and the locking pin at the inner circumferential base side of the base,wherein the third radial-bearing surface and the fourth radial-bearing surface are embodied extending around the rotational axis, andwherein the third radial-bearing surface is supported by the fourth radial-bearing surface, and/or wherein the first radial bearing is embodied in a narrower manner in a radial direction than the second radial bearing. ¦ 18. The contact device according to claim 16, further comprising a sealing device having at least one sealing element, wherein the sealing element is arranged axially between the locking pin and the lower base-front face,wherein the sealing element is arranged in a radial direction between the base and the contact housing, andwherein the sealing element seals off the base interior against fluids from an environment. ¦ 19. The contact device according to claim 18, wherein the sealing element has an x-shaped cross-section or is embodied as an O-ring. ¦ 20. The contact device according to claim 1, wherein the contact housing comprises a first housing section and a second housing section connected to the first housing section,wherein the second housing section is at least partially arranged in the base interior and the first housing section is arranged outside of the base interior,wherein the first housing section is arranged in an inclined manner or perpendicular, with regard to the second housing section, andwherein the first housing section and the second housing section are connected by a form-fit and/or a material-fit and/or by a force-fit, or wherein the first housing section and the second housing section are embodied integrally and in one material piece. | 1. A contact device, comprising: a contact housing, a base and a locking device,the base delimiting a base interior,the contact housing engaging with the base interior at least in sections,the locking device comprising a locking structure at an outer circumferential housing face of the contact housing and at least a locking pin,the locking structure having a face spline and an unlocking section abutting on the face spline in an axial direction,the unlocking section is embodied in the shape of a groove and extending around the contact housing in the circumferential direction at least in sections,the locking pin being connected to the base and protruding into the base interior, the contact housing being shiftable relative to the base between a first axial position and a second axial position in an axial direction,the locking pin engaging with the face spline in the first axial position and securing a position of the contact housing relative to the base in the circumferential direction, andwherein in the second axial position, the locking pin engages with the unlocking section and the contact housing is rotatable around a rotational axis relative to the base in the circumferential direction. | CPC_H01R | 4920033006409
16/706647 | US | P | Electrical power transmission and outlet system | The present disclosure relates to an electrical power transmission and outlet system. The electrical power transmission and outlet system may include an electrical power transmission and outlet device and an external power storage unit. The electrical power transmission and outlet device may include a housing having an opening for receiving an external plug, a connector in the housing for connecting with the external power storage unit; and a plurality of electrical conductors in the housing connected to the connector. When the external plug is inserted into the opening, the conductors are electrically connected to the external plug and disconnected from the connector, and when the external plug is pulled out of the opening, the conductors are electrically disconnected from the external plug and reconnected to the connector. | 1. An electrical power transmission and outlet device, comprising: a first board;a second board operably connected to the first board using a connecting structure;an insertion groove formed when the first board and second board are attached together;a plurality of concave slots installed on an inner side of the second board;a plurality of electrical conductors placed in at least some of the plurality of concave slots; anda removable sealing structure for sealing an opening of the insertion groove, wherein when an external plug is inserted into the insertion groove through the opening, the plurality of electrical conductors in the slots are electrically connected to the external plug and part of the removable sealing structure moves downwards from its original position, and when the external plug is pulled out, the part of the removable sealing returns back to its original position. ¦ 2. The electrical power transmission and out device of claim 1, wherein the connecting structure includes a hook installed on the first board and the second board respectively. ¦ 3. The electrical power transmission and out device of claim 1, further comprising: a plurality of elastic embossments placed on an inner side of the first board, wherein when the first board and the second board are connected, positions of the plurality of elastic embossments match positions of the plurality of concave slots. ¦ 4. The electrical power transmission and out device of claim 1, wherein the part of the removable sealing structure includes a rotation shaft. ¦ 5. The electrical power transmission and out device of claim 4, wherein the rotation shaft includes a snap ring. ¦ 6. The electrical power transmission and out device of claim 1, wherein the part of the removable sealing structure includes one or more boards of a cover. ¦ 7. The electrical power transmission and out device of claim 1, wherein the external plug includes a plug body and a plug board, and the plug body is placed inside the plug body when not in use. ¦ 8. The electrical power transmission and out device of claim 7, wherein the plug board includes a plurality of elastic contacts placed on at least one side of a surface of the plug board, the plurality of elastic contacts being electrically connected to the plurality of electrical conductors in the slots when the plug board is inserted in the insertion groove of the electrical power transmission and out device. ¦ 9. The electrical power transmission and out device of claim 7, wherein the external plug is allowed to slide in a length direction of the electrical power transmission and out device. ¦ 10. The electrical power transmission and out device of claim 1, further comprising a connector positioned inside the insertion groove. ¦ 11. The electrical power transmission and out device of claim 10, further comprising a spring operably connected to an end of the connector, wherein when the spring is compressed by the inserted external plug, the plurality of electrical conductors are electrically connected to the external plug and disconnected from the connector, and when the external plug is removed, the spring pushes the connector to reconnect to the plurality of electrical conductors. ¦ 12. The electrical power transmission and out device of claim 1, wherein the first board or the second board is made of a rigid material. ¦ 13. The electrical power transmission and out device of claim 1, wherein the first board or the second board is made of a flexible material. ¦ 14. The electrical power transmission and out device of claim 1, wherein a plurality of chambers formed inside the first board. ¦ 15. An electrical power transmission and outlet system, comprising: a plurality of electrical power transmission and outlet devices operably connected to each other by a plurality of connection bricks, each of the plurality of electrical power transmission and outlet devices further comprising: a first board;a second board operably connected to the first board using a connecting structure;an insertion groove formed when the first board and second board are attached together;a plurality of concave slots installed on an inner side of the second board;a plurality of electrical conductors placed in at least some of the plurality of concave slots; anda removable sealing structure for sealing an opening of the insertion groove, wherein when an external plug is inserted into the insertion groove through the opening, the plurality of electrical conductors in the slots are electrically connected to the external plug and part of the removable sealing structure moves downwards from its original position, and when the external plug is pulled out, the part of the removable sealing returns back to its original position. ¦ 16. The electrical power transmission and outlet system of claim 15, wherein the electrical power transmission and outlet device further includes a plurality of chambers formed inside the first board. ¦ 17. The electrical power transmission and outlet system of claim 16, wherein the plurality of chambers of two adjacent electrical power transmission and outlet devices are operably connected by the plurality of connection bricks. ¦ 18. The electrical power transmission and outlet system of claim 17, wherein the plurality of connection bricks are hollow. ¦ 19. The electrical power transmission and outlet system of claim 17, wherein one of the plurality of connection bricks includes an L-shaped connection brick. ¦ 20. The electrical power transmission and out system of claim 15, wherein the part of the removable sealing structure includes a rotation shaft. | 1. An electrical power transmission and outlet device, comprising: a first board;a second board operably connected to the first board using a connecting structure;an insertion groove formed when the first board and second board are attached together;a plurality of concave slots installed on an inner side of the second board;a plurality of electrical conductors placed in at least some of the plurality of concave slots; anda removable sealing structure for sealing an opening of the insertion groove, wherein when an external plug is inserted into the insertion groove through the opening, the plurality of electrical conductors in the slots are electrically connected to the external plug and part of the removable sealing structure moves downwards from its original position, and when the external plug is pulled out, the part of the removable sealing returns back to its original position. | CPC_H01R | 4920033006412
16/698906 | US | P | L-shaped coaxial connector and L-shaped coaxial connector having coaxial cable | An L-shaped coaxial connector having a coaxial cable includes a coaxial cable including a central conductor portion and an external conductor portion disposed around the central conductor portion and a center conductor portion, an internal terminal connected to the central conductor portion, an external terminal connected to the external conductor portion, and an insulating member disposed between the internal and external terminals. The external terminal includes a cylindrical portion surrounding the first terminal portion and extending in a cylindrical shape in a direction intersecting an axial direction of the coaxial cable. The internal terminal includes a male type first terminal portion having a cylindrical shape and extending in the direction intersecting the axial direction, and a second terminal portion extending to connect from the first terminal portion to the central conductor portion. The insulating member includes a protruding portion protruding configured to insert into the first terminal portion. | 1. An L-shaped coaxial connector comprising: a coaxial cable including a central conductor portion and an external conductor portion disposed around the central conductor portion;an internal terminal connected to the central conductor portion of the coaxial cable, the internal terminal including a first terminal portion that is a male type, that has a cylindrical shape, and that extends in the direction intersecting an axial direction of the coaxial cable, and a second terminal portion extending to connect from the first terminal portion to the central conductor portion of the coaxial cable;an external terminal connected to the external conductor portion of the coaxial cable, the external terminal including a cylindrical portion surrounding the first terminal portion and extending in a cylindrical shape in a direction intersecting the axial direction of the coaxial cable;an insulating member disposed between the internal terminal and the external terminal, the insulating member including a protruding portion configured to insert into the first terminal portion; andwhen a side into which the insulating member is inserted is defined as a base end portion, and an end portion on a side opposite to the base end portion is defined as a tip end portion,the first terminal portion includes a through-hole extending from the base end portion to the tip end portion. ¦ 2. The L-shaped coaxial connector according to claim 1, wherein the insulating member further includes an outer frame portion disposed inside the cylindrical portion of the external terminal and surrounding the protruding portion, anda recess is formed between the outer frame portion and the protruding portion. ¦ 3. The L-shaped coaxial connector according to claim 1, wherein the protruding portion of the insulating member is housed in the first terminal portion. ¦ 4. The L-shaped coaxial connector according to claim 3, wherein the protruding portion of the insulating member extends to a same position as the tip end portion in an axial direction of the first terminal portion. ¦ 5. The L-shaped coaxial connector according to claim 1, wherein the second terminal portion of the internal terminal includes a forked portion that is bifurcated at a tip end of the second terminal portion, and the forked portion is disposed to sandwich the central conductor portion. ¦ 6. The L-shaped coaxial connector according to claim 5, wherein the forked portion includes a first extension portion and a second extension portion that have a same and constant width and a same and constant thickness with each other. ¦ 7. The L-shaped coaxial connector according to claim 5, wherein the central conductor portion has an inclined portion inclined in a direction intersecting the axial direction of the coaxial cable, andthe forked portion is disposed to sandwich the inclined portion. ¦ 8. The L-shaped coaxial connector according to claim 1, wherein the cylindrical portion of the external terminal is cylindrical;the first terminal portion is cylindrical, andwhen a side into which the insulating member is inserted is defined as a base end portion, and an end portion on a side opposite to the base end portion is defined as a tip end portion, a convex portion forming a curved surface is provided at the tip end portion. ¦ 9. The L-shaped coaxial connector according to claim 8, wherein the second terminal portion of the internal terminal includes a forked portion that is bifurcated at a tip end of the second terminal portion, and the forked portion is disposed to sandwich the central conductor portion. ¦ 10. An L-shaped coaxial connector, the L-shaped coaxial connector being configured to connect to a coaxial cable including a central conductor portion and an external conductor portion disposed around the central conductor portion, the L-shaped coaxial connector comprising: an internal terminal configured to connect to the central conductor portion of the coaxial cable, the internal terminal including a first terminal portion that is a male type, that has a cylindrical shape, and that extends in the direction intersecting an axial direction of the coaxial cable, and a second terminal portion extending to connect from the first terminal portion to the central conductor portion of the coaxial cable;an external terminal configured to connect to the external conductor portion of the coaxial cable, the external terminal including a cylindrical portion surrounding the first terminal portion and extending in a cylindrical shape in a direction intersecting the axial direction of the coaxial cable;an insulating member disposed between the internal terminal and the external terminal, the insulating member including a protruding portion configured to insert into the first terminal portion; andwhen a side into which the insulating member is inserted is defined as a base end portion, and an end portion on a side opposite to the base end portion is defined as a tip end portion,the first terminal portion includes a through-hole extending from the base end portion to the tip end portion. ¦ 11. The L-shaped coaxial connector according to claim 10, wherein the cylindrical portion of the external terminal is cylindrical,the first terminal portion is cylindrical, andwhen a side into which the insulating member is inserted is defined as a base end portion, and an end portion on a side opposite to the base end portion is defined as a tip end portion, a convex portion forming a curved surface is provided at the tip end portion. ¦ 12. The L-shaped coaxial connector according to claim 10, wherein the protruding portion of the insulating member is housed in the first terminal portion. ¦ 13. The L-shaped coaxial connector according to claim 12, wherein the protruding portion of the insulating member extends to a same position as the tip end portion in an axial direction of the first terminal portion. ¦ 14. The L-shaped coaxial connector according to claim 10, wherein the second terminal portion of the internal terminal has a forked portion that is bifurcated at a tip end of the second terminal portion, and the forked portion is disposed so as to sandwich the central conductor portion. ¦ 15. The L-shaped coaxial connector according to claim 14, wherein the forked portion includes a first extension portion and a second extension portion that have a same and constant width, and a same and constant thickness with each other. ¦ 16. The L-shaped coaxial connector according to claim 14, wherein the insulating member further includes an outer frame portion disposed inside the cylindrical portion of the external terminal and surrounding the protruding portion, anda recess is formed between the outer frame portion and the protruding portion. | 1. An L-shaped coaxial connector comprising: a coaxial cable including a central conductor portion and an external conductor portion disposed around the central conductor portion;an internal terminal connected to the central conductor portion of the coaxial cable, the internal terminal including a first terminal portion that is a male type, that has a cylindrical shape, and that extends in the direction intersecting an axial direction of the coaxial cable, and a second terminal portion extending to connect from the first terminal portion to the central conductor portion of the coaxial cable;an external terminal connected to the external conductor portion of the coaxial cable, the external terminal including a cylindrical portion surrounding the first terminal portion and extending in a cylindrical shape in a direction intersecting the axial direction of the coaxial cable;an insulating member disposed between the internal terminal and the external terminal, the insulating member including a protruding portion configured to insert into the first terminal portion; andwhen a side into which the insulating member is inserted is defined as a base end portion, and an end portion on a side opposite to the base end portion is defined as a tip end portion,the first terminal portion includes a through-hole extending from the base end portion to the tip end portion. | CPC_H01R | 4920033006430
16/683971 | US | P | Electrical multi-connector feedthrough panel and method therefor | An electrical multi-connector feedthrough panel comprising a frame configured to couple with a structure and to seal, at least in part, a penetration in the structure across a pressure differential, wherein a first pressurized environment is disposed on one side of the sealed penetration, and wherein a second pressurized environment, different than the first pressurized environment, is disposed on an opposite side of the sealed penetration a plurality of electrical connector insert shells monolithically formed with the frame, each of the plurality of electrical connector insert shells protruding from opposite sides of the frame to form a respective passage through the frame and being configured to sealingly couple with at least one electrical butt connector to thereby seal the respective passage; and an electrically conductive coating disposed on the frame and on each of the plurality of electrical connector insert shells to thereby form an electrical bonding surface. | 1. An electrical multi-connector feedthrough panel comprising: a frame configured to couple with a structure and to seal, at least in part, a penetration in the structure across a pressure differential, wherein a first pressurized environment is disposed on one side of the sealed penetration, and wherein a second pressurized environment, different than the first pressurized environment, is disposed on an opposite side of the sealed penetration;a plurality of electrical connector insert shells monolithically formed with the frame, each of the plurality of electrical connector insert shells protruding from opposite sides of the frame to form a respective passage through the frame and being configured to sealingly couple with at least one electrical butt connector to thereby seal the respective passage; andan electrically conductive coating disposed on the frame and on each of the plurality of electrical connector insert shells to thereby form an electrical bonding surface. ¦ 2. The electrical multi-connector feedthrough panel of claim 1, further comprising at least one electrical connector insert configured for insertion into a respective electrical connector insert shell. ¦ 3. The electrical multi-connector feedthrough panel of claim 1, further comprising a panel mount coupled to the frame, wherein the panel mount has a structure interface coupling surface that has a contour corresponding to a contour of the structure. ¦ 4. The electrical multi-connector feedthrough panel of claim 1, wherein the frame has a contour that corresponds with a contour of the structure. ¦ 5. The electrical multi-connector feedthrough panel of claim 1, wherein each electrical connector insert shell includes an electrical connector insert retainer, and wherein the electrical connector insert retainer comprises: the respective passage that extends between a first end and a second end of the electrical connector insert shell;a resilient member configured to couple with and retain an electrical connector insert within the respective passage; anda rotational orientation member configured to couple with one or more of the electrical connector insert and the at least one electrical butt connector. ¦ 6. The electrical multi-connector feedthrough panel of claim 1, further comprising an electrical grounding member that is distinct from and common to each of the plurality of electrical connector insert shells, wherein the electrical grounding member extends from one or more of the opposite sides of the frame. ¦ 7. The electrical multi-connector feedthrough panel of claim 1, wherein the frame is further configured to electrically bond with the structure. ¦ 8. The electrical multi-connector feedthrough panel of claim 1, wherein one or more of the plurality of electrical connector insert shells comprise electrical butt connector shells configured to receive electrical butt connectors. ¦ 9. An electrical multi-connector feedthrough panel comprising: a frame having opposite sides, wherein one of the opposite sides is configured to couple with a structure so that the opposite sides span and seal, at least in part, a penetration in the structure; anda plurality of electrical connector insert shells monolithically formed with the frame, each of the plurality of electrical connector insert shells having: a first end extending from one of the opposite sides;a second end extending from another of the opposite sides, wherein the first end is configured to sealingly receive a first electrical connector and the second end is configured to sealingly receive a second electrical connector to thereby form a respective sealed connector shell where a through passage extends between the first end and the second end, and wherein the through passage is configured to receive an electrical connector insert that extends between and is accessed through an opening of the through passage at the first end and an opening of the through passage at the second end; andan electrical connector insert retainer extending between the first end and the second end, wherein the electrical connector insert retainer has a rotational orientation member extending from a wall of the through passage and is configured to couple with the electrical connector insert and each of the first electrical connector and the second electrical connector to thereby rotationally align each of the first electrical connector and the second electrical with the electrical connector insert. ¦ 10. The electrical multi-connector feedthrough panel of claim 9, wherein the frame and the plurality of electrical connector insert shells comprise a plastic. ¦ 11. The electrical multi-connector feedthrough panel of claim 10, wherein the frame and the plurality of electrical connector insert shells comprise a composite. ¦ 12. The electrical multi-connector feedthrough panel of claim 10, wherein the frame and the plurality of electrical connector insert shells comprise a metallic coating so as to form an electrical bonding surface. ¦ 13. The electrical multi-connector feedthrough panel of claim 10, wherein at least one electrical connector insert shell of the plurality of electrical connector insert shells comprises a circular cross section. ¦ 14. The electrical multi-connector feedthrough panel of claim 10, further comprising a panel mount coupled to the frame, wherein the panel mount is configured to circumscribe a perimeter of the penetration to thereby seal, with the respective sealed connector shells, the penetration. ¦ 15. A method for sealing a penetration in a structure across a pressure differential, the method comprising: coupling an electrical multi-connector feedthrough panel to the structure so that opposite sides of a frame of the electrical multi-connector feedthrough panel span the penetration;wherein electrical connector inserts are inserted into a plurality of electrical connector insert shells monolithically formed with and protruding from the opposite sides the frame, each electrical connector insert shell extending through the frame to form a through passage that extends between and opens to each of the opposite sides of the frame, and each electrical connector insert extending through the through passage so that terminal ends of the electrical connector insert are accessed through a respective opening of the through passage, wherein each electrical connector insert is rotationally aligned within the respective electrical connector insert shell by a rotational orientation member extending from a wall of the through passage and being configured to couple with the respective electrical connector insert and at least one electrical connector coupled to the respective electrical connector insert. ¦ 16. The method of claim 15, further comprising coupling the at least one electrical connector to a respective electrical connector insert shell, wherein the at least one electrical connector is electrically bonded to the respective electrical connector insert shell. ¦ 17. The method of claim 15, further comprising electrically bonding at least one of the opposite sides of the frame to the structure. ¦ 18. The method of claim 15, further comprising electrically grounding the electrical multi-connector feedthrough panel to an electrical ground through an electrical grounding member extending from one or more of the opposite sides of the frame. ¦ 19. The method of claim 15, wherein the electrical connector inserts are selected from a number of different electrical connector inserts, and wherein at least one of the different electrical connector inserts has a different predetermined characteristic than another of the different electrical connector inserts. ¦ 20. The method of claim 19, wherein the different predetermined characteristic is a contact pin pattern. | 1. An electrical multi-connector feedthrough panel comprising: a frame configured to couple with a structure and to seal, at least in part, a penetration in the structure across a pressure differential, wherein a first pressurized environment is disposed on one side of the sealed penetration, and wherein a second pressurized environment, different than the first pressurized environment, is disposed on an opposite side of the sealed penetration;a plurality of electrical connector insert shells monolithically formed with the frame, each of the plurality of electrical connector insert shells protruding from opposite sides of the frame to form a respective passage through the frame and being configured to sealingly couple with at least one electrical butt connector to thereby seal the respective passage; andan electrically conductive coating disposed on the frame and on each of the plurality of electrical connector insert shells to thereby form an electrical bonding surface. | CPC_H01R | 4920032006400
16/799391 | US | P | Process for forming end product with initial and simultaneous formation of subcomponents from separate work pieces | A process provides for manufacturing and formation of a series of metallic end products within a stamping machine. The metallic end products are formed from two subcomponents comprising a first work component and a second work component. The work components are coupled together through a toggle lock procedure formed as part of the process. The two resultant work components which form the end product are simultaneously formed, thereby providing significant advantages with respect to work cycle time to produce the resultant product, relative to the time required when individual work components are sequentially produced through the use of mechanical operations to which a first work component is processed, and then formation of a second work component is processed. | 1. A method for manufacturing end products with a machine, the method comprising: feeding first and second work blanks into respective first and second conveyances of the machine;passing, with the first and second conveyances, the respective first and second work blanks through first and second pluralities of sequential mechanical processing stages of the machine, respectively;forming, each time a final stage of the first plurality of mechanical processing stages ends, a first metallic work component from the first work blank, wherein each of the first work components is individually separated from the first work blank when formed;forming, each time a final stage of the second plurality of mechanical processing stages ends, a second metallic work component from the second work blank, wherein each of the second work components is individually separated from the second work blank when formed;wherein each of the first work components is physically proximate to corresponding ones of the second work components after forming; anddirectly coupling, with the machine, each of the first work components to corresponding ones of the second work components, so as to manufacture individual ones of the end products, wherein each individual end product is separate from the other end products. ¦ 2. The method of claim 1 further comprising synchronizing start and finish times of the first and second pluralities of mechanical processing stages, such that corresponding ones of the first and second work components are formed at substantially the same time. ¦ 3. The method of claim 1, wherein a movement of the first work blank through the first plurality of mechanical processing stages is synchronized with a movement of the second work blank through the second plurality of mechanical processing stages. ¦ 4. The method of claim 1, wherein each first work component is simultaneously formed with a corresponding one of the second work components. ¦ 5. The method of claim 1, wherein the first and second conveyances are arranged on opposing sides of the machine. ¦ 6. The method of claim 1, further comprising a) continuing to form additional first work components from the first work blank, such that each time the final stage of the first plurality of mechanical processing stages ends, following an initial startup, a new first work component is formed, and b) continuing to form additional second work components from the second work blank, such that each time the final stage of the second plurality of mechanical processing stages ends, following an initial startup, a new second work component is formed. ¦ 7. The method of claim 1, wherein the first plurality of mechanical processing stages is different from the second plurality of mechanical processing stages. ¦ 8. The method of claim 1, wherein coupling the first work component to the corresponding second work component comprises a toggle locking process, wherein the toggle locking process interconnects the first work component and the second work component through an interlock process, and wherein the first work component and the second work component are fastened together without a need for welding, glue, or separate fasteners. ¦ 9. The method of claim 1, wherein coupling the first work component to the corresponding second work component comprises the use of weldments. ¦ 10. The method of claim 1, wherein the first work blank is loaded on a continuous feed reel in the form of a sheet metal roll, and wherein the second work blank is loaded on a continuous feed reel in the form of a sheet metal roll. ¦ 11. A method for manufacturing end products with a machine, the method comprising: feeding first and second work blanks into respective first and second conveyances of the machine;passing, with the first and second conveyances, the respective first and second work blanks through first and second pluralities of sequential mechanical processing stages of the machine, respectively;forming, each time a final stage of the first plurality of mechanical processing stages ends, a first metallic work component from the first work blank, wherein each of the first work components is individually separated from the first work blank when formed;forming, each time a final stage of the second plurality of mechanical processing stages ends, a second metallic work component from the second work blank, wherein each of the second work components is individually separated from the second work blank when formed;synchronizing the first and second pluralities of mechanical processing stages, such that corresponding ones of the first and second work components are formed at substantially the same time; anddirectly coupling, with the machine, each of the first work components to corresponding ones of the second work components, so as to manufacture individual ones of the end products, wherein each individual end product is separate from the other end products. ¦ 12. The method of claim 11, wherein each of the first work components is physically proximate to corresponding ones of the second work components after forming. ¦ 13. The method of claim 11, wherein a movement of the first work blank through the first plurality of mechanical processing stages is synchronized with a movement of the second work blank through the second plurality of mechanical processing stages. ¦ 14. The method of claim 11, further comprising a) continuing to form additional first work components from the first work blank, such that each time the final stage of the first plurality of mechanical processing stages ends, following an initial startup, a new first work component is formed, and b) continuing to form additional second work components from the second work blank, such that each time the final stage of the second plurality of mechanical processing stages ends, following an initial startup, a new second work component is formed. ¦ 15. The method of claim 11, wherein the first plurality of mechanical processing stages is different from the second plurality of mechanical processing stages. ¦ 16. The method of claim 11, wherein coupling the first work component to the corresponding second work component comprises one of: 1) a toggle locking process, wherein the toggle locking process interconnects the first work component and the second work component through an interlock process, and wherein the first work component and the second work component are fastened together without a need for welding, glue, or separate fasteners; and 2) the use of weldments. ¦ 17. The method of claim 11, wherein the first work blank is loaded on a continuous feed reel in the form of a sheet metal roll, and wherein the second work blank is loaded on a continuous feed reel in the form of a sheet metal roll. ¦ 18. A method for manufacturing end products with a machine, the method comprising: feeding first and second work blanks into respective first and second conveyances of the machine;passing, with the first and second conveyances, the respective first and second work blanks through first and second pluralities of sequential mechanical processing stages of the machine, respectively;forming, each time a final stage of the first plurality of mechanical processing stages ends, a first metallic work component from the first work blank, wherein each of the first work components is individually separated from the first work blank when formed, wherein the first plurality of mechanical processing stages comprises at least one of a perforating stage, a bending stage, and a cutting stage;forming, each time a final stage of the second plurality of mechanical processing stages ends, a second metallic work component from the second work blank, wherein each of the second work components is individually separated from the second work blank when formed; anddirectly coupling, with the machine, each of the first work components to corresponding ones of the second work components, so as to manufacture individual ones of the end products, wherein each individual end product is separate from the other end products. ¦ 19. The method of claim 18, wherein the first plurality of mechanical processing stages comprises a stamping of perforations inwardly from opposing lateral edges of the first work blank. ¦ 20. The method of claim 18, wherein the first plurality of mechanical processing stages is different from the second plurality of mechanical processing stages. | 1. A method for manufacturing end products with a machine, the method comprising: feeding first and second work blanks into respective first and second conveyances of the machine;passing, with the first and second conveyances, the respective first and second work blanks through first and second pluralities of sequential mechanical processing stages of the machine, respectively;forming, each time a final stage of the first plurality of mechanical processing stages ends, a first metallic work component from the first work blank, wherein each of the first work components is individually separated from the first work blank when formed;forming, each time a final stage of the second plurality of mechanical processing stages ends, a second metallic work component from the second work blank, wherein each of the second work components is individually separated from the second work blank when formed;wherein each of the first work components is physically proximate to corresponding ones of the second work components after forming; anddirectly coupling, with the machine, each of the first work components to corresponding ones of the second work components, so as to manufacture individual ones of the end products, wherein each individual end product is separate from the other end products. | CPC_H01R | 4920032006418
16/783345 | US | P | Flexible press fit pins for semiconductor packages and related methods | Implementations of pins for semiconductor packages may include: an upper contact portion having a contact surface coupled with a pin receiver; a lower portion having a vertical stop and at least two curved legs; a horizontal base coupled directly to the at least two curved legs and configured to be soldered to a substrate to mechanically and electrically couple the pin to the substrate, the horizontal base having an upper contact surface, and; a gap between a bottom contact surface of the vertical stop and the upper contact surface of the horizontal base. | 1. A pin for a semiconductor package, comprising: an upper portion;a lower portion comprising a single vertical stop, the lower portion further comprising at least two curved portions, each curved portion comprising a c-shape;a horizontal base coupled directly to the at least two curved portions and configured to be soldered to a substrate to mechanically and electrically couple the pin to the substrate; anda gap between the single vertical stop and an upper contact surface of the horizontal base. ¦ 2. The pin of claim 1, wherein the single vertical stop is between the at least two curved portions. ¦ 3. The pin of claim 1, wherein the single vertical stop is configured to stop movement of the pin when the single vertical stop contacts the upper contact surface. ¦ 4. The pin of claim 1, wherein the upper portion comprises a deformable portion configured to deform along a direction substantially perpendicular with a longest length of the pin in response to inserting the upper portion into a pin receiver. ¦ 5. The pin of claim 1, wherein the pin comprises a plurality of stops extending substantially perpendicular to a longest length of the pin and configured to prevent the pin from moving relative to a casing of a semiconductor package when the pin is removed from a pin receiver. ¦ 6. The pin of claim 1, wherein a gap is present between curves of the at least two curved portions. ¦ 7. The pin of claim 1, wherein each of the curves of the at least two curved portions are substantially parallel. ¦ 8. A pin for a semiconductor package, comprising: an upper portion;a lower portion comprising a single vertical stop, the lower portion further comprising at least two curved portions, each curved portion comprising an s-shape;a horizontal base coupled directly to the at least two curved portions and configured to be soldered to a substrate to mechanically and electrically couple the pin to the substrate; anda gap between the single vertical stop and an upper contact surface of the horizontal base. ¦ 9. The pin of claim 8, wherein a first section of each of the two curved portions is collinear with a longest length of the pin. ¦ 10. The pin of claim 8, wherein a second section of each of the two curved portions is coupled to the horizontal base through a bend comprising an angle between 60 and 120 degrees. ¦ 11. The pin of claim 8, wherein the at least two curved portions are configured to flex to allow the single vertical stop to move toward the upper contact surface in response to a pressure applied to the pin along a direction collinear with a longest length of the pin toward the upper contact surface. ¦ 12. The pin of claim 8, wherein the at least two curved portions are configured to stop flexing after the at least two curved portions have bent sufficiently to allow the single vertical stop to contact the upper contact surface. ¦ 13. The pin of claim 8, wherein the upper portion comprises a deformable portion configured to deform along a direction substantially perpendicular with a longest length of the pin in response to inserting the upper portion into a pin receiver. ¦ 14. The pin of claim 8, wherein the pin comprises a plurality of stops extending perpendicularly to a longest length of the pin and configured to prevent the pin from moving relative to a casing of a semiconductor package when the pin is removed from a pin receiver. ¦ 15. A pin for a semiconductor package, comprising: an upper portion;a lower portion comprising a single vertical stop, the lower portion further comprising at least two curved portions, each curved portion comprising one of an s-shape or a c-shape;a horizontal base coupled directly to the at least two curved portions and configured to be soldered to a substrate to mechanically and electrically couple the pin to the substrate; anda gap between the single vertical stop and an upper contact surface of the horizontal base;wherein each of the at least two curved portions further comprise a tapered portion coupled directly with the horizontal base. ¦ 16. The pin of claim 15, wherein the single vertical stop is between the at least two curved portions. ¦ 17. The pin of claim 15, wherein a second portion of each of the at least two curved portions is coupled to the horizontal base through a bend comprising an angle between 60 and 90 degrees. ¦ 18. The pin of claim 15, wherein the single vertical stop is configured to stop movement of the pin when the single vertical stop contacts the upper contact surface. ¦ 19. The pin of claim 15, wherein the upper portion comprises a deformable portion configured to deform along a direction substantially perpendicular with a longest length of the pin in response to inserting the upper portion into a pin receiver. ¦ 20. The pin of claim 15, wherein the pin comprises a plurality of stops extending perpendicularly to a longest length of the pin and configured to prevent the pin from moving relative to a casing of a semiconductor package when the pin is removed from a pin receiver. | 1. A pin for a semiconductor package, comprising: an upper portion;a lower portion comprising a single vertical stop, the lower portion further comprising at least two curved portions, each curved portion comprising a c-shape;a horizontal base coupled directly to the at least two curved portions and configured to be soldered to a substrate to mechanically and electrically couple the pin to the substrate; anda gap between the single vertical stop and an upper contact surface of the horizontal base. | CPC_H01R | 4920030005013
16/806441 | US | P | Preventing unwanted contact between terminals | Apparatus and methods are described, including apparatus that includes a male-connector body comprising at least one mating surface, and shaped to define a hollow core. A plurality of electrically-conductive male-connector terminals are coupled to the mating surface of the male-connector body. A longitudinal insert is configured to, by moving inside the hollow core, push the male-connector terminals radially outward. Other embodiments are also described. | 1. A method of connecting a catheter to a console comprising a first-connector body comprising a first-connector mating surface and a plurality of electrically conductive first-connector terminals coupled to the first-connector mating surface the method comprising: receiving the catheter, the catheter including a second-connector body comprising a second-connector mating surface and a plurality of electrically conductive second-connector terminals coupled to the second-connector mating surface; andinterposing the first-connector body and the second-connector body such that the first-connector terminals are misaligned with and do not contact the second-connector terminals;rotating the first-connector body relative to the second-connector body; andcontacting the first-connector terminals to the second-connector terminals. ¦ 2. The method of claim 1, in which the step of rotating the first-connector body relative to the second-connector body causes the step of contacting the first-connector terminals to the second-connector terminals. ¦ 3. The method of claim 2, further comprising moving the first-connector terminals relative to the first-connector mating surface. ¦ 4. The method of claim 3, in which the first-connector terminals are disposed on springs attached to the first-connector body. ¦ 5. The method of claim 3, in which the step of moving the first-connector terminals relative to the first-connector mating surface includes compressing the first-connector terminals. ¦ 6. The method of claim 3, in which the first-connector terminals are disposed in a longitudinal and circumferential arrangement. ¦ 7. The method of claim 3, in which the first-connector body further comprises a hollow core and the second-connector body further comprises a first protrusion, and in which the step of interposing the first-connector body and the second-connector body comprises disposing the first protrusion in the hollow core. ¦ 8. The method of claim 7, in which the second-connector body further includes a bottom inside surface and the first protrusion protrudes from the bottom inside surface. ¦ 9. The method of claim 7, in which the second-connector body further comprises an electrically insulative protrusion disposed on the second-connector mating surface. ¦ 10. The method of claim 9, in which the electrically insulative protrusion is disposed between a first one of the second-connector terminals and a second one of the second-connector terminals. ¦ 11. The method of claim 10, in which the electrically insulative protrusion extends further from the second-connector mating surface than the first one of the second-connector terminals and the second one of the second-connector terminals. ¦ 12. The method of claim 3, in which one of the first-connector body and the second-connector body further includes a track and the other of the first-connector body and the second-connector body further includes a second protrusion configured to fit inside the track. ¦ 13. The method of claim 12, in which the track comprises a longitudinally oriented track portion and a circumferentially oriented track portion. ¦ 14. An electrical connector, comprising: a first-connector body including, a first-connector mating surface, anda plurality of electrically conductive first-connector terminals coupled to the first-connector mating surface; anda second-connector body including, a second-connector mating surface, anda plurality of electrically conductive second-connector terminals coupled to the second-connector mating surface such that, upon interposition of at least a portion of the first-connector body and the second-connector body, the first-connector terminals misalign with and do not contact the second-connector terminals. ¦ 15. The electrical connector of claim 14, in which, upon interposition of the first-connector body and the second-connector body and subsequent rotational displacement of the second-connector body relative to the first-connector body, the first-connector terminals contact the second-connector terminals. ¦ 16. The electrical connector of claim 15, in which the first-connector terminals are moveable relative to the first-connector mating surface. ¦ 17. The electrical connector of claim 16, in which the first-connector terminals are disposed on springs attached to the first-connector body. ¦ 18. The electrical connector of claim 15, in which the first connector terminals are compressible. ¦ 19. The electrical connector of claim 14, in which the first-connector terminals are disposed in a longitudinal and circumferential arrangement. ¦ 20. The electrical connector of claim 14, in which the first-connector body further comprises a hollow core and the second-connector body further comprises a first protrusion configured to be received in the hollow core. ¦ 21. The electrical connector of claim 20, in which the second connector body further includes a bottom inside surface and the first protrusion protrudes from the bottom inside surface. ¦ 22. The electrical connector of claim 14, in which the second-connector body further comprises an electrically insulative protrusion disposed on the second-connector mating surface. ¦ 23. The electrical connector of claim 22, in which the electrically insulative protrusion is disposed between a first one of the second-connector terminals and a second one of the second-connector terminals. ¦ 24. The electrical connector of claim 23, in which the electrically insulative protrusion extends further from the second-connector mating surface than the first one of the second-connector terminals and the second one of the second-connector terminals. ¦ 25. The electrical connector of claim 14, in which one of the first-connector body and the second-connector body further includes a track and the other of the first-connector body and the second-connector body further includes a second protrusion configured to fit inside the track. ¦ 26. The electrical connector of claim 25, in which the track comprises a longitudinally oriented track portion and a circumferentially oriented track portion. | 1. A method of connecting a catheter to a console comprising a first-connector body comprising a first-connector mating surface and a plurality of electrically conductive first-connector terminals coupled to the first-connector mating surface the method comprising: receiving the catheter, the catheter including a second-connector body comprising a second-connector mating surface and a plurality of electrically conductive second-connector terminals coupled to the second-connector mating surface; andinterposing the first-connector body and the second-connector body such that the first-connector terminals are misaligned with and do not contact the second-connector terminals;rotating the first-connector body relative to the second-connector body; andcontacting the first-connector terminals to the second-connector terminals. | CPC_H01R | 4920029006502
16/778887 | US | P | Low-cost SMT printed circuit board connector | An interconnection system includes a first support surface positionable against a respective first surface of a first printed circuit board (PCB) and a second support surface positionable against a respective first surface of a second PCB. The first PCB has a respective second surface spaced apart from the respective first surface by a first thickness. The second PCB has a respective second surface spaced apart from the respective first surface by a second thickness. A separator extends from the first support surface and from the second support surface. A contact pin extends through the separator. A portion of the contact pin extending in first direction from the separator is spaced apart from the first support surface by a distance corresponding to the first thickness. A portion of the contact pin extending in a second direction from the separator is spaced apart from the second support surface by the second thickness. | 1. An interconnection device to connect a first printed circuit board (PCB) to a second PCB, each PCB having a respective first surface and a respective second surface, each PCB having a respective thickness between the respective first surface and the respective second surface, the interconnection device comprising: a support platform having a first engagement surface configured to engage the second surface of the first PCB and having a second engagement surface configured to engage the second surface of the second PCB;a separator extending from the first engagement surface and from the second engagement surface, the separator having a first separator surface perpendicular to the first engagement surface and having a second separator surface perpendicular to the second engagement surface, the first separator surface and the second separator surface spaced apart by a separation distance; andat least a first contact pin extending longitudinally through the separator, a respective first portion of the first contact pin extending from the first separator surface, a respective second portion of the first contact pin extending from the second separator surface, the respective first portion of the first contact pin spaced apart from the first engagement surface by a first gap distance selected to correspond to the respective thickness of the first PCB, the respective second portion of the first contact pin spaced apart from the second engagement surface by a second gap distance selected to correspond to the respective thickness of the second PCB. ¦ 2. The interconnection device as defined in claim 1, further comprising a second contact pin extending longitudinally through the separator, the second contact pin parallel to the first contact pin, a respective first portion of the second contact pin extending from the first separator surface, a respective second portion of the second contact pin extending from the second separator surface, the respective first portion of the second contact pin spaced apart from the first engagement surface by the first gap distance, the respective second portion of the second contact pin spaced apart from the second engagement surface by the second gap distance. ¦ 3. The interconnection device as defined in claim 1, wherein the thickness of the first PCB and the thickness of the second PCB are substantially equal, and the first gap distance and the second gap distance are substantially equal. ¦ 4. A system of interconnected printed circuit boards comprising: a first printed circuit board (PCB) having a respective first longitudinal surface and a respective second longitudinal surface, the first PCB having a respective thickness between the respective first longitudinal surface and the respective second longitudinal surface, the first PCB having a respective end surface, the first PCB having at least a respective first mounting pad on the respective first longitudinal surface;a second PCB having a respective first longitudinal surface and a respective second longitudinal surface, the second PCB having a respective thickness between the respective first longitudinal surface and the respective second longitudinal surface, the second PCB having a respective end surface, the second PCB having at least a respective first mounting pad on the respective first longitudinal surface; andan interconnection device comprising: a support platform having a first longitudinal engagement surface positioned to engage the respective second surface of the first PCB and having a second engagement surface positioned to engage the respective second surface of the second PCB;a separator extending from the first engagement surface and from the second engagement surface, the separator having a first separator surface perpendicular to the first engagement surface and having a second separator surface perpendicular to the second engagement surface, the first separator surface and the second separator surface spaced apart by a separation distance, the first separator surface positioned to engage the respective end surface of the first PCB, the second separator surface positioned to engage the respective end surface of the second PCB; andat least a first contact pin extending longitudinally through the separator, a first portion of the first contact pin extending from the first separator surface, a second portion of the first contact pin extending from the second separator surface, the first portion of the first contact pin spaced apart from the first engagement surface by a first gap distance selected to correspond to the respective thickness of the first PCB, the second portion of the first contact pin spaced apart from the second engagement surface by a second gap distance selected to correspond to the respective thickness of the second PCB, the first portion of the first contact pin secured to the respective first mounting pad of the first PCB, the second portion of the first contact pin secured to the respective first mounting pad of the second PCB. ¦ 5. The system as defined in claim 4, wherein: the first portion of the first contact pin is secured to the respective first mounting pad of the first PCB with solder; andthe second portion of the first contact pin is secured to the respective first mounting pad of the second PCB with solder. ¦ 6. The system as defined in claim 4, wherein: the respective thickness of the first PCB and the respective thickness of the second PCB are substantially equal; andthe first gap distance is substantially equal to the second gap distance. ¦ 7. The system as defined in claim 4, wherein: the first PCB has at least a respective second mounting pad on the respective first longitudinal surface, the respective second mounting pad of the first PCB parallel to the respective first mounting pad of the first PCB;the second PCB has at least a respective second mounting pad on the respective first longitudinal surface, the respective second mounting pad of the second PCB parallel to the respective first mounting pad of the second PCB,the interconnection device further includes a second contact pin extending longitudinally through the separator, the second contact pin parallel to the first contact pin, a first portion of the second contact pin extending from the first separator surface, a second portion of the second contact pin extending from the second separator surface, the first portion of the second contact pin spaced apart from the first longitudinal engagement surface by the first gap distance, the second portion of the second contact pin spaced apart from the second longitudinal engagement surface by the second gap distance; andthe first portion of the second contact pin is secured to the respective second mounting pad of the first PCB, and the second portion of the second contact pin secured to the respective second mounting pad of the second PCB. ¦ 8. The system as defined in claim 7, wherein: the first portion of the first contact pin is secured to the respective first mounting pad of the first PCB with solder;the second portion of the first contact pin is secured to the respective first mounting pad of the second PCB with solder;the first portion of the second contact pin is secured to the respective second mounting pad of the first PCB with solder; andthe second portion of the second contact pin is secured to the respective second mounting pad of the second PCB with solder. ¦ 9. The system as defined in claim 7, wherein: the respective thickness of the first PCB and the respective thickness of the second PCB are substantially equal; andthe first gap distance is substantially equal to the second gap distance. ¦ 10. A method of interconnecting a first printed circuit board (PCB) and a second PCB, each PCB having a respective first surface, a respective second surface and a respective thickness between the respective first surface and the respective second surface, the method comprising: positioning a separator of an interconnection device between the first PCB and the second PCB, the separator having a longitudinal thickness selected to space the first PCB and the second PCB apart longitudinally by a selected spacing distance, the separator extending perpendicularly from a first longitudinal engagement surface and a second longitudinal engagement surface, the separator supporting at least a first contact pin extending longitudinally through the separator, the first contact pin having a respective first portion spaced apart from the first longitudinal engagement surface by a first gap distance selected to correspond to the respective thickness of the first PCB and having a respective second portion spaced apart from the second longitudinal engagement surface by a second gap distance selected to correspond to the respective thickness of the second PCB;positioning the first longitudinal engagement surface against the respective second surface of the first PCB with a respective portion of the first PCB positioned between the respective first portion of the first contact pin and the first longitudinal engagement surface of the separator;positioning the second longitudinal engagement surface against the respective second surface of the second PCB with a respective portion of the second PCB positioned between the respective second portion of the first contact pin and the second longitudinal engagement surface of the separator;securing the respective first portion of the first contact pin to a respective first mounting pad on the respective first surface of the first PCB; andsecuring the respective second portion of the first contact pin to a respective first mounting pad on the respective first surface of the second PCB. ¦ 11. The method as defined in claim 10, wherein: the respective first portion of the first contact pin is secured to the respective first mounting pad of the first PCB by soldering; andthe respective second portion of the first contact pin is secured to the respective first mounting pad of the second PCB by soldering. ¦ 12. The method as defined in claim 10, wherein: the respective thickness of the first PCB and the respective thickness of the second PCB are substantially equal; andthe first gap distance is substantially equal to the second gap distance. ¦ 13. The method as defined in claim 10, wherein: the separator supports a second contact pin extending longitudinally through the separator, the second contact pin parallel to the first contact pin, the second contact pin having a respective first portion spaced apart from the first longitudinal engagement surface by the first gap distance and having a respective second portion spaced apart from the second longitudinal engagement surface by the second gap distance; andthe method further includes: securing the respective first portion of the second contact pin to a respective second mounting pad on the respective first surface of the first PCB; andsecuring the respective second portion of the second contact pin to a respective second mounting pad on the respective first surface of the second PCB. ¦ 14. The method as defined in claim 13, wherein: the respective first portion of the second contact pin is secured to the respective second mounting pad of the first PCB by soldering; andthe respective second portion of the second contact pin is secured to the respective second mounting pad of the second PCB by soldering. ¦ 15. The method as defined in claim 13, wherein: the respective thickness of the first PCB and the respective thickness of the second PCB are substantially equal; andthe first gap distance is substantially equal to the second gap distance. | 1. An interconnection device to connect a first printed circuit board (PCB) to a second PCB, each PCB having a respective first surface and a respective second surface, each PCB having a respective thickness between the respective first surface and the respective second surface, the interconnection device comprising: a support platform having a first engagement surface configured to engage the second surface of the first PCB and having a second engagement surface configured to engage the second surface of the second PCB;a separator extending from the first engagement surface and from the second engagement surface, the separator having a first separator surface perpendicular to the first engagement surface and having a second separator surface perpendicular to the second engagement surface, the first separator surface and the second separator surface spaced apart by a separation distance; andat least a first contact pin extending longitudinally through the separator, a respective first portion of the first contact pin extending from the first separator surface, a respective second portion of the first contact pin extending from the second separator surface, the respective first portion of the first contact pin spaced apart from the first engagement surface by a first gap distance selected to correspond to the respective thickness of the first PCB, the respective second portion of the first contact pin spaced apart from the second engagement surface by a second gap distance selected to correspond to the respective thickness of the second PCB. | CPC_H01R | 4920028007863
16/741552 | US | P | Case for portable electronic computing device and for electrical power coupler | Systems and methods are involved with but are not limited to an apparatus including a tablet case assembly including an electrical-power-coupler docking bay, the electrical-power-coupler docking bay being sized and shaped to detachably engage with an electrical power coupler, the electrical power coupler capable of coupling with an electrical-power-capable receptacle of an electronic tablet computing device, wherein the electrical-power-coupler docking bay being sized and shaped to be engaged with the electrical power coupler. In addition, other aspects are described in the claims, drawings, and text forming a part of the present disclosure. | 1. A tablet case assembly for containing an electrical-power-capable receptacle equipped electronic tablet computing device, comprising: a first bounded case portion exterior surface; anda peripheral portion, the first bounded case portion exterior surface being at least partially surrounded by the peripheral portion,the peripheral portion including an electrical-power-coupler docking bay, the electrical-power-coupler docking bay being sized and shaped to detachably engage with an electrical power coupler,the electrical power coupler capable of coupling with the electrical-power-capable receptacle of the electronic tablet computing device,wherein the electrical-power-coupler docking bay being sized and shaped to be engaged with the electrical power coupler coupled with the electrical-power-capable receptacle of the electronic tablet computing device andwherein the electrical-power-coupler docking bay being sized and shaped to be engaged with the electrical power coupler uncoupled from the electrical-power-capable receptacle of the electronic tablet computing device;wherein the peripheral portion includes a peripheral portion first edge, and the electrical-power-coupler docking bay includes a first docking bay center ledge surface and a second docking bay center ledge surface, the first docking bay center ledge surface and the second docking bay center ledge surface, being progressively farther in distance, respectively, from the peripheral portion first edge along a dimension substantially normal to the peripheral portion first edge and substantially parallel with the first bounded case portion exterior surface. ¦ 2. The tablet case assembly of claim 1, wherein the peripheral portion includes a peripheral portion first edge, and the electrical-power-coupler docking bay includes a first docking bay center ledge surface and a second docking bay center ledge surface, the first docking bay center ledge surface and the second docking bay center ledge surface being progressively farther in distance, respectively, from the peripheral portion first edge along a dimension substantially normal to the peripheral portion first edge and substantially normal to the first bounded case portion exterior surface. ¦ 3. The tablet case assembly of claim 1, wherein the peripheral portion includes the peripheral portion first edge, and the electrical-power-coupler docking bay includes the first docking bay center ledge surface and the second docking bay center ledge surface, the first docking bay center ledge surface and the second docking bay center ledge surface being progressively farther along substantially a stairs formation, respectively, from the peripheral portion first edge. ¦ 4. The tablet case assembly of claim 1, wherein the peripheral portion includes the peripheral portion first edge, and the electrical-power-coupler docking bay includes the first docking bay center ledge surface, and the second docking bay center ledge surface, the first docking bay center ledge surface and the second docking bay center ledge surface progressively farther in distance, respectively, from the peripheral portion first edge along a first dimension substantially normal to the peripheral portion first edge and substantially parallel with the first bounded case portion exterior surface, the first docking bay center ledge surface and the second docking bay center ledge surface progressively farther in distance, respectively, from the peripheral portion first edge along a second dimension substantially normal to the peripheral portion first edge and substantially normal to the first bounded case portion exterior surface. ¦ 5. The tablet case assembly of claim 1, wherein the electrical-power-coupler docking bay includes the first docking bay center ledge surface, and the second docking bay center ledge surface, the electrical-power-coupler docking bay sized and shaped with respect to the electrical power coupler, the electrical power coupler including a first coupler center surface, a second coupler center surface, and a third coupler center surface, the electrical-power-coupler docking bay sized and shaped to position the first docking bay center ledge surface and the second docking bay center ledge surface of the electrical-power-coupler docking bay adjacent the second coupler center surface and the third coupler center surface, respectively, of the electrical power coupler to couple the electrical power coupler with the electrical-power-capable receptacle of the electronic tablet computing device. ¦ 6. The tablet case assembly of claim 1, wherein the electrical-power-coupler docking bay further comprises a first docking bay side including a first docking bay side longitudinally elongated groove and a first docking bay side longitudinally elongated groove notch, the first docking bay side longitudinally elongated groove and the first docking bay side longitudinally elongated groove notch being sized and shaped to couple with the electrical power coupler. ¦ 7. The tablet case assembly of claim 1, wherein the electrical-power-coupler docking bay further comprises a first docking bay side including a first docking bay side longitudinally elongated groove notch and a second docking bay side including a second docking bay side longitudinally elongated groove notch sized and shaped to couple with a second coupler side face pin and a first coupler side face pin, respectively, of the electrical power coupler. ¦ 8. The tablet case assembly of claim 7, wherein the electrical-power-coupler docking bay being sized and shaped to allow the electrical power coupler to move between first and second positions with the first docking bay side longitudinally elongated groove notch and the second docking bay side longitudinally elongated groove notch being coupled with the second coupler side face pin and the first coupler side face pin, respectively, in the first position, the electrical power coupler being coupled with the electrical-power-capable receptacle of the electronic tablet computing device, in the second position, the electrical power coupler being uncoupled with the electrical-power-capable receptacle of the electronic tablet computing device. ¦ 9. The tablet case assembly of claim 1, wherein electrical-power-coupler docking bay further comprises a first docking bay side including a first docking bay suspended ledge and a second docking bay side including a second docking bay suspended ledge sized and shaped to couple with a second coupler side face longitudinally elongated groove, and a first coupler side face longitudinally elongated groove, respectively, of the electrical power coupler. ¦ 10. The tablet case assembly of claim 1, wherein electrical-power-coupler docking bay further comprises a first docking bay side including a first docking bay side suspended ledge nub and a second docking bay side suspended ledge nub sized and shaped to couple with a second coupler side face notch, and a first coupler side face notch, respectively, of the electrical power coupler. ¦ 11. The tablet case assembly of claim 1, wherein the peripheral portion further comprises a peripheral portion first edge including a peripheral portion coupler pry notch sized and shaped to allow finger access to pry the electrical power coupler from engagement with the electrical-power-capable receptacle of the electronic tablet computing device. ¦ 12. A tablet case assembly for containing an electrical-power-capable receptacle equipped electronic tablet computing device, comprising: an electrical-power-coupler docking bay, the electrical-power-coupler docking bay being sized and shaped to detachably engage with an electrical power coupler, the electrical power coupler capable of coupling with the electrical-power-capable receptacle of the electronic tablet computing device,wherein the electrical-power-coupler docking bay being sized and shaped to be engaged with the electrical power coupler coupled with the electrical-power-capable receptacle of the electronic tablet computing device, wherein the electrical-power-coupler docking bay being sized and shaped to be engaged with the electrical power coupler uncoupled from the electrical-power-capable receptacle of the electronic tablet computing device,wherein the electrical-power-coupler docking bay being sized and shaped to allow the electrical power coupler to move between first and second positions with the electrical power coupler being coupled with the electrical-power-coupler docking bay,in the first position, the electrical power coupler being coupled with the electrical-power-capable receptacle of the electronic tablet computing device,in the second position, the electrical power coupler being uncoupled with the electrical-power-capable receptacle of the electronic tablet computing device;a peripheral portion including a peripheral portion first edge, and wherein the electrical-power-coupler docking bay includes a first docking bay center ledge surface, and a second docking bay center ledge surface, the first docking bay center ledge surface and the second docking bay center ledge surface positioned progressively farther in distance, respectively, from the peripheral portion first edge along a first dimension substantially normal to the peripheral portion first edge and substantially parallel with the first bounded case portion exterior surface. ¦ 13. The tablet case assembly of claim 12, wherein the electrical-power-coupler docking bay further comprises a first docking bay side including a first docking bay side longitudinally elongated groove notch and a second docking bay side including a second docking bay side longitudinally elongated groove notch sized and shaped to couple with a second coupler side face pin and a first coupler side face pin, respectively, of the electrical power coupler. ¦ 14. The tablet case assembly of claim 12, wherein the first docking bay center ledge surface and the second docking bay center ledge surface positioned progressively farther in distance, respectively, from the peripheral portion first edge along a second dimension substantially normal to the peripheral portion first edge and substantially normal to the first bounded case portion exterior surface. | 1. A tablet case assembly for containing an electrical-power-capable receptacle equipped electronic tablet computing device, comprising: a first bounded case portion exterior surface; anda peripheral portion, the first bounded case portion exterior surface being at least partially surrounded by the peripheral portion,the peripheral portion including an electrical-power-coupler docking bay, the electrical-power-coupler docking bay being sized and shaped to detachably engage with an electrical power coupler,the electrical power coupler capable of coupling with the electrical-power-capable receptacle of the electronic tablet computing device,wherein the electrical-power-coupler docking bay being sized and shaped to be engaged with the electrical power coupler coupled with the electrical-power-capable receptacle of the electronic tablet computing device andwherein the electrical-power-coupler docking bay being sized and shaped to be engaged with the electrical power coupler uncoupled from the electrical-power-capable receptacle of the electronic tablet computing device;wherein the peripheral portion includes a peripheral portion first edge, and the electrical-power-coupler docking bay includes a first docking bay center ledge surface and a second docking bay center ledge surface, the first docking bay center ledge surface and the second docking bay center ledge surface, being progressively farther in distance, respectively, from the peripheral portion first edge along a dimension substantially normal to the peripheral portion first edge and substantially parallel with the first bounded case portion exterior surface. | CPC_H01R | 4920027006507
16/705834 | US | P | Assembly of worldwide AC adapter supporting foldable prongs | An AC (Alternating Current) plug for providing power via a power circuit is assembled by: selecting a cover that includes prongs and structures on an inner side; positioning a PCB (printed circuit board) that includes contact pads connecting the PCB to the power circuit on structures of the inner side of the cover; positioning the spring mounted terminals on structures on the inner side of the cover such that a first end of each spring mounted terminal is positioned on a contact pad of the PCB; positioning a cap on the spring mounted terminals, the PCB and the cover, such that assembly holes of the cap, the PCB and the cover are aligned; and fastening the cap to the cover, such that the first end of each spring mounted terminal is secured against a respective contact pad and each spring mounted terminal is loaded and exerts a force against a prong. | 1. A method of assembling an AC (Alternating Current) plug for providing power, the method comprising: selecting a top cover for the AC plug, wherein an inner side of the top cover receives a PCB (printed circuit board) and a plurality of spring mounted terminals, and wherein the top cover comprises a plurality of prongs;positioning the PCB on the inner side of the top cover, wherein the PCB comprises a plurality of contact pads;positioning the plurality of spring mounted terminals on the inner side of the top cover, wherein a first end of each spring mounted terminal is positioned on a contact pad of the PCB;positioning a cap on the spring mounted terminals, the PCB and the top cover; andfastening the cap to the top cover, wherein the fastening secures the first end of each spring mounted terminal against the contact pad, and wherein the fastening positions each spring mounted terminal for contact with a prong of the plurality of prongs. ¦ 2. The method of claim 1, wherein the spring mounted terminals are positioned based on an alignment of the second end of each of the spring mounted terminals with an alignment structure of the top cover. ¦ 3. The method of claim 1, wherein the fastening connects the prongs to a power circuit via the contact pads. ¦ 4. The method of claim 3, wherein no wires are included in the connections between the plurality of prongs and the power circuit. ¦ 5. The method of claim 1, wherein a second selected top cover comprises the plurality of prongs fixed to the outer side of the top cover. ¦ 6. The method of claim 5, wherein the second selected top cover is selected from top covers comprising prongs conforming to electrical outlets used in different geographic regions. ¦ 7. The method of claim 1, wherein a first selected top cover comprises a plurality of slots, and wherein the each of the plurality of prongs are foldable prongs that may be rotated into a slot of the top cover. ¦ 8. The method of claim 7, wherein each of the plurality of prongs comprises a cam that contacts the respective spring mounted terminal when the foldable prongs are rotated to an extended position. ¦ 9. The method of claim 8, wherein the cam of each of the plurality of prongs does not contact the respective spring mounted terminal when the foldable prongs are rotated to a folded position. ¦ 10. An AC (Alternating Current) plug for providing power to an Information Handling System (IHS) via a power circuit, the AC plug comprising: a top cover, wherein an inner side of the top cover receives a PCB (printed circuit board) and a plurality of spring mounted terminals, and wherein the top cover comprises a plurality of prongs;the PCB positioned on the inner side of the top cover, wherein the PCB comprises a plurality of contact pads;the plurality of spring mounted terminals positioned on structures on the inner side of the top cover, wherein a first end of each spring mounted terminal is positioned on a contact pad of the PCB; anda cap positioned on the spring mounted terminals, the PCB and top cover, wherein the cap is fastened to the top cover, and wherein the fastening secures the first end of each spring mounted terminal against the contact pad, and wherein the fastening positions each spring mounted terminal for contact with a prong of the plurality of prongs. ¦ 11. The AC plug of claim 10, wherein the top cover comprises the plurality of prongs fixed to the outer side of the top cover. ¦ 12. The AC plug of claim 10, wherein the top cover is selected from top covers comprising prongs conforming to electrical outlets used in different geographic regions. ¦ 13. The AC plug of claim 10, wherein the fastening connects the prongs to a power circuit via the contact pads. ¦ 14. The AC plug of claim 13, wherein no wires are included in the connections between the plurality of prongs and the power circuit. ¦ 15. The AC plug of claim 10, wherein the top cover comprises a plurality of slots, and wherein the each of the plurality of prongs are foldable prongs that may be rotated into a slot of the top cover. ¦ 16. The AC plug of claim 15, wherein each of the plurality of prongs comprises a cam that contacts the respective spring mounted terminal when the foldable prongs are rotated to an extended position. ¦ 17. The AC plug of claim 16, wherein the cam of each of the plurality of prongs does not contact the respective spring mounted terminal when the foldable prongs are rotated to a folded position. ¦ 18. An AC (Alternating Current) adapter for providing power to an Information Handling System (IHS) via a power circuit, wherein the AC adapter comprises an AC plug assembled by: selecting a top cover for the AC plug, wherein an inner side of the top cover receives a PCB (printed circuit board) and receives a plurality of spring mounted terminals, and wherein the top cover comprises a plurality of prongs;positioning the PCB on structures of the inner side of the top cover, wherein the PCB comprises a plurality of contact pads;positioning the plurality of spring mounted terminals on the inner side of the top cover, wherein a first end of each spring mounted terminal is positioned on a contact pad of the PCB;positioning a cap on the spring mounted terminals, the PCB and top cover; andfastening the cap to the top cover, wherein the first end of each spring mounted terminal is secured against the contact pad, and wherein the fastening positions each spring mounted terminal for contact with a prong of the plurality of prongs. ¦ 19. The AC adapter of claim 18, wherein the fastening connects the prongs to a power circuit via the contact pads. ¦ 20. The AC adapter of claim 18, and wherein no wires are included in the connections between the plurality of prongs and the power circuit. | 1. A method of assembling an AC (Alternating Current) plug for providing power, the method comprising: selecting a top cover for the AC plug, wherein an inner side of the top cover receives a PCB (printed circuit board) and a plurality of spring mounted terminals, and wherein the top cover comprises a plurality of prongs;positioning the PCB on the inner side of the top cover, wherein the PCB comprises a plurality of contact pads;positioning the plurality of spring mounted terminals on the inner side of the top cover, wherein a first end of each spring mounted terminal is positioned on a contact pad of the PCB;positioning a cap on the spring mounted terminals, the PCB and the top cover; andfastening the cap to the top cover, wherein the fastening secures the first end of each spring mounted terminal against the contact pad, and wherein the fastening positions each spring mounted terminal for contact with a prong of the plurality of prongs. | CPC_H01R | 4920027006508
16/714827 | US | P | Modular plug with metal shielding cover and communication cable | A modular plug includes a modular plug body and a metal shielding cover. The modular plug body has an inner chamber. The modular plug body has a first end and an opposite side end. Metal terminals are disposed at the first end. The second end defines an opening in communication with the inner chamber. The opening is configured to allow a cable to be inserted through the opening into the inner chamber. The metal shielding cover is attached around the modular plug body. The modular plug body defines a first aperture in communication with the inner chamber, and the metal shielding cover includes at least one metal spring tab capable of bending and deforming into the first aperture. The modular plug has a simple structure and ingenious design, which can easily achieve the grounding results, has a reduced cost, and is easy to promote its application. | 1. A modular plug comprising: a modular plug body having an inner chamber and defining a first aperture in communication with the inner chamber, the modular plug body having a first end and an opposite second end, metal terminals being disposed at the first end, the second end defining an opening in communication with the inner chamber, the opening being configured to allow a cable to be inserted through the opening into the inner chamber; anda separate metal shielding cover attached around the modular plug body, the metal shielding cover including at least one metal spring tab that is disposed outside the first aperture, the at least one metal spring tab configured to bend and deform into the first aperture to abut against and electrically contact with a shielding mask of the cable only after the cable has been inserted into the inner chamber. ¦ 2. The modular plug of claim 1, wherein the modular plug body comprises a plurality of body sidewalls cooperatively forming the inner chamber, and the first aperture is defined through one of the body sidewalls. ¦ 3. The modular plug of claim 2, wherein the modular plug body comprises four body sidewalls including a first body sidewall, a second body sidewall, a third body sidewall, and a fourth body sidewall, the four body sidewalls cooperatively forming the inner chamber, the first body sidewall positioned opposite to the third body sidewall, the second body sidewall positioned opposite to the fourth body sidewall, the first aperture is defined in the second body sidewall, the metal shielding cover defines a second aperture corresponding to the first aperture. ¦ 4. The modular plug of claim 3, wherein the metal shielding cover comprises a first cover sidewall, a second cover sidewall, and a third cover sidewall, the first cover sidewall and the third cover sidewall extend respectively from two opposite sides of the second cover sidewall, the second aperture is defined between the first cover sidewall and the third cover sidewall, and each of the at least one metal spring tab is rotatably connected to one of the first cover sidewall and the third cover sidewall, and extends toward the other of the first cover sidewall and the third cover sidewall. ¦ 5. The modular plug of claim 4, wherein the number of the at least one metal spring tab is two, and the two metal spring tabs are respectively connected to the first cover sidewall and the third cover sidewall, each metal spring tab includes a free end pointing toward the other metal spring tab, the free end defines a cutout at one side thereof, and the cutouts of the two free ends are staggered with each other, such that rotating operations of the two metal spring tabs do not interfere with each other. ¦ 6. The modular plug of claim 1, wherein the opening at the second end is cooperatively formed by a first frame section, a second frame section, a third frame section, and a fourth frame section, each frame section includes a frame section inner side at the opening and a frame section outer side opposite the opening, the second frame section bends and projects outwardly such that a concave surface is formed on the frame section inner side of that bent frame section and a convex surface is formed on the frame section outer side of that bent frame section. ¦ 7. The modular plug of claim 6, wherein the metal shielding cover comprises a first cover sidewall, a second cover sidewall, and a third cover sidewall, the first cover sidewall and the third cover sidewall extend respectively from two opposite sides of the second cover sidewall, a second aperture is defined between the first cover sidewall and the third cover sidewall, corresponding to the first aperture, a first metal tab extends toward the third cover sidewall from an edge of the first cover sidewall away from the second cover sidewall, and a third metal tab extends toward the first cover sidewall from an edge of the third cover sidewall away from the second cover sidewall, and the first metal tab and the third metal tab closely contact the second frame section. ¦ 8. The modular plug of claim 1, further comprising a first insert mounted in the opening and a second insert replaceably mounted in an inner bore of the first insert, the second insert having an inner bore in communication with the inner chamber. ¦ 9. The modular plug of claim 8, wherein the first insert is a hard insert and the second insert is a soft insert. ¦ 10. A communication cable comprising: a cable comprising a plurality of electrical conductors, a shielding mask wrapped around the electrical conductors, and a cable jacket wrapped around the shielding mask; anda modular plug connected to an end of the cable, the modular plug comprising: a modular plug body having an inner chamber and defining a first aperture in communication with the inner chamber, the modular plug body having a first end and an opposite second end, metal terminals being disposed at the first end, the second end defining an opening in communication with the inner chamber; anda separate metal shielding cover attached around the modular plug body, the metal shielding cover including at least one metal spring tab;wherein the at least one metal spring tab bends and deforms into the first aperture to abut against and electrically contact the shielding mask of the cable after the end of the cable is inserted through the opening into the inner chamber and electrically connects with the metal terminals. ¦ 11. The modular plug of claim 10, further comprising a first insert mounted in the opening and a second insert replaceably mounted in an inner bore of the first insert, the second insert having an inner bore in communication with the inner chamber, the cable extending through the inner bore of the second insert into the inner chamber. ¦ 12. The communication cable of claim 10, wherein the modular plug body comprises four body sidewalls including a first body sidewall, a second body sidewall, a third body sidewall, and a fourth body sidewall, the four body sidewalls cooperatively forming the inner chamber, the first body sidewall positioned opposite to the third body sidewall, the second body sidewall positioned opposite to the fourth body sidewall, the first aperture is defined in the second body sidewall, wherein the metal shielding cover comprises a first cover sidewall, a second cover sidewall, and a third cover sidewall, the first cover sidewall and the third cover sidewall extend respectively from two opposite sides of the second cover sidewall, a second aperture is defined between the first cover sidewall and the third cover sidewall, corresponding to the first aperture, and the at least one metal spring tab is rotatably connected to an edge of the first cover sidewall and/or the third cover sidewall at the second aperture. ¦ 13. The communication cable of claim 12, wherein the at least one metal spring tab extends in a direction perpendicular to an inserting direction of the cable. ¦ 14. The communication cable of claim 12, wherein the number of the at least one metal spring tab is two, and the two metal spring tabs are respectively connected to the first cover sidewall and the third cover sidewall, each metal spring tab includes a free end pointing toward the other metal spring tab, the free end defines a cutout at one side thereof, and the cutouts of the two free ends are staggered with each other, such that rotating operations of the two metal spring tabs do not interfere with each other. ¦ 15. The communication cable of claim 12, wherein the opening at the second end is cooperatively formed by a first frame section, a second frame section, a third frame section, and a fourth frame section, each frame section includes a frame section inner side at the opening and a frame section outer side opposite the opening, the second frame section bends and projects outwardly such that a concave surface is formed on the frame section inner side of that bent frame section and a convex surface is formed on the frame section outer side of that bent frame section. ¦ 16. A method of assembling a communication cable, comprising: inserting an end of a cable into an inner chamber of a modular plug, wherein the cable comprises a plurality of electrical conductors, a shielding mask wrapped around the electrical connectors, and a cable jacket wrapped around the shielding mask, with a section of the cable jacket at the end of the cable removed, and a section of the shielding mask at the end of the cable removed to expose the electrical connectors while leaving a section of the shielding mask adjacent the cable jacket wherein the modular plug comprises a modular plug body and a separate metal shielding cover attached around the modular plug body, the modular plug body having the inner chamber and defining a first aperture in communication with the inner chamber, the modular plug body having a first end and an opposite second end, metal terminals being disposed at the first end, the second end defining an opening in communication with the inner chamber, the end of the cable being inserted through the opening into the inner chamber, the metal shielding cover including at least one metal spring tab; andafter the cable has been inserted into the modular plug, pressing the at least one metal spring tab into the first aperture so that the at least one metal spring tab abuts against and electrically connects with the shielding mask. ¦ 17. The method of claim 16, wherein the at least one metal spring tab extends in a direction perpendicular to an inserting direction of the cable. ¦ 18. The method of claim 16, wherein the at least one metal spring tab comprises two metal spring tabs, and the two metal spring tabs are respectively connected to two of a plurality of cover sidewalls of the metal shielding cover. ¦ 19. The method of claim 18, wherein each metal spring tab includes a free end pointing toward the other metal spring tab, the free end defines a cutout at one side thereof, and the cutouts of the two free ends are staggered with each other, such that rotating operations of the two metal spring tabs do not interfere with each other. ¦ 20. The method of claim 18, wherein the modular plug comprises a first insert mounted in the opening and a second insert replaceably mounted in an inner bore of the first insert, the second insert having an inner bore in communication with the inner chamber, the cable extending through the inner bore of the second insert into the inner chamber. | 1. A modular plug comprising: a modular plug body having an inner chamber and defining a first aperture in communication with the inner chamber, the modular plug body having a first end and an opposite second end, metal terminals being disposed at the first end, the second end defining an opening in communication with the inner chamber, the opening being configured to allow a cable to be inserted through the opening into the inner chamber; anda separate metal shielding cover attached around the modular plug body, the metal shielding cover including at least one metal spring tab that is disposed outside the first aperture, the at least one metal spring tab configured to bend and deform into the first aperture to abut against and electrically contact with a shielding mask of the cable only after the cable has been inserted into the inner chamber. | CPC_H01R | 4920025004981
16/773667 | US | P | Power cord retention device | A retention apparatus is provided for securing a cable into a receptacle of an electronic device. The retention apparatus includes a body with two distal ends. A buckle is located at one distal end while a housing is located at the opposite distal end. The buckle includes at least one tooth. The housing includes a receiver configured to secure the buckle and a handle portion. The receiver includes a securing element and guide. The securing element includes at least one notch to interconnect with the at least one tooth of the buckle. | 1. A retention apparatus for securing a power cable to an electronic device, the retention apparatus comprising: a body comprising a first distal end and a second distal end;a buckle connected to the retention apparatus at the first distal end of the body, wherein a free end of the buckle comprises at least one tooth;a receiver configured to secure the free end of the buckle, the receiver being mounted at the first distal end;a housing located at the second distal end of the body;a handle portion connected to the receiver and configured to release the free end of the buckle; and,a tab, the tab comprising a first end connected to the electronic device and a distal end remote from the electronic device, the tab further comprising a plurality of inclined indentations between the first end and the distal end; wherein the housing is moveably connected to said tab so as to be moveable towards or away from the electronic device. ¦ 2. The retention apparatus of claim 1, wherein the buckle further comprises a stop feature configured to restrain the buckle from becoming completely inserted into the receiver such that a resulting bending does not cause damage to the buckle. ¦ 3. The retention apparatus of claim 1, wherein the securing element comprises at least one notch configured to receive the at least one tooth as the buckle is being inserted into the receiver. ¦ 4. The retention apparatus of claim 1, wherein the receiver comprises a guide comprising a smooth surface that guides the free end of the buckle into the receiver. ¦ 5. The retention apparatus of claim 4, wherein the interconnection of the handle portion to the receiver is configured to position the securing element away from the guide to release the at least one tooth of the buckle from the receiver. ¦ 6. The retention apparatus of claim 1, further comprising a connector configured to engage at least one of the plurality of inclined indentations to connect or release the retention apparatus the electronic component. ¦ 7. A system comprising: an electronic device comprising a receptacle;a cord configured to connect to the electronic device via the receptacle; anda retention apparatus for securing the cord, the retention apparatus comprising: a body comprising a first distal end and a second distal end;a buckle connected to the retention apparatus at the first distal end of the body, wherein a free end of the buckle comprises at least one tooth;a receiver configured to secure the free end of the buckle via the at least one tooth, the receiver being mounted at the first distal end;a housing located at the first distal end or the second distal end of the body;a handle portion interconnected to the receiver and configured to release the free end of the buckle; and,a tab, the tab comprising a first end connected to the electronic device and a distal end remote from the electronic device, the tab further comprising a plurality of inclined indentations between the first end and the distal end; wherein the housing is moveable connected to said tab so as to be moveable towards or away from the electronic device. ¦ 8. The system of claim 7, wherein the buckle further comprises a stop feature configured to restrain the buckle from becoming completely inserted into the receiver such that a resulting bending does not cause damage to the buckle. ¦ 9. The system of claim 7, wherein the securing element comprises at least one notch configured to receive the at least one tooth as the buckle is being inserted into the receiver. ¦ 10. The system of claim 7, wherein the receiver comprises a guide comprising a smooth surface that guides the free end of the buckle into the receiver. ¦ 11. The system of claim 10, wherein the interconnection of the handle portion to the receiver is configured to position the securing element away from the guide to release the at least one tooth of the buckle from the receiver. ¦ 12. The system of claim 7, wherein the retention apparatus further comprises a connector configured to engage at least one of the plurality of inclined indentations to connect or release the retention apparatus to the electronic device. ¦ 13. The system of claim 7, wherein the receptacle comprises a three-prong power connector. ¦ 14. The system of claim 7, wherein the electronic device comprises a power supply unit. | 1. A retention apparatus for securing a power cable to an electronic device, the retention apparatus comprising: a body comprising a first distal end and a second distal end;a buckle connected to the retention apparatus at the first distal end of the body, wherein a free end of the buckle comprises at least one tooth;a receiver configured to secure the free end of the buckle, the receiver being mounted at the first distal end;a housing located at the second distal end of the body;a handle portion connected to the receiver and configured to release the free end of the buckle; and,a tab, the tab comprising a first end connected to the electronic device and a distal end remote from the electronic device, the tab further comprising a plurality of inclined indentations between the first end and the distal end; wherein the housing is moveably connected to said tab so as to be moveable towards or away from the electronic device. | CPC_H01R | 4920025004992
16/674146 | US | P | Wedge connector assemblies and methods and connections including same | A wedge connector system for connecting first and second elongate electrical conductors includes a C-shaped sleeve member, a wedge member and a locking mechanism. The sleeve member defines a sleeve cavity and opposed first and second sleeve channels on either side of the sleeve cavity. The wedge member includes a wedge body having first and second opposed wedge side walls. The locking mechanism includes a lock member including a sleeve engagement portion, and a clamping mechanism coupled to the wedge member. The sleeve member and the wedge member are configured to capture the first and second conductors such that the first conductor is received in the first sleeve channel between the sleeve member and the first wedge side wall and the second conductor is received in the second sleeve channel between the sleeve member and the second wedge side wall. The locking mechanism is mountable on the sleeve member and the wedge member such that the sleeve engagement portion interlocks with the sleeve member and the clamping mechanism can be operated to force the wedge member into the sleeve cavity to apply clamping loads on the first and second conductors. | 1. A wedge connector system for connecting first and second elongate electrical conductors, the wedge connector system comprising: a C-shaped sleeve member defining a sleeve cavity and opposed first and second sleeve channels on either side of the sleeve cavity;a wedge member including a wedge body having first and second opposed wedge side walls, the wedge member having a wedge member lengthwise axis;a locking mechanism including: a lock member including a sleeve engagement portion; anda clamping mechanism coupled to the lock member; anda securing mechanism;wherein: the sleeve member and the wedge member are configured to capture the first and second conductors such that the first conductor is received in the first sleeve channel between the sleeve member and the first wedge side wall and the second conductor is received in the second sleeve channel between the sleeve member and the second wedge side wall;the locking mechanism is mounted on or configured to be mounted on the wedge member to collectively form a lock/wedge subassembly;the lock/wedge subassembly is mountable on the sleeve member such that the sleeve engagement portion interlocks with the sleeve member and the clamping mechanism can be operated to force the wedge member into the sleeve cavity to apply clamping loads on the first and second conductors;in the lock/wedge subassembly, the lock member is mounted on the wedge member to permit lateral displacement of the lock member relative to the wedge member into an open position to facilitate installation of the lock member onto the sleeve member; andthe securing mechanism is positionable into a securing position wherein the securing mechanism prevents the lock member from moving into the open position from an assembled position on the sleeve member. ¦ 2. The wedge connector system of claim 1 wherein: the lock member is tilted at a first angle relative to the wedge member lengthwise axis when the lock member is in the open position;the lock member is parallel with or tilted at a second angle relative to the wedge member lengthwise axis when the lock member is in the assembled position; andthe first angle is greater than the second angle. ¦ 3. The wedge connector system of claim 1 wherein: the wedge member includes an integral second sleeve engagement feature configured to transmit a removal force to the sleeve member to force the wedge member out of the sleeve member; andin the securing position, the securing mechanism maintains the second sleeve engagement feature in axial alignment with the sleeve member. ¦ 4. The wedge connector system of claim 1 wherein: the wedge member includes an elongate slot through which a portion of the locking mechanism extends;said portion of the locking mechanism is slidable along the elongate slot to displace the lock member into the open position; andthe elongate slot has a slot lengthwise axis extending transverse to the wedge member lengthwise axis. ¦ 5. The wedge connector system of claim 4 wherein: the wedge member has: a heightwise axis extending transverse to the wedge member lengthwise axis and through the wedge side walls; anda depthwise axis extending transverse to the wedge member lengthwise axis and transverse to the heightwise axis; andthe slot lengthwise axis is substantially parallel with the depthwise axis. ¦ 6. The wedge connector system of claim 4 wherein: the clamping mechanism includes a threaded drive member; andthe elongate slot slidably receives the threaded drive member. ¦ 7. The wedge connector system of claim 6 wherein: the wedge member includes an integral boss;the elongate slot is defined in the boss; andthe integral boss is configured to transfer a drive force from the threaded drive member to the wedge member to force the wedge member into the sleeve cavity to apply the clamping loads on the first and second conductors. ¦ 8. The wedge connector system of claim 7 including a threaded bore on the lock member, wherein the threaded drive member threadedly engages the threaded bore. ¦ 9. The wedge connector system of claim 8 wherein: the clamping mechanism includes a bolt having a head and a threaded shaft extending from the head;the wedge member has opposed front and rear ends;the front end leads the rear end as the wedge member is advanced into the sleeve cavity by the clamping mechanism; andthe bolt head is accessible from the rear end of the wedge member to be engaged by a tool to rotate the bolt and thereby force the wedge member into the sleeve cavity. ¦ 10. The wedge connector system of claim 1 wherein: the clamping mechanism includes a threaded drive member;the wedge member includes an integral boss;the threaded drive member extends through the boss;the wedge connector system includes a retainer member mounted on the threaded drive member;the integral boss is configured to transfer an installation drive force from the threaded drive member to the wedge member to force the wedge member into the sleeve cavity to apply the clamping loads on the first and second conductors; andthe retainer member is configured to transfer a removal drive force from the threaded drive member to the wedge member to force the wedge member out of the sleeve cavity to remove the wedge member from the sleeve member. ¦ 11. The wedge connector system of claim 10 wherein: the retainer member forms a part of the securing mechanism;the securing mechanism is configured to be placed in a release position, wherein the securing mechanism permits the lock member to move into its open position, by putting the retainer member in a first position on the threaded drive member; andthe securing mechanism is configured to be placed in its securing position by putting the retainer member in a second position on the threaded drive member different from the first position. ¦ 12. The wedge connector system of claim 11 wherein the first position of the retainer member is a first rotational position of the retainer member on the threaded drive member, and the second position of the retainer member is a second rotational position of the retainer member on the threaded drive member different from the first rotational position. ¦ 13. The wedge connector system of claim 1 wherein: the wedge member has opposed front and rear ends;the front end leads the rear end as the wedge member is advanced into the sleeve cavity by the clamping mechanism;the wedge member includes an axially extending receiver slot;the receiver slot includes a back wall surface that slopes inwardly in a rearward direction extending from the front end toward the rear end;the lock member is received in the receiver slot; andthe wedge connector system is configured to slide the lock member in the rearward direction relative to the wedge member during installation of the lock/wedge assembly on the sleeve member. ¦ 14. The wedge connector system of claim 1 wherein: the wedge member has opposed front and rear ends;the front end leads the rear end as the wedge member is advanced into the sleeve cavity in a forward direction by the clamping mechanism;the wedge member includes first and second opposed wedge channels defined in the first and second wedge side walls, respectively; andeach of the first and second wedge channels includes: a main section proximate the rear end and disposed at a first angle relative to the wedge member lengthwise axis; anda leading section proximate the front end and disposed at a second anglerelative to the wedge member lengthwise axis;the second angles are greater than the first angles;the main sections of the first and second wedge channels taper inwardly in the forward direction; andthe leading sections of the first and second wedge channels taper inwardly in the forward direction. ¦ 15. The wedge connector system of claim 1 wherein: the wedge member has opposed front and rear ends;the front end leads the rear end as the wedge member is advanced into the sleeve cavity in a forward direction by the clamping mechanism;the wedge member includes first and second opposed wedge outer side edges defined by the first and second wedge side walls, respectively; andeach of the first and second wedge outer side edges includes: a main section proximate the rear end and disposed at a first angle relative to the wedge member lengthwise axis; anda leading section proximate the front end and disposed at a second angle relative to the wedge member lengthwise axis;the second angles are greater than the first angles;the main sections of the first and second wedge outer side edges taper inwardly in the forward direction; andthe leading sections of the first and second wedge outer side edges taper inwardly in the forward direction. ¦ 16. The wedge connector system of claim 1 wherein the sleeve member is a resilient spring member that elastically deflects when the wedge member is forced into the sleeve cavity to apply the clamping loads on the first and second conductors. ¦ 17. The wedge connector system of claim 1 wherein the sleeve engagement portion includes a sleeve receiver slot configured to hold a front end of the sleeve member when the locking mechanism is mounted on the sleeve member. ¦ 18. The wedge connector system of claim 1 wherein the locking mechanism does not form a part of the sleeve member. ¦ 19. A method for connecting first and second elongate electrical conductors, the method comprising: providing a wedge connector system including: a C-shaped sleeve member defining a sleeve cavity and opposed first and second sleeve channels on either side of the sleeve cavity;a wedge member including a wedge body having first and second opposed wedge side walls, the wedge member having a wedge member lengthwise axis;a locking mechanism including: a lock member including an sleeve engagement portion; anda clamping mechanism coupled to the wedge member; and a securing mechanism;wherein the locking mechanism is mounted on the wedge member to collectively form a lock/wedge subassembly;mounting the lock/wedge subassembly on the sleeve member such that: the first conductor is received in the first sleeve channel between the sleeve member and the first wedge side wall, and the second conductor is received in the second sleeve channel between the sleeve member and the second wedge side wall;the lock member is laterally displaced relative to the wedge member into an open position to facilitate installation of the lock member onto the sleeve member; andthe sleeve engagement portion interlocks with the sleeve member;operating the clamping mechanism to force the wedge member into the sleeve cavity to apply clamping loads on the first and second conductors; andpositioning the securing mechanism into a securing position wherein the securing mechanism prevents the lock member from moving into the open position from an assembled position on the sleeve member. ¦ 20. A wedge connector system for connecting first and second elongate electrical conductors, the wedge connector system comprising: a C-shaped sleeve member defining a sleeve cavity and opposed first and second sleeve channels on either side of the sleeve cavity;a wedge member including a wedge body having first and second opposed wedge side walls; anda locking mechanism including: a lock member including a sleeve engagement portion; anda clamping mechanism coupled to the wedge member;wherein: the sleeve member and the wedge member are configured to capture the first and second conductors such that the first conductor is received in the first sleeve channel between the sleeve member and the first wedge side wall and the second conductor is received in the second sleeve channel between the sleeve member and the second wedge side wall;the locking mechanism is mountable on the sleeve member and the wedge member such that the sleeve engagement portion interlocks with the sleeve member and the clamping mechanism can be operated to force the wedge member and the lock member to converge and thereby force the wedge member into the sleeve cavity to apply clamping loads on the first and second conductors;the sleeve member includes a connecting portion between the first and second sleeve channels; andthe lock member includes a longitudinally extending body disposed between the connecting portion and the wedge member when the locking mechanism is mounted on the sleeve member. ¦ 21. A wedge connector system for connecting first and second elongate electrical conductors, the wedge connector system comprising: a C-shaped sleeve member defining a sleeve cavity and opposed first and second sleeve channels on either side of the sleeve cavity;a wedge member including a wedge body having first and second opposed wedge side walls; anda locking mechanism including: a lock member including a sleeve engagement portion; anda clamping mechanism coupled to the wedge member;wherein: the sleeve member and the wedge member are configured to capture the first and second conductors such that the first conductor is received in the first sleeve channel between the sleeve member and the first wedge side wall and the second conductor is received in the second sleeve channel between the sleeve member and the second wedge side wall;the locking mechanism is mountable on the sleeve member and the wedge member such that the sleeve engagement portion interlocks with the sleeve member and the clamping mechanism can be operated to force the wedge member and the lock member to converge and thereby force the wedge member into the sleeve cavity to apply clamping loads on the first and second conductors; andthe sleeve engagement portion includes a sleeve receiver slot configured to hold a front end of the sleeve member when the locking mechanism is mounted on the sleeve member. ¦ 22. The wedge connector system of claim 21 wherein: the wedge member includes first and second opposed wedge channels defined in the first and second wedge side walls, respectively; andthe sleeve member and the wedge member are configured to capture the first and second conductors such that the first conductor is received in the first sleeve channel between the sleeve member and the first wedge side channel and the second conductor is received in the second sleeve channel between the sleeve member and the second wedge channel. ¦ 23. A wedge connector system for connecting first and second elongate electrical conductors, the wedge connector system comprising: a C-shaped sleeve member defining a sleeve cavity and opposed first and second sleeve channels on either side of the sleeve cavity;a wedge member including a wedge body having first and second opposed wedge side walls; anda locking mechanism including: a lock member including a sleeve engagement portion; anda clamping mechanism coupled to the wedge member;wherein: the sleeve member and the wedge member are configured to capture the first and second conductors such that the first conductor is received in the first sleeve channel between the sleeve member and the first wedge side wall and the second conductor is received in the second sleeve channel between the sleeve member and the second wedge side wall;the locking mechanism is mountable on the sleeve member and the wedge member such that the sleeve engagement portion interlocks with the sleeve member and the clamping mechanism can be operated to force the wedge member and the lock member to converge and thereby force the wedge member into the sleeve cavity to apply clamping loads on the first and second conductors; andwherein: the clamping mechanism includes a threaded drive member;the wedge member includes an integral boss;the threaded drive member extends through the boss;the wedge connector system includes a retainer member mounted on the threaded drive member;the integral boss is configured to transfer an installation drive force from the threaded drive member to the wedge member to force the wedge member into the sleeve cavity to apply the clamping loads on the first and second conductors; andthe retainer member is configured to transfer a removal drive force from the threaded drive member to the wedge member to force the wedge member out of the sleeve cavity to remove the wedge member from the sleeve member. | 1. A wedge connector system for connecting first and second elongate electrical conductors, the wedge connector system comprising: a C-shaped sleeve member defining a sleeve cavity and opposed first and second sleeve channels on either side of the sleeve cavity;a wedge member including a wedge body having first and second opposed wedge side walls, the wedge member having a wedge member lengthwise axis;a locking mechanism including: a lock member including a sleeve engagement portion; anda clamping mechanism coupled to the lock member; anda securing mechanism;wherein: the sleeve member and the wedge member are configured to capture the first and second conductors such that the first conductor is received in the first sleeve channel between the sleeve member and the first wedge side wall and the second conductor is received in the second sleeve channel between the sleeve member and the second wedge side wall;the locking mechanism is mounted on or configured to be mounted on the wedge member to collectively form a lock/wedge subassembly;the lock/wedge subassembly is mountable on the sleeve member such that the sleeve engagement portion interlocks with the sleeve member and the clamping mechanism can be operated to force the wedge member into the sleeve cavity to apply clamping loads on the first and second conductors;in the lock/wedge subassembly, the lock member is mounted on the wedge member to permit lateral displacement of the lock member relative to the wedge member into an open position to facilitate installation of the lock member onto the sleeve member; andthe securing mechanism is positionable into a securing position wherein the securing mechanism prevents the lock member from moving into the open position from an assembled position on the sleeve member. | CPC_H01R | 4920024006387
16/700627 | US | P | Combination outlet and power distribution unit incorporating the same | A combination outlet connector is disclosed. The combination outlet connector includes an outlet core having three T-shaped apertures. The outlet core has a core outer surface to mate with a first connector type, such as a C14 connector, and electrical terminals are positioned in corresponding apertures. A removable adapter sleeve is positionable around the outlet core and has a sleeve outer surface to mate with a second connector type, such as a C20 connector. The adapter sleeve includes a sleeve aperture at least partially congruent with the core outer surface. The electrical terminals are configured to connect with mating terminals of the first and second connector types. A removable adapter shroud can be positioned around the outlet core. The shroud includes a shroud inner surface to receive the first connector type and a shroud flange having a shroud aperture at least partially congruent with the core outer surface. | 1. A power distribution unit, comprising: a housing;a plurality of outlet assemblies each configured to connect to only one of a first type of electrical connector plug and a second type of electrical connector plug, each of said plurality of outlet assemblies comprising: a core having a plurality of apertures configured to receive mating terminals associated with both the first type of electrical connector plug and the second type of electrical connector plug; anda plurality of electrical terminals each disposed in an associated one of said apertures; anda power input for provisioning electrical power to said plurality of outlet assemblies. ¦ 2. A power distribution unit according to claim 1 wherein a surface associated with each of said outlet assemblies is geometrically congruent with, and sized to accommodate, an interior surface of said only one of a first type of electrical connector plug and a second type of electrical connector plug. ¦ 3. A power distribution unit according to claim 2 wherein each said surface surrounds an entirety of its associated said core. ¦ 4. A power distribution unit according to claim 2 wherein at least one said surface is an outermost surface of an associated said core. ¦ 5. A power distribution unit according to claim 2 wherein at least one of said plurality of outlet assemblies includes a shroud that surrounds its associated said core, said shroud configured to accommodate an IEC C14 connector. ¦ 6. A power distribution unit according to claim 5 wherein said shroud is a removable shroud. ¦ 7. A power distribution unit according to claim 2 wherein at least one said surface is defined by a wall of a sleeve that surrounds its associated said core, said sleeve configured to accommodate an IEC C20 connector plug. ¦ 8. A power distribution unit according to claim 7 wherein said sleeve is removable. ¦ 9. A power distribution unit according to claim 1 wherein said first type of electrical connector plug is an IEC C14 connector and said second type of connector plug is an IEC C20 connector. ¦ 10. A power distribution unit according to claim 1 wherein said plurality of apertures are configured to accommodate mating terminals associate with both an IEC C14 connector and an IEC C20 connector. ¦ 11. A power distribution unit according to claim 1 wherein the apertures are T-shaped. ¦ 12. A power distribution unit according to claim 1 wherein said outlet assemblies comprise all outlet assemblies of said power distribution unit. ¦ 13. An outlet module, comprising: a mounting surface; andat least one outlet assembly projecting from said mounting surface, said at least one outlet assembly configured to connect to only one of a first type of electrical connector plug and a second type of electrical connector plug, said at least one outlet assembly comprising: a core having a plurality of apertures configured to receive mating terminals associated with both the first type of electrical connector plug and the second type of electrical connector plug; anda plurality of electrical terminals each disposed in an associated one of said apertures. ¦ 14. An outlet module according to claim 13 wherein a surface associated with said at least one outlet assembly is geometrically congruent with, and sized to accommodate, an interior surface of said only one of a first type of electrical connector plug and a second type of electrical connector plug. ¦ 15. An outlet module according to claim 14 wherein said surface is an outermost surface of said core. ¦ 16. An outlet module according to claim 14 wherein said surface is defined by an adapter that surrounds said core and is sized to accommodate an IEC C20 connector. ¦ 17. An outlet module according to claim 16 wherein said adapter is removable. ¦ 18. An outlet module according to claim 13 wherein said first type of electrical connector plug is an IEC C14 connector and said second type of connector plug is an IEC C20 connector. ¦ 19. An outlet module according to claim 13 wherein the apertures are T-shaped. ¦ 20. An outlet assembly, comprising: at least one outlet core having a plurality of apertures configured to receive mating terminals associated with both a first type of electrical connector plug and a second type of electrical connector plug;an adapter associated with said at least one outlet core for permitting said at least one outlet core to connect to only one of the first type of electrical connector plug and the second type of electrical connector plug; anda plurality of electrical terminals each disposed in an associated one of said apertures. ¦ 21. An outlet assembly according to claim 20 wherein said adapter is one of a shroud that surrounds said outlet core and permits said outlet assembly to connect to an IEC C14 plug, and a sleeve that surrounds said outlet core and permits said outlet assembly to connect to an IEC C20 plug. ¦ 22. An outlet assembly according to claim 20 wherein said adapter is removable. ¦ 23. An outlet assembly according to claim 20 wherein said plurality of apertures are configured to accommodate mating terminals associated with both an IEC C14 connector plug and an IEC C20 connector plug. ¦ 24. An outlet assembly according to claim 20 wherein said apertures are T-shaped. ¦ 25. A multiple receptacle assembly, comprising: two or more receptacles having an unobstructed space therebetween, each receptacle including at least three electrical terminals contained within a receptacle housing, wherein the at least three electrical terminals of the receptacle are configured to connect with one plug of multiple types of plugs, the multiple types of plugs including a C14 plug and a C20 plug. | 1. A power distribution unit, comprising: a housing;a plurality of outlet assemblies each configured to connect to only one of a first type of electrical connector plug and a second type of electrical connector plug, each of said plurality of outlet assemblies comprising: a core having a plurality of apertures configured to receive mating terminals associated with both the first type of electrical connector plug and the second type of electrical connector plug; anda plurality of electrical terminals each disposed in an associated one of said apertures; anda power input for provisioning electrical power to said plurality of outlet assemblies. | CPC_H01R | 4920024006432
16/688337 | US | P | Connector and communications device | A connector (100) and a communications device is disclosed. The connector includes a connector body (41) and three connecting ends disposed on the connector body. M signal interfaces (51a) inside a first connecting end (42) are in communication with M signal interfaces (51b) inside a second connecting end (43) in a one-to-one correspondence. The first connecting end is connected to a backplane connector (32) on a backplane (31). The second connecting end is connected to one end (45a) of a transmission cable (45), and the other end (45b) of the transmission cable is connected to a communications component (46) on a target board (33a). The backplane is configured to implement communication between X boards (33), and the target board is any one of X boards, where M≥1 and X≥1. A third connecting end (44) is configured to secure the connector body to the target board. | 1. A communications device, comprising: X boards and a backplane, where X≥1;wherein a communications component disposed on a target board is connected to the backplane using a connector, and the target board is any one of the X boards;wherein the connector comprises a connector body and three ends disposed on the connector body, wherein a first end of the three ends is connected to a backplane connector on the backplane, a second end of the three ends is connected to the communications component on the target board by using a transmission cable, wherein the first end is connected to the second end through M signal pins inside the connector body, where M≥1; andwherein a third end of the three ends secures the connector body to the target board. ¦ 2. The communications device according to claim 1, wherein two ends of each pin are respectively used as a signal interface inside the first end and a signal interface inside the second end. ¦ 3. The communications device according to claim 1, wherein one end of the transmission cable is connected to the second end in a pluggable manner, and the other end of the transmission cable is connected to the communications component in a pluggable manner. ¦ 4. The communications device according to claim 1, wherein the third end secures the connector body to the target board through a crimped connection or a welded connection or in a pluggable manner. ¦ 5. The communications device according to claim 1, wherein the third connecting end secures the connector body to the target board through a daughter board. ¦ 6. The communications device according to claim 1, wherein a grounding pin is disposed inside each of the first end and the second end. ¦ 7. The communications device according to claim 1, wherein the second end comprises N input ends, and each input end comprises at least one signal interface, wherein N≥1, wherein N communications components are disposed on the target board, and each communications component is connected to an input end by using the transmission cable. ¦ 8. The communications device according to claim 1, wherein the communications component is a chip or a processor. ¦ 9. The communications device according to claim 8, wherein the processor comprises at least one of the following: a central processing unit (CPU), a general-purpose processor, a digital signal processor (DSP), an application-specific integrated circuit (ASIC), a field programmable gate array (FPGA) or another programmable logic device, a transistor logic device, or a hardware component. ¦ 10. A server, comprising: at least one board and a connector, wherein a communications component disposed on the at least one board is connected to a backplane using the connector;wherein the connector comprises a connector body and three ends disposed on the connector body, wherein a first end of the three ends is connected to a backplane connector on the backplane, a second end of the three ends is connected to the communications component using a transmission cable, wherein the first end is connected to the second end through M signal pins inside the connector body, M≥1, andwherein a third end of the three ends secures the connector body to the server. ¦ 11. The server according to claim 10, wherein two ends of each pin are respectively used as a signal interface inside the first end and a signal interface inside the second end. ¦ 12. The server according to claim 10, wherein one end of the transmission cable is connected to the second end in a pluggable manner, and the other end of the transmission cable is connected to the communications component in a pluggable manner. ¦ 13. The server according to claim 10, wherein the third end secures the connector body to the server through a crimped connection or a welded connection or in a pluggable manner. ¦ 14. The server according to claim 10, wherein the third connecting end secures the connector body to the server through a daughter board. ¦ 15. The server according to claim 10, wherein a grounding pin is disposed inside each of the first end and the second end. ¦ 16. The server according to claim 10, wherein the second end comprises N input ends, and each input end comprises at least one signal interface, wherein N≥1, wherein N communications components are disposed on the board, and each communications component is connected to an input end using the transmission cable. ¦ 17. The server according to claim 10, wherein the communications component is a chip or a processor. ¦ 18. The server according to claim 17, wherein the processor comprises at least one of the following: a central processing unit (CPU), a general-purpose processor, a digital signal processor (DSP), an application-specific integrated circuit (ASIC), a field programmable gate array (FPGA) or another programmable logic device, a transistor logic device, or a hardware component. | 1. A communications device, comprising: X boards and a backplane, where X≥1;wherein a communications component disposed on a target board is connected to the backplane using a connector, and the target board is any one of the X boards;wherein the connector comprises a connector body and three ends disposed on the connector body, wherein a first end of the three ends is connected to a backplane connector on the backplane, a second end of the three ends is connected to the communications component on the target board by using a transmission cable, wherein the first end is connected to the second end through M signal pins inside the connector body, where M≥1; andwherein a third end of the three ends secures the connector body to the target board. | CPC_H01R | 4920022006423
16/694682 | US | P | Electrical receptacle protective enclosures | Various embodiments for electrical receptacle protective enclosures (“ERPE”) are disclosed. The ERPE includes an enclosure configured to be demountably affixed to an electrical receptacle. The enclosure includes a main body and covering rotatably coupled to the main body and having locking arms extending therefrom. The enclosure includes “closed,” “open,” “locked,” and “unlocked” states. The main body includes a mechanical fastening assembly positioned near apertures and configured to rotate in a common plane with a wall of the main body. The locking element comprises an indentation and a plate region positioned opposite the indentation. In the unlocked state, the indentation is aligned with the aperture and allows the locking arm to traverse the indentation and the protrusion to engage the aperture. In the locked state, the plate region is aligned with the aperture and restricts the locking arm from traversing the indentation and the protrusion from disengaging the aperture. | 1. An electrical receptacle protective enclosure (“ERPE”) apparatus comprising: an enclosure configured to be demountably affixed to an electrical receptacle, the enclosure comprising: a closed state that restricts access to inside of the enclosure;an open state that allows access to the inside of the enclosure;a locked state that restricts a transition from the closed state to the open state;an unlocked state that facilitates a transition between the closed state and the open state;a main body comprising a mechanical fastening assembly positioned proximate to an aperture, the mechanical fastening assembly configured to rotate in a common plane with a wall of the main body;a covering rotatably coupled to the main body and comprising a locking arm extending therefrom, the locking arm comprising a protrusion;wherein the aperture receives the protrusion in the closed state;wherein the mechanical fastening assembly comprises a locking element and a bezel coupled to the locking element, the bezel facilitates manipulation of the locking element;wherein the locking element comprises an indentation and a plate region positioned opposite the indentation;wherein in the unlocked state, the indentation is aligned with the aperture and thereby allows the locking arm to traverse the indentation and the protrusion to disengage the aperture; andwherein in the locked state, the plate region is aligned with the aperture and thereby restricts the locking arm from traversing the indentation and the protrusion from disengaging the aperture. ¦ 2. The ERPE apparatus of claim 1, wherein the main body comprises: a left sidewall;a right sidewall positioned opposite the left sidewall;a back wall coupled to the left sidewall and the right sidewall; andwherein the enclosure is configured to be demountably coupled to an electrical receptacle via the backplate. ¦ 3. The ERPE apparatus of claim 2, wherein the left sidewall is oriented parallel to the right sidewall; andthe back plate is oriented perpendicular to the left sidewall and the right sidewall. ¦ 4. The ERPE apparatus of claim 3, wherein the back plate comprises: an orifice;an affixing component demountably coupled to the orifice;wherein the enclosure is configured to be demountably coupled to the electrical receptacle via the affixing component; andwherein the affixing component is in the form of an electrical wall plate. ¦ 5. The ERPE apparatus of claim 4, wherein the locking element comprises a periphery and a center; andthe indentation extends from the periphery towards the center. ¦ 6. The ERPE apparatus of claim 5, wherein the main body further comprises a bottom wall;the bottom wall is positioned adjacent to the back plate, the left sidewall, and the right sidewall;the bottom wall is oriented perpendicular to the back plate, the left sidewall, and the right sidewall; andthe bottom wall comprises a recess configured to receive an electrical cord. ¦ 7. The ERPE apparatus of claim 6, wherein the right sidewall is the wall of the main body; andthe bezel is configured to rotate in the common plane with the right sidewall and thereby rotate the locking element in the common plane with the right sidewall. ¦ 8. The ERPE apparatus of claim 7, wherein the indentation comprises a shape complementary to the locking arm. ¦ 9. An electrical receptacle protective enclosure (“ERPE”) apparatus comprising: an enclosure comprising: a closed state that restricts access to inside of the enclosure;an open state that allows access to inside of the enclosure;a locked state that restricts a transition from the closed state to the open state;an unlocked state that facilitates a transition between the closed state and the open state;a main body comprising a mechanical fastening assembly positioned proximate to an aperture, the mechanical fastening assembly configured to rotate in a common plane with a wall of the main body;a covering rotatably coupled to the main body and comprising a locking arm extending therefrom, the locking arm comprising a protrusion;wherein the aperture receives the protrusion in the closed state;wherein the mechanical fastening assembly comprises a locking element and a bezel coupled to the locking element, the bezel facilitates manipulation of the locking element;wherein the locking element comprises an indentation and a plate region positioned opposite the indentation;wherein the indentation comprises a shape complementary to the locking arm;wherein in the unlocked state, the indentation is aligned with the aperture and thereby allows the locking arm to traverse the indentation and the protrusion to disengage the aperture; andwherein in the locked state, the plate region is aligned with the aperture and thereby restricts the locking arm from traversing the indentation and the protrusion from the disengaging the aperture. ¦ 10. The ERPE apparatus of claim 9, wherein the main body comprises: a left sidewall;a right sidewall positioned opposite the left sidewall;a back plate coupled to the left sidewall and the right sidewall; andwherein the enclosure is configured to be demountably coupled to an electrical receptacle via the backplate. ¦ 11. The ERPE apparatus of claim 10, wherein the left sidewall is oriented parallel to the right sidewall; andthe back plate is oriented perpendicular to the left sidewall and the right sidewall. ¦ 12. The ERPE apparatus of claim 11, wherein the back plate comprises: an orifice;an affixing component demountably coupled to the orifice;wherein the enclosure is configured to be demountably coupled to the electrical receptacle via the affixing component; andwherein the affixing component is in the form of an electrical wall plate. ¦ 13. The ERPE apparatus of claim 12, wherein the locking element comprises a periphery and a center; andthe indentation extends from the periphery towards the center. ¦ 14. The ERPE apparatus of claim 13, wherein the main body further comprises a bottom wall;the bottom wall is positioned adjacent to the back plate, the left sidewall, and the right sidewall;the bottom wall is oriented perpendicular to the back plate, the left sidewall, and the right sidewall; andthe bottom wall comprises a recess configured to receive an electrical cord. ¦ 15. The ERPE apparatus of claim 14, wherein the right sidewall is the wall of the main body; andthe bezel is configured to rotate in the common plane with the right sidewall and thereby rotate the locking element in the common plane with the right sidewall. | 1. An electrical receptacle protective enclosure (“ERPE”) apparatus comprising: an enclosure configured to be demountably affixed to an electrical receptacle, the enclosure comprising: a closed state that restricts access to inside of the enclosure;an open state that allows access to the inside of the enclosure;a locked state that restricts a transition from the closed state to the open state;an unlocked state that facilitates a transition between the closed state and the open state;a main body comprising a mechanical fastening assembly positioned proximate to an aperture, the mechanical fastening assembly configured to rotate in a common plane with a wall of the main body;a covering rotatably coupled to the main body and comprising a locking arm extending therefrom, the locking arm comprising a protrusion;wherein the aperture receives the protrusion in the closed state;wherein the mechanical fastening assembly comprises a locking element and a bezel coupled to the locking element, the bezel facilitates manipulation of the locking element;wherein the locking element comprises an indentation and a plate region positioned opposite the indentation;wherein in the unlocked state, the indentation is aligned with the aperture and thereby allows the locking arm to traverse the indentation and the protrusion to disengage the aperture; andwherein in the locked state, the plate region is aligned with the aperture and thereby restricts the locking arm from traversing the indentation and the protrusion from disengaging the aperture. | CPC_H01R | 4920022006426
16/752808 | US | P | Rotary connector and method for assembling same | A rotary connector includes a fixed housing having an outer cylindrical section, a movable housing, having an inner cylindrical section, and rotatably connected to the fixed housing, a main cable accommodated inside an annular space formed between the outer cylindrical section and the inner cylindrical section, a sub cable having one end connected to one end of the main cable and the other end connected to an external terminal, and a lead block. The lead block has a first block, to which the one end of the main cable and the one end of the sub cable are fixed, and a second block, which is fixed at an arrangement angle crossing an angle at which the first block is arranged, and to which the other end of the sub cable and the external terminal are fixed. | 1. A rotary connector comprising: a fixed housing having an outer cylindrical section;a movable housing, having an inner cylindrical section, and rotatably connected to the fixed housing;a main cable accommodated inside an annular space formed between the outer cylindrical section and the inner cylindrical section;a sub cable having one end connected to one end of the main cable and another end connected to an external terminal; anda lead block having a first block, to which the one end of the main cable and the one end of the sub cable are fixed, and a second block, which is fixed at an arrangement angle crossing an angle at which the first block is arranged, and to which the other end of the sub cable and the external terminal are fixed. ¦ 2. The rotary connector as claimed in claim 1, wherein the main cable and the sub cable are formed by a flexible printed circuit. ¦ 3. The rotary connector as claimed in claim 1, wherein the one end of the sub cable and the one end of the main cable are connected by solder. ¦ 4. The rotary connector as claimed in claim 2, wherein the one end of the sub cable and the one end of the main cable are connected by solder. ¦ 5. The rotary connector as claimed in claim 1, wherein one of the first block and the second block has a shaft section, and the other of the first block and the second block has a hook that hooks onto the shaft section. ¦ 6. The rotary connector as claimed in claim 2, wherein one of the first block and the second block has a shaft section, and the other of the first block and the second block has a hook that hooks onto the shaft section. ¦ 7. The rotary connector as claimed in claim 3, wherein one of the first block and the second block has a shaft section, and the other of the first block and the second block has a hook that hooks onto the shaft section. ¦ 8. The rotary connector as claimed in claim 1, wherein one of the first block and the second block has a recess, and the other of the first block and the second block has a projection that is inserted into the recess. ¦ 9. The rotary connector as claimed in claim 2, wherein one of the first block and the second block has a recess, and the other of the first block and the second block has a projection that is inserted into the recess. ¦ 10. The rotary connector as claimed in claim 3, wherein one of the first block and the second block has a recess, and the other of the first block and the second block has a projection that is inserted into the recess. ¦ 11. The rotary connector as claimed in claim 1, wherein the first block has a caulked section that fixes the one end of the main cable and the one end of the sub cable. ¦ 12. The rotary connector as claimed in claim 2, wherein the first block has a caulked section that fixes the one end of the main cable and the one end of the sub cable. ¦ 13. The rotary connector as claimed in claim 3, wherein the first block has a caulked section that fixes the one end of the main cable and the one end of the sub cable. ¦ 14. The rotary connector as claimed in claim 5, wherein the first block has a caulked section that fixes the one end of the main cable and the one end of the sub cable. ¦ 15. The rotary connector as claimed in claim 8, wherein the first block has a caulked section that fixes the one end of the main cable and the one end of the sub cable. ¦ 16. A method for assembling a rotary connector that includes a fixed housing having an outer cylindrical section,a movable housing, having an inner cylindrical section, and rotatably connected to the fixed housing,a main cable accommodated inside an annular space formed between the outer cylindrical section and the inner cylindrical section,a sub cable having one end connected to one end of the main cable and another end connected to an external terminal, anda lead block having a first block, to which the one end of the main cable and the one end of the sub cable are fixed, and a second block, which is fixed at an arrangement angle crossing an angle at which the first block is arranged, and to which the other end of the sub cable and the external terminal are fixed,the method comprising:connecting the one end of the main cable and the one end of the sub cable to a surface of the first block;soldering to connect the one end of the main cable and the one end of the sub cable; andfixing the second block at the arrangement angle crossing the angle at which the first block is arranged. ¦ 17. The method for assembling a rotary connector as claimed in claim 16, wherein the soldering connects one end of a first flexible printed circuit, as the main cable, to one end of a second flexible printed circuit, as the sub cable. ¦ 18. The method for assembling a rotary connector as claimed in claim 16, wherein the fixing includes hooking a hook of one of the first and second blocks to a shaft section of the other of the first and second blocks. ¦ 19. The method for assembling a rotary connector as claimed in claim 16, wherein the fixing includes inserting projections of one of the first and second blocks into corresponding holes in the other of the first and second blocks. ¦ 20. The method for assembling a rotary connector as claimed in claim 16, further comprising: fixing the one end of the main cable and the one end of the sub cable on the first block by caulking sections of the first block. | 1. A rotary connector comprising: a fixed housing having an outer cylindrical section;a movable housing, having an inner cylindrical section, and rotatably connected to the fixed housing;a main cable accommodated inside an annular space formed between the outer cylindrical section and the inner cylindrical section;a sub cable having one end connected to one end of the main cable and another end connected to an external terminal; anda lead block having a first block, to which the one end of the main cable and the one end of the sub cable are fixed, and a second block, which is fixed at an arrangement angle crossing an angle at which the first block is arranged, and to which the other end of the sub cable and the external terminal are fixed. | CPC_H01R | 4920020006465
16/668430 | US | P | Connector assembly with terminal-stabilizer | A connector assembly includes a first-connector-housing, an inner-housing, a terminal-stabilizer, and a second-connector-housing. The inner-housing is disposed within a cavity defined by the first-connector-housing. The inner-housing includes an opposed flexible-lock moveable from a locked-position to an unlocked-position. The terminal-stabilizer is disposed within the cavity and is movable from a pre-stage-position to a seated-position. The terminal-stabilizer defines a stop configured to engage an end of the opposed flexible-lock when the opposed flexible-lock is in the locked-position. The second-connector-housing includes an unlocking-feature configured to move the opposed flexible-lock from the locked-position to the unlocked-position. When the second-connector-housing is mated with the first-connector-housing the unlocking-feature moves the opposed flexible-lock to the unlocked-position, whereby the stop on the terminal-stabilizer moves past the opposed flexible-lock and the second-connector-housing moves the terminal-stabilizer from the pre-stage-position to the seated-position. | 1. A connector assembly, comprising: a first-connector-housing defining a cavity and configured to receive an electrical-terminal;an inner-housing disposed within the cavity configured to retain the electrical-terminal within the cavity, wherein the inner-housing further includes an opposed flexible-lock that is moveable from a locked-position to an unlocked-position and extending along a mating-axis;a terminal-stabilizer disposed within the cavity and releasably locked to the inner-housing, the terminal-stabilizer configured to support the electrical-terminal extending beyond the first-face of the inner-housing, wherein the terminal-stabilizer is movable from a pre-stage-position to a seated-position, wherein the terminal-stabilizer defines a stop extending inward from a perimeter-skirt of the terminal-stabilizer configured to engage ends of the opposed flexible-lock when the opposed flexible-lock is in the locked-position, thereby inhibiting a movement of the terminal-stabilizer to the seated-position, and wherein the first-connector-housing is configured to mate with a second-connector-housing including an unlocking-feature configured to move the opposed flexible-lock from the locked-position to the unlocked-position, and the unlocking-feature moves the opposed flexible-lock to the unlocked-position when the second-connector-housing is mated with the first-connector-housing, whereby the stop on the terminal-stabilizer moves past the opposed flexible-lock and the second-connector-housing moves the terminal-stabilizer from the pre-stage-position to the seated-position. ¦ 2. The connector assembly in accordance with claim 1, wherein the inner-housing includes a first-alignment-rod extending from a first-face of the inner-housing along the mating-axis of the connector assembly and wherein the terminal-stabilizer slideably engages the first-alignment-rod extending through second-apertures defined by the terminal-stabilizer when the terminal-stabilizer is moved from the pre-stage-position to the seated-position. ¦ 3. The connector assembly in accordance with claim 2, wherein the inner-housing is aligned to the first-connector-housing with a second-alignment-rod extending from the first-connector-housing into a second-aperture defined by a second-face of the inner-housing. ¦ 4. The connector assembly in accordance with claim 1, wherein the terminal-stabilizer includes a retraction-finger extending from the perimeter-skirt toward the second-connector-housing, the retraction-finger configured to engage a retraction-lock extending from an outer-surface of the second-connector-housing, wherein the second-connector-housing returns the terminal-stabilizer to the pre-stage-position when the second-connector-housing is un-mated from the first-connector-housing. ¦ 5. The connector assembly in accordance with claim 1, wherein the first-alignment-rod aligns the inner-housing with the terminal-stabilizer when the first-connector-housing is mated with the second-connector-housing. ¦ 6. The connector assembly in accordance with claim 1, wherein the first-alignment-rod aligns the inner-housing with the second-connector-housing when the first-connector-housing is mated with the second-connector-housing. ¦ 7. The connector assembly in accordance with claim 1, wherein the opposed flexible-lock returns to the locked-position when the first-connector-housing is mated with the second-connector-housing and the terminal-stabilizer is in the seated-position. ¦ 8. The connector assembly in accordance with claim 1, wherein the opposed flexible-lock returns to the locked-position when the first-connector-housing is un-mated from the second-connector-housing and the terminal-stabilizer is in the pre-stage-position. ¦ 9. The connector assembly in accordance with claim 1, wherein the opposed flexible-lock defines an opposed unlocking-lug extending inward from inboard-side of the opposed flexible-lock and positioned proximate the ends, the opposed unlocking-lug defining a first-chamfer, wherein a first-radii of the unlocking-feature engages the first-chamfer when the first-connector-housing is mated with the second-connector-housing. ¦ 10. The connector assembly in accordance with claim 9, wherein the opposed unlocking-lug further defines a second-chamfer, wherein a second-radii of the unlocking-feature engages the second-chamfer when the first-connector-housing is unmated from the second-connector-housing. ¦ 11. The connector assembly in accordance with claim 1, wherein the stop of the terminal-stabilizer is characterized as having a generally isosceles trapezoidal-shaped profile with a first-base longer than a second-base. ¦ 12. The connector assembly in accordance with claim 11, wherein the stop is positioned on the terminal-stabilizer such that the first-base engages the ends of the opposed flexible-lock when the opposed flexible-lock is in the locked-position. ¦ 13. A connector assembly, comprising: a first-connector-housing;an inner-housing disposed within the first-connector-housing, wherein the inner-housing includes flexible-locks that are moveable from a locked-position to an unlocked-position; anda terminal-stabilizer disposed within the first-connector-housing and releasably locked to the inner-housing, wherein the terminal-stabilizer is movable from a pre-stage-position to a seated-position, wherein the terminal-stabilizer defines stops extending inward from a skirt of the terminal-stabilizer configured to engage ends of the flexible-locks in the locked-position, and wherein the first-connector-housing is configured to be mated with a second-connector-housing including an unlocking-feature configured to move the flexible-locks from the locked-position to the unlocked-position, wherein the unlocking-feature moves the flexible-locks to the unlocked-position when the second-connector-housing is mated with the first-connector-housing, whereby the stops on the terminal-stabilizer move past the flexible-locks and the second-connector-housing moves the terminal-stabilizer from the pre-stage-position to the seated-position. ¦ 14. A connector assembly, comprising: a second-connector-housing including an unlocking-feature, the second-connector-housing configured to mate with a first-connector-housing having an inner-housing disposed within the first-connector-housing, the inner-housing including flexible-locks that are moveable from a locked-position to an unlocked-position, a terminal-stabilizer is disposed within the first-connector-housing and releasably locked to the inner-housing, the terminal-stabilizer movable from a pre-stage-position to a seated-position, wherein the terminal-stabilizer defines stops extending inward from a skirt of the terminal-stabilizer configured to engage ends of the flexible-locks in the locked-position, wherein the unlocking-feature is configured to move the flexible-locks from the locked-position to the unlocked-position, wherein the unlocking-feature moves the flexible-locks to the unlocked-position when the second-connector-housing is mated with the first-connector-housing, whereby the stops on the terminal-stabilizer move past the flexible-locks and the second-connector-housing moves the terminal-stabilizer from the pre-stage-position to the seated-position. | 1. A connector assembly, comprising: a first-connector-housing defining a cavity and configured to receive an electrical-terminal;an inner-housing disposed within the cavity configured to retain the electrical-terminal within the cavity, wherein the inner-housing further includes an opposed flexible-lock that is moveable from a locked-position to an unlocked-position and extending along a mating-axis;a terminal-stabilizer disposed within the cavity and releasably locked to the inner-housing, the terminal-stabilizer configured to support the electrical-terminal extending beyond the first-face of the inner-housing, wherein the terminal-stabilizer is movable from a pre-stage-position to a seated-position, wherein the terminal-stabilizer defines a stop extending inward from a perimeter-skirt of the terminal-stabilizer configured to engage ends of the opposed flexible-lock when the opposed flexible-lock is in the locked-position, thereby inhibiting a movement of the terminal-stabilizer to the seated-position, and wherein the first-connector-housing is configured to mate with a second-connector-housing including an unlocking-feature configured to move the opposed flexible-lock from the locked-position to the unlocked-position, and the unlocking-feature moves the opposed flexible-lock to the unlocked-position when the second-connector-housing is mated with the first-connector-housing, whereby the stop on the terminal-stabilizer moves past the opposed flexible-lock and the second-connector-housing moves the terminal-stabilizer from the pre-stage-position to the seated-position. | CPC_H01R | 4920019006469
16/673019 | US | P | Connection terminal | A connecting terminal having an insulating housing, a conductor insertion channel extending toward a conductor insertion axis with an at least partially circumferential conductor channel wall arranged coaxially to the conductor insertion axis, and an actuation channel disposed adjacent to the conductor insertion channel. A leg spring bent in a U-shape has a contact leg, a clamping leg and a spring bow. A push button is adapted to be received in the actuation channel in a longitudinally displaceable manner. The contact leg is mounted on the bus bar, and a clamping edge of the clamping leg forms a spring clamp connection with a contact region of the bus bar for clamping an electrical conductor inserted in the conductor insertion channel. An actuation axis defined by a displacement direction of the push button and the conductor insertion axis are aligned with each other at an angle of 5° to 30°. | 1. A connecting terminal comprising: an insulating housing having a conductor insertion channel extending in a direction of a conductor insertion axis with an at least partially circumferential conductor channel wall disposed coaxially to the conductor insertion axis and an actuation channel arranged adjacent to the conductor insertion channel;a leg spring bent in a U-shape, the leg spring having a contact leg, a clamping leg and a spring bow connecting the contact leg to the clamping leg;a bus bar; anda push button received in the actuation channel in a longitudinally displaceable manner,wherein the contact leg is mounted on the bus bar and a clamping edge of the clamping leg forms a spring clamp connection with a contact region of the bus bar for clamping an electrical conductor inserted into the conductor insertion channel, andwherein an actuation axis, defined by the longitudinal displacement direction of the push button in the actuation channel, and the conductor insertion axis are aligned with each other at an angle of 5° to 30°. ¦ 2. The connecting terminal according to claim 1, wherein the actuation axis and the conductor insertion axis are aligned to each other at an angle of 5° to 20°. ¦ 3. The connecting terminal according to claim 1, wherein the insertion channel wall forms a dividing wall to the actuation channel and the push button is guided in a section of the dividing wall, which conically tapers the conductor insertion channel. ¦ 4. The connecting terminal according to claim 1, wherein the bus bar has a connection opening and the leg spring is inserted into the connection opening, wherein in a state of actuation in which the clamping leg is displaced towards the contact leg via the push button, the push button projects into the connection opening. ¦ 5. The connecting terminal according to claim 4, wherein on an actuation end acting on the clamping leg, the push button has a shoulder that reduces a width of the actuation end, and wherein the shoulder forms a stop for an abutment on an edge region of the bus bar that delimits the connection opening. ¦ 6. The connecting terminal according to claim 1, wherein a surface of the push button facing the clamping leg and starting from an actuation head up to the clamping leg is formed free of projections. ¦ 7. The connecting terminal according to claim 1, wherein an end face of an actuation end of the push button acting on the clamping leg has a rounded contour. ¦ 8. The connecting terminal according to claim 1, wherein, in a head section situated next to a cylindrical sheath receiving section of the conductor insertion channel, the actuation channel conically widens towards an outside of the insulating housing. ¦ 9. The connecting terminal according to claim 8, wherein the push button has an actuation head in the conically widening head portion, wherein the actuation head when viewed in cross section perpendicular to the actuation axis has an increasing thickness to the outside of the insulating housing. ¦ 10. The connecting terminal according to claim 1, wherein, starting from the spring bow in a non-actuated state in which the clamping leg is not deflected by the push button towards the contact leg, the clamping leg extends in a direction of extension of the push button adjacent to the push button, and after a deflection below the actuation end of the non-actuated push button, is guided through the actuation channel and the conductor insertion channel or their mouths in its rest position, wherein a distance between the clamping leg and the contact leg is smallest at the deflection, and the actuation end biases the section of the clamping leg situated behind the deflection when viewed from the spring bow and slides along the section upon displacement of the push button in the actuation channel. ¦ 11. The connecting terminal according to claim 10, wherein the deflection is at an internal angle in the range of 90° to 160°. ¦ 12. The connecting terminal according to claim 1, wherein the clamping leg with its front edge forms the clamping edge on the clamping leg end, wherein a clamping section comprising the clamping edge end with the clamping edge is bent pointing towards the connection opening of the bus bar. ¦ 13. The connecting terminal according to claim 1, wherein in each state of actuation, the clamping leg exerts a force on the push button at an angle of less than 50° to a sliding plane, at which the push button is guided longitudinally displaceably. ¦ 14. The connecting terminal according to claim 1, wherein the actuation axis and the conductor insertion axis independently intersect the clamping leg of the clamping spring at different intersections and pass through a connection opening in the bus bar spaced from each other and intersect below the level of the bus bar, which comprises the connection opening. ¦ 15. The connecting terminal according to claim 1, wherein the push button has a shoulder, which forms a return stop with a projection in the actuation channel counter to the actuation direction of the push button. ¦ 16. The connecting terminal according to claim 1, wherein there is a dividing wall between the actuation channel and the conductor insertion channel and wherein a boundary wall of the actuation channel opposite the dividing wall is inclined relative to the actuation axis. ¦ 17. The connecting terminal according to claim 1, wherein the push button has groove-like recesses. ¦ 18. A connecting terminal comprising: an insulating housing comprising a conductor insertion channel extending toward a conductor insertion axis with an at least partially circumferential conductor channel wall arranged coaxially to the conductor insertion axis, and an actuation channel disposed next to the conductor insertion channel;a leg spring bent in a U-shape, the leg spring having a contact leg, a clamping leg, and a spring bow connecting the contact leg to the clamping leg;a bus bar with a connection opening; anda push button received in the actuation channel in a longitudinally displaceable manner,wherein the leg spring is inserted in the connection opening, the contact leg is mounted on the bus bar and a clamping edge of the clamping leg forms a spring clamp connection with a contact region of the bus bar for clamping an electrical conductor inserted in the conductor insertion channel,wherein, in a state of actuation in which the clamping leg is displaced towards the contact leg via the push button, the bus bar and the push button project into the connection opening and that a center actuation axis of the actuation channel is offset toward the center axis of the connection opening in a width direction of the connection opening and an actuation head received in the actuation channel is thicker in the width direction than an adjoining section of the push button leading towards the connection opening. ¦ 19. The connecting terminal according to claim 18, wherein the push button is aligned tilted to the opening plane of the connection opening in the actuation channel from the actuation head towards the actuation end when viewed in cross section in the width direction of the connection opening. ¦ 20. The connecting terminal according to claim 18, wherein the actuation axis is aligned approximately perpendicular to a plane spanned by the connection opening. ¦ 21. The connecting terminal according to claim 18, wherein the conductor channel wall forms a dividing wall to the actuation channel and wherein the push button is guided in a section of the dividing wall that is tapered conically in a direction of the conductor insertion channel and is aligned in parallel with the actuation axis. | 1. A connecting terminal comprising: an insulating housing having a conductor insertion channel extending in a direction of a conductor insertion axis with an at least partially circumferential conductor channel wall disposed coaxially to the conductor insertion axis and an actuation channel arranged adjacent to the conductor insertion channel;a leg spring bent in a U-shape, the leg spring having a contact leg, a clamping leg and a spring bow connecting the contact leg to the clamping leg;a bus bar; anda push button received in the actuation channel in a longitudinally displaceable manner,wherein the contact leg is mounted on the bus bar and a clamping edge of the clamping leg forms a spring clamp connection with a contact region of the bus bar for clamping an electrical conductor inserted into the conductor insertion channel, andwherein an actuation axis, defined by the longitudinal displacement direction of the push button in the actuation channel, and the conductor insertion axis are aligned with each other at an angle of 5° to 30°. | CPC_H01R | 4920015006364