## 다운로드
출원번호 | DB종류 | 특허/실용 구분 | 발명의 명칭 | 요약 | 전체청구항 | 대표청구항 | 사용자태그 | WINTELIPS KEY
16/136349 | US | P | Ultra short pulse fiber pre-amplifier system for large-core fibers | A fiber amplification system is provided for amplifying a laser pulse signal, e.g., an oscillator signal of an oscillator device. The fiber amplification system includes a fiber pre-amplification system having a short, fundamental-mode and step-index fiber configured to pre-amplify the laser pule signal to generate a seed signal and a main amplification system having a large core fiber configured to amplify the seed signal. The short, fundamental-mode step-index fiber can have a length no longer than about 30 cm, and a mode field diameter no less than about 30 μm, e.g., in a range from 30 μm to 60 μm, as well as a high doping concentration needed to provide an absorption length no more than about 30 cm, for providing the seed signal for the large core fiber with low non-linearity. | 1. A fiber amplification system comprising: a short, fundamental-mode step-index fiber having a mode field diameter no less than about 30 μm and a length no longer than about 30 cm and being configured for generating a seed signal from a laser pulse signal to be amplified and for generating the seed signal with a gain factor in a range from about 7 dB to 30 dB; anda large-core fiber having a mode field diameter no less than 40 μm and configured for amplifying the seed signal and outputting the amplified seed signal. ¦ 2. The fiber amplification system of claim 1, wherein the short, fundamental-mode step-index fiber is highly doped such that it has a length of less than or equal to 30 cm. ¦ 3. The fiber amplification system of claim 2, wherein the length of the short, fundamental-mode step-index fiber substantially corresponds to an absorption length associated with 13 dB absorption with respect to a pumping light used for amplifying the laser pulse signal. ¦ 4. The fiber amplification system of claim 1, wherein the short, fundamental-mode step-index fiber has a V parameter no more than 2.405, andwherein the V parameter is expressed as: V=(2π/λ)(d/2)NA,where NA represents a numerical aperture of the step-index fiber, λ represents a wavelength of the laser pulse signal, and d represents a core diameter of the step-index fiber. ¦ 5. The fiber amplification system of claim 1, wherein a beam quality M2 at an output of the short, fundamental-mode step-index fiber is less than or equal to 1.3. ¦ 6. The fiber amplification system of claim 1, wherein the short, fundamental-mode step-index fiber comprises a double clad-single mode step-index fiber. ¦ 7. The fiber amplification system of claim 6, wherein the double clad-single mode step-index fiber is configured for generating the seed signal at a reduced repetition rate in a range from about 20 kHz to 10 MHz. ¦ 8. The fiber amplification system of claim 6, wherein the double clad-single mode step-index fiber is configured for multi-mode pumping. ¦ 9. The fiber amplification system of claim 1, comprising a fiber pre-amplification system, wherein the short, fundamental-mode step-index fiber is configured as a highly doped step-index fiber pre-amplifier stage of the fiber pre-amplification system. ¦ 10. The fiber amplification system of claim 9, comprising a main amplification system, wherein the large-core fiber is configured as a part of the main amplification system. ¦ 11. The fiber amplification system of claim 9, wherein the highly doped step-index fiber pre-amplifier stage is configured as a low-repetition pre-amplifier stage, andwherein the fiber pre-amplification system further comprises: at least one high repetition pre-amplifier stage configured to amplify the laser pulse signal to provide a first pre-amplified signal for the low-repetition pre-amplifier stage, andat least one pulse selector arranged at an input of the low-repetition pre-amplifier stage for reducing the pulse repetition rate. ¦ 12. The fiber amplification system of claim 9, wherein the fiber pre-amplification system further comprises a first pre-amplifier stage configured to amplify the laser pulse signal to provide a first pre-amplified signal for the low-repetition pre-amplifier stage; andat least one pulse selection device configured to reduce a pulse repetition rate and arranged at the input of the first pre-amplifier stage, andwherein the step-index fiber pre-amplifier stage is configured to amplify the first pre-amplified signal. ¦ 13. The fiber amplification system of claim 9, wherein the fiber pre-amplification system further comprises at least one of a high repetition pre-amplifier stage and a low repetition pre-amplifier stage that are disposed in a beam path on an in-coupling side of the short, fundamental-mode step-index fiber. ¦ 14. The fiber amplification system of claim 9, wherein the fiber pre-amplification system further comprises at least one pre-amplifier stage configured to amplify the laser pulse signal to provide a first pre-amplified signal for the short, fundamental-mode step-index fiber, andwherein the at least one pre-amplifier stage comprises a single clad-single mode step-index fiber configured to generate the first pre-amplified signal with a second gain factor in the range of about 7 dB to 30 dB. ¦ 15. The fiber amplification system of claim 1, wherein the large-core fiber comprises a main amplifier fiber configured as a photonic crystal fiber or a step-index fiber, and has a mode field diameter of no less than about 40 μm, andwherein the large-core fiber is rod-shaped as a substantially linear fiber element, and configured for a fundamental-mode operation or a multimode operation. ¦ 16. The fiber amplification system of claim 1, wherein the short, fundamental-mode step-index fiber is configured with a fiber length in a range from about 30 cm to 5 cm, with a mode field diameter in a range from about 30 μm to 60 μm, and with a high doping concentration for providing an absorption length in a range from about 30 cm to 5 cm, for providing the seed signal for the large-core fiber. ¦ 17. A laser system comprising: a pulse source configured to provide a laser pulse signal to be amplified; anda fiber amplification system for amplifying the laser pulse signal, comprising: a short, fundamental-mode step-index fiber having a mode field diameter no less than about 30 μm and a length no longer than about 30 cm and being configured for generating a seed signal from the laser pulse signal and for generating the seed signal with a gain factor in a range from about 7 dB to 30 dB; anda large-core fiber having a mode field diameter no less than about 40 μm and configured for amplifying the seed signal and outputting the amplified seed signal. ¦ 18. The laser system of claim 17, further comprising at least one of: a pulse length stretcher configured to temporally stretch a pulse length of laser pulses in the laser pulse signal and provide the stretched laser pulses to the fiber amplification system for amplification,a compressor unit configured for temporal compression of the temporally stretched and amplified laser pulses, andat least one pump laser system for pumping the fibers of the fiber amplification system. ¦ 19. The laser system of claim 17, wherein the pulse source comprises one of a fiber-based oscillator, a mode-locked oscillator, a solid-state oscillator, and a diode seed laser, andwherein the pulse source is configured to generate a defined laser pulse train. | 1. A fiber amplification system comprising: a short, fundamental-mode step-index fiber having a mode field diameter no less than about 30 μm and a length no longer than about 30 cm and being configured for generating a seed signal from a laser pulse signal to be amplified and for generating the seed signal with a gain factor in a range from about 7 dB to 30 dB; anda large-core fiber having a mode field diameter no less than 40 μm and configured for amplifying the seed signal and outputting the amplified seed signal. | CPC_H01S | 4921019006006
16/528283 | US | P | Laser diode drive method and arrangement | A method and apparatus to drive a laser diode are disclosed comprising increasing a bias current to the laser diode to a threshold level, wherein the threshold level is below an actuation level of the laser diode and wherein a resistor is placed in parallel to the laser diode, charging a capacitance to a precharge capacitance of a circuit including the laser diode, wherein the precharge capacitance is below a capacitance actuation level of the laser diode; and actuating the laser diode. | 1. A method to drive a laser diode, comprising: increasing a bias current to the laser diode to a threshold level, wherein the threshold level is below an actuation level of the laser diode and wherein a resistor is placed in parallel to the laser diode;charging a capacitance to a precharge capacitance of a circuit including the laser diode, wherein the precharge capacitance is below a capacitance actuation level of the laser diode; andactuating the laser diode. ¦ 2. The method according to claim 1, wherein the increasing the bias current to the laser diode is performed by providing a single amplitude pulse of current to the laser diode. ¦ 3. The method according to claim 1, wherein the increasing the bias current to the laser diode is performed by providing a burst of amplitude pulses to laser pulses. ¦ 4. The method according to claim 1, wherein increasing the bias current to the laser diode is through an adjustable voltage source. ¦ 5. The method according to claim 4, wherein the adjustable voltage source is controlled through an analog switch. ¦ 6. The method according to claim 1, wherein the increasing the bias current to the laser diode to the threshold level is through sweeping a current from a zero level to the threshold level. ¦ 7. A method to drive a laser diode, comprising: increasing a bias current to the laser diode in a series of pulses to a threshold level, wherein the threshold level is below an actuation level of the laser diode and wherein a resistor is placed in parallel to the laser diode and wherein the series of pulses are greater in frequency than a laser diode current discharge rate;charging a capacitance to a precharge capacitance of a circuit including the laser diode, wherein the precharge capacitance is below a capacitance actuation level of the laser diode; andactuating the laser diode. ¦ 8. The method according to claim 7, wherein increasing the bias current to the laser diode is through an adjustable voltage source. ¦ 9. The method according to claim 8, wherein the adjustable voltage source is controlled through an analog switch. ¦ 10. The method according to claim 7, wherein the increasing the bias current to the laser diode to the threshold level is through sweeping a current from a zero level to the threshold level. ¦ 11. An arrangement for providing a current to an apparatus, comprising: a diode;a resistor placed in parallel to the diode;at least two transistors, wherein each transistor has a collector, an emitter and a base, and each collector is connected to the diode;at least one operational amplifier connected to each base of the at least two transistors;a direct current power supply connected to the at least one operational amplifier; andat least one direct current power supply connected to each of the emitters of the at least two transistors. ¦ 12. The arrangement according to claim 11, further comprising: at least one capacitor placed in parallel to the at least one operational amplifier. ¦ 13. The arrangement according to claim 11, wherein the at least two transistors is a first transistor and a second transistor. ¦ 14. The arrangement according to claim 13, further comprising: at least two resistors positioned in between the emitters of the first transistor and the second transistor and the at least one direct current power supply connected to each of the emitters. ¦ 15. The arrangement according to claim 14, wherein the at least two resistors is a first resistor and a second resistor. ¦ 16. The arrangement according to claim 15, wherein the first resistor has a higher resistive value than the second resistor. ¦ 17. The arrangement according to claim 14, further comprising: at least one resistor placed between the emitters of the first transistor and the second transistor and ground. ¦ 18. The arrangement according to claim 17, wherein the diode is a laser diode. ¦ 19. The arrangement according to claim 13, further comprising: at least one capacitor positioned in between the emitters of the first transistor and the second transistor. ¦ 20. The arrangement according to claim 11, wherein the diode is a laser diode. | 1. A method to drive a laser diode, comprising: increasing a bias current to the laser diode to a threshold level, wherein the threshold level is below an actuation level of the laser diode and wherein a resistor is placed in parallel to the laser diode;charging a capacitance to a precharge capacitance of a circuit including the laser diode, wherein the precharge capacitance is below a capacitance actuation level of the laser diode; andactuating the laser diode. | CPC_H01S | 4921011005182
16/596699 | US | P | Distributed reflector laser | A distributed reflector (DR) laser may include a distributed feedback (DFB) region and a distributed Bragg reflector (DBR). The DFB region may have a length in a range from 30 micrometers (μm) to 100 μm and may include a DFB grating with a first kappa in a range from 100 cm−1 to 150 cm−1. The DBR region may be coupled end to end with the DFB region and may have a length in a range from 30-300 μm. The DBR region may include a DBR grating with a second kappa in a range from 150 cm−1 to 200 cm−1. The DR laser may additionally include a lasing mode and a p-p resonance frequency. The lasing mode may be at a long wavelength side of a peak of a DBR reflection profile of the DBR region. The p-p resonance frequency may be less than or equal to 70 GHz. | 1. A distributed reflector (DR) laser, comprising: a distributed feedback (DFB) region comprising a DFB grating;a distributed Bragg reflector (DBR) region coupled end to end with the DFB region, and comprising a DBR grating;a lasing mode aligned to a long wavelength edge of a peak of a DBR reflection profile of the DBR region, wherein the lasing mode changes frequency along the edge of the peak of the DBR reflection profile in response to modulation of the DFB region such that loss of a laser cavity of the DR laser is dynamically modulated responsive to modulation of the DFB region;a photon-photon resonance (PPR) frequency;an intrinsic resonant frequency (Fr), wherein the PPR frequency is greater than or equal to double the intrinsic resonant frequency (Fr); andan external cavity mode within 1 nanometer of the lasing mode. ¦ 2. The DR laser of claim 1, wherein a length of the DFB region is in a range from 30-100 micrometers. ¦ 3. The DR laser of claim 2, wherein the length of the DFB region is 50 micrometers. ¦ 4. The DR laser of claim 1, wherein a length of the DBR region is in a range from 30-100 micrometers. ¦ 5. The DR laser of claim 1, further comprising a photon-photon resonance (PPR) frequency aligned near a null of the DBR reflection profile on the long wavelength side of the peak of the DBR reflection profile. ¦ 6. The DR laser of claim 1, wherein the DFB region further comprises a multiple quantum well (MQW) structure having a large linewidth enhancement factor ax. ¦ 7. The DR laser of claim 6, wherein the linewidth enhancement factor ax of the MQW structure is greater than or equal to 4. ¦ 8. The DR laser of claim 1, wherein the DR laser has a 3-decibel (dB) modulation bandwidth (BW) of at least 50 gigahertz (GHz). ¦ 9. The DR laser of claim 1 further comprising a passive waveguide positioned between the DFB region and a front of the DR laser. ¦ 10. A distributed reflector (DR) laser, comprising: a distributed feedback (DFB) region comprising a DFB grating;a distributed Bragg reflector (DBR) region coupled end to end with the DFB region and comprising a DBR grating;a lasing mode aligned to a long wavelength edge of a peak of a DBR reflection profile of the DBR region;a photon-photon resonance (PPR) frequency; andan intrinsic resonant frequency (Fr), wherein the PPR frequency is greater than or equal to double the intrinsic resonant frequency (Fr). ¦ 11. The DR laser of claim 10, wherein modulation of the DFB section modulates cavity loss of the DR laser and increases intrinsic speed of the DR laser. ¦ 12. The DR laser of claim 10, wherein a length of the DFB region is in a range from 30-100 micrometers (μm) and a length of the DBR region is in a range from 30-200 μm. ¦ 13. The DR laser of claim 10, wherein the DFB region has a first stop-band that is wider than a second stop-band of the DBR region. ¦ 14. The DR laser of claim 13, wherein the first stop-band of the DFB region is 8 nanometers (nm) in width and the second stop-band of the DBR region is 5 nm in width. ¦ 15. The DR laser of claim 10, wherein the DFB region further comprises a multiple quantum well (MQW) structure having a large linewidth enhancement factor αH. ¦ 16. The DR laser of claim 15, wherein the linewidth enhancement factor αH of the MQW structure is greater than or equal to 4. ¦ 17. The DR laser of claim 10, wherein the DR laser has a 3-decibel (dB) modulation bandwidth (BW) of at least 50 gigahertz (GHz). ¦ 18. The DR laser of claim 10, further comprising an external cavity mode within 1 nanometer of the lasing mode. ¦ 19. The DR laser of claim 10, wherein the PPR frequency is aligned within 1 nanometer of a null of the DBR reflection profile on the long wavelength side of the peak of the DBR reflection profile. ¦ 20. A distributed reflector (DR) laser, comprising: a distributed feedback (DFB) region comprising a DFB grating;a distributed Bragg reflector (DBR) region coupled end to end with the DFB region at a rear of the DR laser, and comprising a DBR grating;a passive waveguide positioned between the DFB region and a front of the DR laser, the passive waveguide forming an external cavity with the DFB region with an external cavity mode separated from a lasing mode of the DFB region by a photon-photon resonance (PPR) frequency;the lasing mode of the DFB region aligned to a long wavelength edge of a peak of a reflection profile of the DR laser, wherein modulation of the DFB section modulates cavity loss of the DR laser and increases intrinsic speed of the DR laser; andthe external cavity mode within 1 nanometer of the lasing mode. | 1. A distributed reflector (DR) laser, comprising: a distributed feedback (DFB) region comprising a DFB grating;a distributed Bragg reflector (DBR) region coupled end to end with the DFB region, and comprising a DBR grating;a lasing mode aligned to a long wavelength edge of a peak of a DBR reflection profile of the DBR region, wherein the lasing mode changes frequency along the edge of the peak of the DBR reflection profile in response to modulation of the DFB region such that loss of a laser cavity of the DR laser is dynamically modulated responsive to modulation of the DFB region;a photon-photon resonance (PPR) frequency;an intrinsic resonant frequency (Fr), wherein the PPR frequency is greater than or equal to double the intrinsic resonant frequency (Fr); andan external cavity mode within 1 nanometer of the lasing mode. | CPC_H01S | 4921011005184
16/406919 | US | P | Diode laser | The present invention relates to a diode laser with external spectrally selective feedback. It is an object of the invention is to provide an external cavity diode laser with wavelength stabilization which allows an increased overall output power in the desired wavelength range. According to the invention, an external cavity diode laser arrangement is disclosed comprising: an active medium positioned inside an internal laser cavity (10), the internal laser cavity (10) comprising an exit facet (12) adapted for outcoupling laser radiation; an external frequency-selective element (14) positioned outside the internal laser cavity (10) and adapted for wavelength stabilization of the laser radiation; a beam divider (16) positioned outside the internal laser cavity (10) and adapted to divide the outcoupled laser radiation (BO) into a first beam (B1) extending along a first beam path (P1) and a second beam (B2) extending along a second beam path (P2), the first beam (B1) having higher radiant intensity than the second beam (B2) and the first beam path (P1) being different from the second beam path (P2); and an intensity control means to control the radiant intensity incident to the external frequency selective element (14); wherein the external frequency-selective element (14) and the intensity control means are arranged in the second beam path (P2). The intensity control means in the second beam path (P2) may comprise a polarization modifying means (18) and a polarizer (20) in order to reduce thermal stress at the frequency-selective element (14). | 1. An external cavity diode laser, comprising: an active medium positioned inside an internal laser cavity, the internal laser cavity comprising an exit facet adapted for outcoupling laser radiation, the outcoupled laser radiation having a higher radiant intensity in a spatially stable predominant main polarization direction and a polarization component with a correspondingly lower radiant intensity in a subordinate secondary polarization direction different from the main polarization direction;an external frequency-selective element positioned outside the internal laser cavity and adapted for wavelength stabilization of the laser radiation; anda polarizing beam divider positioned outside the internal laser cavity behind the exit facet without a polarization rotator in between and adapted to divide the outcoupled laser radiation into a first beam extending along a first beam path and a second beam extending along a second beam path, the first beam path being different from the second beam path, and the polarizing beam divider arranged such that all of the radiant intensity of the outcoupled laser radiation from the main polarization direction is directed into the first beam extending along the first beam path;wherein the external frequency-selective element is arranged in the second beam path, and the second beam with radiant intensity of the outcoupled laser radiation from the subordinate secondary polarization direction being reflected back into the internal laser cavity for frequency stabilization. ¦ 2. The external cavity diode laser according to claim 1, wherein the polarization component in the subordinate secondary polarization direction results from non-polarized portions of the outcoupled laser radiation. ¦ 3. The external cavity diode laser according to claim 1, wherein the degree of polarization for the main polarization in the outcoupled laser radiation is between 60% and 99%. ¦ 4. The external cavity diode laser according to claim 1, wherein the external frequency-selective element has a reflectivity of more than 90% for a wavelength band of less than 2 nm. ¦ 5. The external cavity diode laser according to claim 1, wherein a polarization modifying means is arranged in the second beam path between the beam divider and the external frequency-selective element, wherein a polarizer is located in the second beam path between the polarization modifying means and the external frequency-selective element. ¦ 6. The external cavity diode laser according to claim 1, wherein the external frequency-selective element is formed as a volume Bragg grating. ¦ 7. The external cavity diode laser according to claim 1, wherein the external frequency-selective element comprises a mirror with intensity dependent reflection coefficient. ¦ 8. The external cavity diode laser according to claim 1, further comprising a multi portion mirror comprising a plurality of portions with different reflectivity, the plurality of portions being arranged side by side to each other, the multi portion mirror being arranged in the second beam path between the beam divider and the external frequency-selective element, wherein a deflection means is arranged in the second beam path between the beam divider and the multi portion mirror, wherein the deflection means is adapted to deflect the radiation in the second beam path onto different portions of the multi portion mirror in dependence of the intensity of the outcoupled laser radiation. ¦ 9. The external cavity diode laser according to claim 1, further comprising a deflection means being arranged in the second beam path between the beam divider and the external frequency-selective element, wherein the deflection means is adapted to deflect the radiation in the second beam path such that only a portion of the radiation in the second beam path is guided onto an active area of the external frequency-selective element, the amount of the radiation portion depending of the intensity of the outcoupled laser radiation. ¦ 10. The external cavity diode laser according to claim 1, further comprising a focussing lens being arranged in the second beam path between the beam divider and the external frequency-selective element, wherein the focussing lens is adapted to focus the radiation in the second beam path onto an active area of the external frequency-selective element, the focusing power of the focussing lens depending of the intensity of the outcoupled laser radiation. ¦ 11. The external cavity diode laser according to claim 1, comprising a plurality of internal laser cavities, each internal laser cavity comprising an exit facet adapted for outcoupling laser radiation, wherein the internal laser cavities are arranged such that a plurality of stacked parallel laser beams is directed onto the beam divider,wherein the beam divider comprises a plurality of stepped portions, each of the stepped portions being adapted to divide one among the plurality of stacked parallel laser beams into a first beam extending along a first beam path and a second beam extending along a second beam path, the first beam having higher radiant intensity than the second beam and the first beam path being different from the second beam path. | 1. An external cavity diode laser, comprising: an active medium positioned inside an internal laser cavity, the internal laser cavity comprising an exit facet adapted for outcoupling laser radiation, the outcoupled laser radiation having a higher radiant intensity in a spatially stable predominant main polarization direction and a polarization component with a correspondingly lower radiant intensity in a subordinate secondary polarization direction different from the main polarization direction;an external frequency-selective element positioned outside the internal laser cavity and adapted for wavelength stabilization of the laser radiation; anda polarizing beam divider positioned outside the internal laser cavity behind the exit facet without a polarization rotator in between and adapted to divide the outcoupled laser radiation into a first beam extending along a first beam path and a second beam extending along a second beam path, the first beam path being different from the second beam path, and the polarizing beam divider arranged such that all of the radiant intensity of the outcoupled laser radiation from the main polarization direction is directed into the first beam extending along the first beam path;wherein the external frequency-selective element is arranged in the second beam path, and the second beam with radiant intensity of the outcoupled laser radiation from the subordinate secondary polarization direction being reflected back into the internal laser cavity for frequency stabilization. | CPC_H01S | 4921010006463
16/585948 | US | P | Two-dimensional photonic crystal surface emitting laser | To provide a two-dimensional photonic crystal surface emitting laser capable of improving characteristics of light to be emitted, in particular, optical output power. The two-dimensional photonic crystal surface emitting laser includes: a two-dimensional photonic crystal including a plate-shaped base member and modified refractive index regions where the modified refractive index regions have a refractive index different from that of the plate-shaped base member and are two-dimensionally and periodically arranged in the base member; an active layer provided on one side of the two-dimensional photonic crystal; and a first electrode and a second electrode provided sandwiching the two-dimensional photonic crystal and the active layer for supplying current to the active layer, where the second electrode covers a region equal to or wider than the first electrode. | 1. A two-dimensional photonic crystal surface emitting laser comprising: a two-dimensional photonic crystal including a plate-shaped base member and modified refractive index regions where the modified refractive index regions have a refractive index different from that of the plate-shaped base member and are two-dimensionally and periodically arranged in the base member;an active layer provided on one side of the two-dimensional photonic crystal; anda first electrode and a second electrode provided sandwiching the two-dimensional photonic crystal and the active layer for supplying current through a contact layer having electrical conductivity to the active layer,wherein the first electrode includes: a central conductor in direct contact with the contact layer,a plurality of ring-shaped conductors in direct contact with the contact layer, the plurality of ring-shaped conductors arranged concentrically around the central conductor,a high resistance portion provided in an inter-conductor region which is composed of a region between the central conductor and a ring-shaped conductor arranged innermost among the plurality of ring-shaped conductors, and a region between adjacent ring-shaped conductors in the plurality of ring-shaped conductors, anda connection conductor entirely covering the central conductor, the plurality of ring-shaped conductors, and the high resistance portion and provided on an opposite side from the contact layer in the first electrode, so as to electrically connect the central conductor to all the plurality of ring-shaped conductors, andwherein the high resistance portion has electrical resistivity higher than electrical resistivities of the central conductor, the plurality of ring-shaped conductors, and the connection conductor. ¦ 2. The two-dimensional photonic crystal surface emitting laser according to claim 1, wherein, in a region facing the inter-conductor region, the contact layer has a high resistance region having electrical resistivity higher than electrical resistivity of another portion of the contact layer. ¦ 3. The two-dimensional photonic crystal surface emitting laser according to claim 1, further comprising a multilayer reflective film made of two kinds of films alternately stacked with different refractive indexes between the first electrode and the active layer, the multilayer reflective film having electrical conductivity, and wherein, in a region facing the inter-conductor region, the multilayer reflective film has a high resistance region having electrical resistivity higher than electrical resistivity of another portion of the multilayer reflective film. ¦ 4. The two-dimensional photonic crystal surface emitting laser according to claim 1, wherein the high resistance portion is made of an insulator. ¦ 5. A two-dimensional photonic crystal surface emitting laser comprising: a two-dimensional photonic crystal including a plate-shaped base member and modified refractive index regions where the modified refractive index regions have a refractive index different from that of the plate-shaped base member and are two-dimensionally and periodically arranged in the base member;an active layer provided on one side of the two-dimensional photonic crystal; anda first electrode and a second electrode provided sandwiching the two-dimensional photonic crystal and the active layer for supplying current through a contact layer having electrical conductivity to the active layer,wherein the first electrode includes: a central conductor in direct contact with the contact layer, anda plurality of ring-shaped conductors in direct contact with the contact layer, the plurality of ring-shaped conductors arranged concentrically around the central conductor, andwherein the contact layer has a high resistance region having electrical resistivity higher than electrical resistivity of another portion of the contact layer, in a region facing an inter-conductor region which is composed of a region between the central conductor and a ring-shaped conductor arranged innermost among the plurality of ring-shaped conductors, and in a region facing between adjacent ring-shaped conductors in the plurality of ring-shaped conductors, and wherein the high resistance region is not located in a region overlapping the first electrode. ¦ 6. A two-dimensional photonic crystal surface emitting laser comprising: a two-dimensional photonic crystal including a plate-shaped base member and modified refractive index regions where the modified refractive index regions have a refractive index different from that of the plate-shaped base member and are two-dimensionally and periodically arranged in the base member;an active layer provided on one side of the two-dimensional photonic crystal; anda first electrode and a second electrode provided sandwiching the two-dimensional photonic crystal and the active layer for supplying current through a contact layer having electrical conductivity to the active layer,wherein the first electrode includes: a central conductor in direct contact with the contact layer, anda plurality of ring-shaped conductors in direct contact with the contact layer, the plurality of ring-shaped conductors arranged concentrically around the central conductor,the two-dimensional photonic crystal surface emitting laser further comprisinga multilayer reflective film made of two kinds of films alternately stacked with different refractive indexes between the first electrode and the active layer, the multilayer reflective film having electrical conductivity,wherein the multilayer reflective film has a high resistance region having electrical resistivity higher than electrical resistivity of another portion of the multilayer reflective film, in a region facing an inter-conductor region which is composed of a region between the central conductor and a ring-shaped conductor arranged innermost among the plurality of ring shaped conductors, and in a region facing between adjacent ring-shaped conductors in the plurality of ring-shaped conductors, and wherein the high resistance region is not located in a region overlapping the first electrode. | 1. A two-dimensional photonic crystal surface emitting laser comprising: a two-dimensional photonic crystal including a plate-shaped base member and modified refractive index regions where the modified refractive index regions have a refractive index different from that of the plate-shaped base member and are two-dimensionally and periodically arranged in the base member;an active layer provided on one side of the two-dimensional photonic crystal; anda first electrode and a second electrode provided sandwiching the two-dimensional photonic crystal and the active layer for supplying current through a contact layer having electrical conductivity to the active layer,wherein the first electrode includes: a central conductor in direct contact with the contact layer,a plurality of ring-shaped conductors in direct contact with the contact layer, the plurality of ring-shaped conductors arranged concentrically around the central conductor,a high resistance portion provided in an inter-conductor region which is composed of a region between the central conductor and a ring-shaped conductor arranged innermost among the plurality of ring-shaped conductors, and a region between adjacent ring-shaped conductors in the plurality of ring-shaped conductors, anda connection conductor entirely covering the central conductor, the plurality of ring-shaped conductors, and the high resistance portion and provided on an opposite side from the contact layer in the first electrode, so as to electrically connect the central conductor to all the plurality of ring-shaped conductors, andwherein the high resistance portion has electrical resistivity higher than electrical resistivities of the central conductor, the plurality of ring-shaped conductors, and the connection conductor. | CPC_H01S | 4921010006464
16/360649 | US | P | Addressable laser array device including vertical cavity surface emitting lasers adopting nanostructure reflector disposed at intersections of plural wiring patterns | Provided are an addressable laser array device and an electronic apparatus including the addressable laser array device. The addressable laser array device includes a plurality of VCSELs, each including a distributed Bragg reflector (DBR), a nanostructure reflector including a plurality of nanostructures having a sub-wavelength dimension, and a gain layer disposed between the DBR and the nanostructure reflector; a plurality of first wiring patterns extending in a first direction and being electrically connected to the plurality of VCSELs, respectively; and a plurality of second wiring patterns extending in a second direction intersecting the first direction and being electrically connected to the plurality of VCSELs, respectively, wherein the plurality of VCSELs are disposed at intersections of the plurality of first wiring patterns and the plurality of second wiring patterns, and the addressable VCSEL array device is configured to selectively drive at least some of the plurality of VCSELs. | 1. An addressable vertical cavity surface emitting laser (VCSEL) array device comprising: a plurality of VCSELs, each of the plurality of VCSELs comprising a distributed Bragg reflector (DBR), a nanostructure reflector, and a gain layer disposed between the DBR and the nanostructure reflector, wherein the nanostructure reflector comprises a plurality of nanostructures having a sub-wavelength dimension;a plurality of first wiring patterns extending in a first direction and electrically connected to the plurality of VCSELs, respectively; anda plurality of second wiring patterns extending in a second direction intersecting the first direction and electrically connected to the plurality of VCSELs, respectively, andwherein the plurality of VCSELs are disposed at intersections of the plurality of first wiring patterns and the plurality of second wiring patterns, andwherein the addressable VCSEL array device is configured to selectively drive at least some of the plurality of VCSELs. ¦ 2. The addressable VCSEL array device of claim 1, further comprising: a substrate;a flat type mirror layer disposed on the substrate, the DBR being included in the flat type mirror layer; anda plurality of contact layer patterns extending in the first direction and disposed on the flat type mirror layer,wherein a plurality of the gain layers included in each of the plurality of VCSELs are disposed on each of the plurality of contact layer patterns, andwherein the nanostructure reflector is disposed on each of the plurality of gain layers. ¦ 3. The addressable VCSEL array device of claim 2, further comprising an insulating passivation layer disposed on the flat type mirror layer and filling a space between the plurality of VCSELs, wherein the insulating passivation layer is disposed to cover the plurality of first wiring patterns, andwherein the plurality of second wiring patterns are disposed on the insulating passivation layer. ¦ 4. The addressable VCSEL array device of claim 2, wherein the plurality of first wiring patterns are disposed on the plurality of contact layer patterns, are respectively spaced apart from the plurality of gain layers, and are electrically connected to lower surfaces of the plurality of gain layers, respectively, and wherein the plurality of second wiring patterns are disposed on the plurality of gain layers, and are electrically connected to upper surfaces of the plurality of gain layers, respectively. ¦ 5. The addressable VCSEL array device of claim 4, wherein the plurality of first wiring patterns comprise a plurality of first openings configured to expose the plurality of contact layer patterns, respectively, and wherein the plurality of gain layers are disposed in the plurality of first openings, respectively. ¦ 6. The addressable VCSEL array device of claim 4, wherein the plurality of second wiring patterns comprise a plurality of second openings, and wherein each of the plurality of second openings are configured to expose each of the plurality of nanostructure reflectors. ¦ 7. The addressable VCSEL array device of claim 1, wherein each of the plurality of first wiring patterns comprises a first pattern portion surrounding each of the plurality of gain layers and a second pattern portion extending from both ends of the first pattern portion, and wherein the second pattern portion has a smaller width than the first pattern portion. ¦ 8. The addressable VCSEL array device of claim 7, wherein the first pattern portion has one of a circular, elliptical or rectangular structure with an opening region at a center thereof. ¦ 9. The addressable VCSEL array device of claim 1, further comprising a ring type electrode disposed on each of the plurality of gain layers, wherein the second wiring pattern is formed to electrically contact the ring type electrode. ¦ 10. The addressable VCSEL array device of claim 1, further comprising: a substrate;a flat type mirror layer disposed on the substrate, the DBR being included in the flat type mirror layer;a plurality of first contact layer patterns disposed on the flat type mirror layer;a plurality of the gain layers disposed on the plurality of first contact layer patterns;a plurality of second contact layer patterns disposed on the plurality of gain layers;a plurality of the nanostructure reflectors disposed on the plurality of second contact layer patterns,wherein each of the plurality of first wiring patterns comprise a first contact metal interconnecting at least two of the plurality of first contact layer patterns, andwherein each of the plurality of second wiring patterns comprise a second contact metal interconnecting at least two of the plurality of second contact layer patterns. ¦ 11. The addressable VCSEL array device of claim 1, further comprising: a substrate;a plurality of first contact layer patterns disposed on the substrate,a plurality of the DBRs disposed on the plurality of first contact layer patterns;a plurality of the gain layers disposed on the plurality of DBRs;a plurality of second contact layer patterns disposed on the plurality of gain layers;a plurality of the nanostructure reflectors disposed on the plurality of second contact layer patterns,wherein each of the plurality of first wiring patterns comprise a first contact metal interconnecting at least two of the plurality of first contact layer patterns, andwherein each of the plurality of second wiring patterns comprise a second contact metal interconnecting at least two of the plurality of second contact layer patterns. ¦ 12. The addressable VCSEL array device of claim 1, wherein at least one of a thickness, a width, and an arrangement distance of the plurality of nanostructures included in the nanostructure reflector has a value of ½ or less of an oscillation wavelength of the plurality of VCSELs. ¦ 13. The addressable VCSEL array device of claim 1, wherein a size and an arrangement of the plurality of nanostructures are determined such that the nanostructure reflector is configured to act as a concave mirror with respect to the gain layer corresponding to the nanostructure reflector. ¦ 14. The addressable VCSEL array device of claim 1, wherein a reflectance of the DBR is higher than a reflectance of the nanostructure reflector. ¦ 15. The addressable VCSEL array device of claim 1, wherein the gain layer comprises a III-V semiconductor material or a II-VI semiconductor material. ¦ 16. The addressable VCSEL array device of claim 1, further comprising: a first driver electrically connected to the plurality of first wiring patterns; anda second driver electrically connected to the plurality of second wiring patterns. ¦ 17. The addressable VCSEL array device of claim 1, wherein the plurality of VCSELs comprise a first VCSEL and a second VCSEL, and wherein at least one of an oscillation wavelength and a polarization characteristic of the first VCSEL and the second VCSEL are different. ¦ 18. The addressable VCSEL array device of claim 17, wherein a plurality of first VCSELs and a plurality of second VCSELs are arranged in a plurality of columns and a plurality of rows, respectively, and wherein the plurality of columns of the plurality of first VCSELs and the plurality of rows of the plurality of second VCSELs are alternately arranged. ¦ 19. The addressable VCSEL array device of claim 17, wherein a plurality of first VCSELs and a plurality of second VCSELs are arranged in a plurality of columns and a plurality of rows, respectively, wherein the plurality of first VCSELs and the plurality of second VCSELs are alternately arranged in each column, andwherein the plurality of first VCSELs and the plurality of second VCSELs are alternately arranged in each row. ¦ 20. An electronic apparatus, the electronic apparatus comprising: an addressable vertical cavity surface emitting laser (VCSEL) array device comprising: a plurality of VCSELs, each of the plurality of VCSELs comprising a distributed Bragg reflector (DBR), a nanostructure reflector, and a gain layer disposed between the DBR and the nanostructure reflector, wherein the nanostructure reflector comprises a plurality of nanostructures having a sub-wavelength dimension;a plurality of first wiring patterns extending in a first direction and being electrically connected to the plurality of VCSELs, respectively; anda plurality of second wiring patterns extending in a second direction intersecting the first direction and being electrically connected to the plurality of VCSELs, respectively, andwherein the plurality of VCSELs are disposed at intersections of the plurality of first wiring patterns and the plurality of second wiring patterns, andwherein the addressable VCSEL array device is configured to selectively drive at least some of the plurality of VCSELs. ¦ 21. The electronic apparatus of claim 20, wherein the electronic apparatus is a light source apparatus. ¦ 22. The electronic apparatus of claim 20, further comprising: a light source comprising the addressable VCSEL array device; anda sensor configured to detect light reflected by an object that is irradiated with light emitted from the light source. | 1. An addressable vertical cavity surface emitting laser (VCSEL) array device comprising: a plurality of VCSELs, each of the plurality of VCSELs comprising a distributed Bragg reflector (DBR), a nanostructure reflector, and a gain layer disposed between the DBR and the nanostructure reflector, wherein the nanostructure reflector comprises a plurality of nanostructures having a sub-wavelength dimension;a plurality of first wiring patterns extending in a first direction and electrically connected to the plurality of VCSELs, respectively; anda plurality of second wiring patterns extending in a second direction intersecting the first direction and electrically connected to the plurality of VCSELs, respectively, andwherein the plurality of VCSELs are disposed at intersections of the plurality of first wiring patterns and the plurality of second wiring patterns, andwherein the addressable VCSEL array device is configured to selectively drive at least some of the plurality of VCSELs. | CPC_H01S | 4921010006466
16/834037 | US | P | Optoelectronic component | An optoelectronic component includes a layer structure including an active zone that generates electromagnetic radiation, wherein the active zone is arranged in a plane, the layer structure includes a top side and four side faces, the first and third side faces are arranged opposite one another, the second and fourth side faces are arranged opposite one another, a strip-type ridge structure is arranged on the top side of the layer structure, the ridge structure extends between the first side face and the third side face, the first side face constitutes an emission face for electromagnetic radiation, a first recess is introduced into the top side of the layer structure laterally alongside the ridge structure, a second recess is introduced into the first recess, and the second recess extends as far as the second side face. | 1. An optoelectronic component comprising a layer structure comprising an active zone that generates electromagnetic radiation, wherein the active zone is arranged in a plane, the layer structure comprises a top side and four side faces, the first and third side faces are arranged opposite one another, the second and fourth side faces are arranged opposite one another, a strip-type ridge structure is arranged on the top side of the layer structure, the ridge structure extends between the first side face and the third side face, the first side face constitutes an emission face for electromagnetic radiation, a first recess is introduced into the top side of the layer structure laterally alongside the ridge structure, a second recess is introduced into the first recess, the second recess extends as far as the second side face, the first recess extends over an entire length of the laser diode from the first side face as far as the third side face along the second side face, in the region of the first recess, the second side face comprises laterally recessed wall faces, the second recess is introduced laterally into the first recess and into the recessed wall faces of the second side face, the second recess is introduced into the top side of the layer structure, the second recess extends along the second side face, and the second recess is configured at a distance from the first side face and at a distance from the third side face. ¦ 2. The component according to claim 1, wherein a further recess is introduced into the first side face and into the top side of the layer structure, and the further recess is arranged between the ridge structure and the recessed wall face of the second side face. ¦ 3. The component according to claim 2, wherein the further recess comprises a base face, and the base face is arranged between the top side and a level of the second base face of the second recess. ¦ 4. The component according to claim 2, wherein a second further recess is introduced into the third side face and into the top side of the layer structure, and the further recess is arranged between the ridge structure and the recessed wall face. ¦ 5. The component according to claim 4, wherein the second further recess comprises a base face, and the base face is arranged between the top side of the layer structure and a level of the second base face of the second recess. ¦ 6. The component according to claim 1, wherein a second base face of the second recess is arranged at the same level as a first base face of the first recess. ¦ 7. The component according to claim 1, wherein the second recess extends over 1% to 99% of a longitudinal side of a second side face. ¦ 8. The component according to claim 1, wherein the second recess comprises a depth of 0.5 μm to 50 μm relative to the top side. ¦ 9. The component according to claim 8, wherein the second recess comprises a depth of 2 μm to 6 μm relative to the top side. ¦ 10. The component according to claim 1, wherein the second side face and the fourth side face are configured on both sides with respect to a center plane, and/or the top sides arranged on opposite sides relative to the ridge structure are configured with respect to the center plane. ¦ 11. The component according to claim 1, wherein the second recess comprises a depth of 1 μm to 10 μm relative to the top side. ¦ 12. The component according to claim 1, wherein the second side face and the fourth side face are configured on both sides mirror-symmetrically with respect to a center plane, and the top sides arranged on opposite sides relative to the ridge structure are configured mirror-symmetrically with respect to the center plane. ¦ 13. The component according to claim 1, wherein the second recess adjoins further wall faces of the second side face, and the second recess comprises three further wall faces and a second base face. ¦ 14. The component of claim 1, wherein the second recess adjoins further wall faces of the second side face, the second recess comprises three further wall faces and a second base face, and the three further wall faces and the second base face of the second recess and the first base face and the further wall faces of the second side face are covered with a passivation layer. ¦ 15. The component of claim 14, wherein the top side of the layer structure is covered by a passivation layer. ¦ 16. The component of claim 1, wherein a further recess is introduced into the first side face and into the top side of the layer structure, the further recess is arranged between the ridge structure and the recessed wall face of the second side face, and the faces of the further recess are covered with a passivation layer. ¦ 17. The component of claim 1, wherein the component is configured as an edge emitting laser diode or as a light-emitting diode, and the layer structure consists of a III-V semiconductor material and is arranged on a carrier. ¦ 18. The component of claim 1, wherein the component is configured as an edge emitting laser diode or as a light-emitting diode, and the layer structure is based on a III-V compound semiconductor or a II-VI compound semiconductor. ¦ 19. The component of claim 1, wherein the component is configured as an edge emitting laser diode or as a light-emitting diode, and the layer structure is based on zinc oxide. ¦ 20. The component of claim 1, wherein the layer structure is based on AlnIn1-n-mGamN, wherein 0≤n≤1, 0≤m≤1 and n+m≤1 or AlnGamIn1-n-mP, wherein 0≤n≤1, 0≤m≤1 and n+m≤1 or AlnGamIn1-n-mSb, wherein 0≤n≤1, 0≤m≤1 and n+m≤1. | 1. An optoelectronic component comprising a layer structure comprising an active zone that generates electromagnetic radiation, wherein the active zone is arranged in a plane, the layer structure comprises a top side and four side faces, the first and third side faces are arranged opposite one another, the second and fourth side faces are arranged opposite one another, a strip-type ridge structure is arranged on the top side of the layer structure, the ridge structure extends between the first side face and the third side face, the first side face constitutes an emission face for electromagnetic radiation, a first recess is introduced into the top side of the layer structure laterally alongside the ridge structure, a second recess is introduced into the first recess, the second recess extends as far as the second side face, the first recess extends over an entire length of the laser diode from the first side face as far as the third side face along the second side face, in the region of the first recess, the second side face comprises laterally recessed wall faces, the second recess is introduced laterally into the first recess and into the recessed wall faces of the second side face, the second recess is introduced into the top side of the layer structure, the second recess extends along the second side face, and the second recess is configured at a distance from the first side face and at a distance from the third side face. | CPC_H01S | 4921010006467
16/555599 | US | P | Vertical cavity surface emitting laser and method for manufacturing vertical cavity surface emitting laser | A vertical cavity surface emitting laser includes: an active layer including a quantum well structure including one or more well layers including a III-V compound semiconductor containing indium as a group III constituent element; an upper laminated region containing a carbon dopant; and a substrate for mounting a post including the active layer and the upper laminated region, in which the active layer is provided between the upper laminated region and the substrate, the quantum well structure has a carbon concentration of 2×1016 cm−3 or less, and the upper laminated region includes a pile-up layer of indium at a position away from the active layer. | 1. A vertical cavity surface emitting laser comprising: an active layer comprising a quantum well structure comprising one or more well layers including a III-V compound semiconductor containing indium as a group III constituent element;an upper laminated region containing a carbon dopant; anda substrate for mounting a post including the active layer and the upper laminated region, whereinthe active layer is provided between the upper laminated region and the substrate,the quantum well structure has a carbon concentration of 2×1016 cm−3 or less, andthe upper laminated region includes a pile-up layer of indium at a position away from the active layer. ¦ 2. The vertical cavity surface emitting laser according to claim 1, further comprising a lower laminated region provided on the substrate, wherein the lower laminated region includes a lower laminate for a distributed Bragg reflector and a lower spacer layer provided between the lower laminate and the active layer,the lower laminated region includes a III-V compound semiconductor containing at least one of aluminum and gallium but not containing indium as a group III element, andthe upper laminated region includes an upper laminate for a distributed Bragg reflector and an upper spacer layer provided between the upper laminate and the active layer. ¦ 3. The vertical cavity surface emitting laser according to claim 1, wherein the quantum well structure includes an AlGaInAs well layer and an AlGaAs barrier layer. ¦ 4. A method for manufacturing a vertical cavity surface emitting laser, comprising: disposing a substrate including a III-V compound semiconductor containing Ga and As as constituent elements in a growth furnace;growing a first semiconductor by supplying a group III source material and a group V source material to the growth furnace;interrupting a growth of a semiconductor without supplying the group III source material to the growth furnace after growing the first semiconductor; andgrowing a second semiconductor by supplying a carbon dopant, a group III source material and a group V source material to the growth furnace after interrupting the growth of the semiconductor,wherein growing the first semiconductor comprises growing an active layer having a first compound semiconductor layer containing indium from the group III source material as a group III element on the substrate, andgrowing the second semiconductor comprises forming an upper semiconductor laminate having a second compound semiconductor layer containing the carbon dopant on the substrate. ¦ 5. The method for manufacturing the vertical cavity surface emitting laser according to claim 4, wherein the first semiconductor is grown at a first substrate temperature,the second semiconductor is grown at a second substrate temperature,the second substrate temperature is higher than the first substrate temperature, andinterrupting the growth of the semiconductor comprises changing a temperature from the first substrate temperature to the second substrate temperature. ¦ 6. The method for manufacturing the vertical cavity surface emitting laser according to claim 4, wherein the active layer has a carbon concentration of 2×1016 cm−3 or less. | 1. A vertical cavity surface emitting laser comprising: an active layer comprising a quantum well structure comprising one or more well layers including a III-V compound semiconductor containing indium as a group III constituent element;an upper laminated region containing a carbon dopant; anda substrate for mounting a post including the active layer and the upper laminated region, whereinthe active layer is provided between the upper laminated region and the substrate,the quantum well structure has a carbon concentration of 2×1016 cm−3 or less, andthe upper laminated region includes a pile-up layer of indium at a position away from the active layer. | CPC_H01S | 4921010006468
16/672163 | US | P | Wavelength-variable laser | A distributed feedback (DFB) laser outputting a predetermined wavelength of laser light includes a quantum well active layer positioned between a p-type cladding layer and an n-type cladding layer in thickness direction. The DFB laser includes a separate confinement heterostructure layer positioned between the quantum well active layer and then-type cladding layer. The DFB laser includes an electric-field-distribution-control layer positioned between the separate confinement heterostructure layer and then-type cladding layer and configured by at least two semiconductor layers having band gap energy greater than band gap energy of a barrier layer constituting the quantum well active layer. The DFB laser has a function to select a specific wavelength by returning a specific wavelength in the wavelength-variable laser. | 1. A distributed feedback (DFB) laser outputting a predetermined wavelength of laser light comprising: a quantum well active layer positioned between a p-type cladding layer and an n-type cladding layer in thickness direction;a separate confinement heterostructure layer positioned between the quantum well active layer and the n-type cladding layer; andan electric-field-distribution-control layer positioned between the separate confinement heterostructure layer and the n-type cladding layer and configured by at least two semiconductor layers having a band gap energy greater than a band gap energy of a barrier layer constituting the quantum well active layer, wherein the DFB laser has a function to select a specific wavelength by returning a specific wavelength in the DFB laser. ¦ 2. The DFB laser according to claim 1, further comprising a current constriction structure positioned at both sides of a width direction of the quantum well active layer, wherein the electric-field-distribution-control layer is formed to overlap with the current constriction structure in the thickness direction. ¦ 3. The DFB laser according to claim 1, wherein the semiconductor layers constituting the electric-field-distribution-control layer are constituted by a first semiconductor layer made from semiconductor material having a band gap energy that is the same as the n-type cladding layer and a second semiconductor layer made from semiconductor material having a band gap energy greater than the barrier layer constituting the quantum well active layer. ¦ 4. The DFB laser according to claim 3, wherein the first semiconductor layer is made from InP, and the second semiconductor layer is made from a III-V group compound semiconductor including an As atom and a P atom as composition. ¦ 5. The DFB laser according to claim 4, wherein the second semiconductor layer is made from GaInAsP, and a sum of layer thicknesses of the second semiconductor layer constituting the electric-field-distribution-control layer is equal to or smaller than 1 μm. ¦ 6. The DFB laser according to claim 5, wherein a band gap composition wavelength of the GaInAsP constituting the second semiconductor layer is equal to or greater than 1 μm. | 1. A distributed feedback (DFB) laser outputting a predetermined wavelength of laser light comprising: a quantum well active layer positioned between a p-type cladding layer and an n-type cladding layer in thickness direction;a separate confinement heterostructure layer positioned between the quantum well active layer and the n-type cladding layer; andan electric-field-distribution-control layer positioned between the separate confinement heterostructure layer and the n-type cladding layer and configured by at least two semiconductor layers having a band gap energy greater than a band gap energy of a barrier layer constituting the quantum well active layer, wherein the DFB laser has a function to select a specific wavelength by returning a specific wavelength in the DFB laser. | CPC_H01S | 4921010006470
16/422450 | US | P | Exciting a crystal of a pockels cell | A Pockels cell utilizes high-voltage pulses for a polarization adjustment of electromagnetic radiation passing through the crystal, in particular laser radiation. The polarization adjustment involves applying a sequence of useful voltage pulses (N) to the crystal, each having a useful period duration (TP, N) and a useful pulse width (TN), and induces birefringence of the crystal via electric polarization in the crystal for polarization adjustment of the electromagnetic radiation. A sequence of compensation pulses (K, K1, K2) are applied to the crystal, each having a voltage curve, wherein the sequence is temporally overlaid by the sequence of useful voltage pulses (N) so that the voltage curves of the compensation pulses (K, K1, K2) counteract the inducing of a mechanical vibration in the crystal of the Pockels cell by the useful voltage pulses (N). | 1. A method for exciting a crystal of a Pockels cell with high-voltage pulses for polarization setting of laser radiation passing through the crystal, comprising: applying a sequence of use voltage pulses (N) to the crystal which each have a use period duration (TP, N) and a use pulse width (TN) and are configured to induce birefringence of the crystal via an electrical polarization in the crystal for the polarization setting of the laser radiation, andapplying a sequence of compensation pulses (K, K1, K2), which each have a voltage profile, to the crystal, the sequence of compensation pulses (K, K1, K2) being overlaid in time with the sequence of use voltage pulses (N) such that the voltage profiles of the compensation pulses (K, K1, K2) counteract an excitation of a mechanical oscillation in the crystal of the Pockels cell by the use voltage pulses (N),wherein switching edges of the voltage profiles of the compensation pulses (K, K1, K2) are configured as mechanically acting portions of the voltage profiles of the compensation pulses (K, K1, K2) such that their temporal profiles and their temporal positions relative to the use voltage pulses (N) cause the switching edges to induce acoustic events in the crystal that destructively interfere with acoustic events in the crystal that are caused by the use voltage pulses (N), wherein the temporal profile is determined by a rise time or a fall time of a switching edge. ¦ 2. The method of claim 1, wherein, when the sequence of compensation pulses (K, K1, K2) comprises a plurality of compensation pulses (K1, K2) for a use voltage pulse (N), the start of at least one of the subsequent compensation pulses (K2) is delayed by an integer multiple of the resonance period (TR1) with respect to the start of the first compensation pulse. ¦ 3. The method of claim 1, wherein a plurality of resonance frequencies are compensated by providing a plurality of compensation pulses (K, K1, K2) which change over time in the course of the sequence of use voltage pulses (N). ¦ 4. The method of claim 3, wherein at least some compensation pulses form randomly controlled for a set of known resonance frequencies (fR1, fR2, fR3) the sequence of compensation pulses. ¦ 5. The method of claim 3, wherein at least some compensation pulses prevent the excitation of resonances by completely randomly provided compensation pulses, wherein the periodicity is destroyed by a correspondingly generated additional noise. ¦ 6. The method of claim 1, further comprising coupling laser radiation selectively at the time of the use voltage pulses (N) and synchronously with the use period duration (TP, N) into an optical beam path through the Pockels cell. ¦ 7. A regenerative amplification unit, comprising an amplification medium,an optical switch unit having a Pockels cell and having a polarization beam splitter for forming an optical switch, anda control unit for controlling the Pockels cell in accordance with the method of claim 1. ¦ 8. The regenerative amplification unit of claim 7, wherein the optical switch unit further comprises a double-push-pull unit for supplying voltage to the Pockels cell and/or a trigger unit for setting the use voltage pulses (N) and the compensation pulses (K, K1, K2) freely in time. ¦ 9. The regenerative amplification unit of claim 7, further comprising a pulse picker for coupling pulsed laser radiation in a time window given by the use voltage pulses (N) to prevent an optical pulse circulating in the amplification unit during the compensation pulses (K, K1, K2). ¦ 10. A method for exciting a crystal of a Pockels cell with high-voltage pulses for polarization setting of laser radiation passing through the crystal, comprising: applying a sequence of use voltage pulses (N) to the crystal which each have a use period duration (TP, N) and a use pulse width (TN) and are configured to induce birefringence of the crystal via an electrical polarization in the crystal for the polarization setting of the laser radiation, andapplying a sequence of compensation pulses (K, K1, K2), which each have a voltage profile, to the crystal, the sequence of compensation pulses (K, K1, K2) being overlaid in time with the sequence of use voltage pulses (N) such that the voltage profiles of the compensation pulses (K, K1, K2) counteract an excitation of a mechanical oscillation in the crystal of the Pockels cell by the use voltage pulses (N),wherein the use voltage pulses (N) each include a first voltage switching operation for setting a use voltage and a second voltage switching operation for terminating the presence of the use voltage, and at least one of the switching operations is adapted to excite the mechanical vibration of the crystal of the Pockels cell, andwherein the voltage profile of the compensation pulses (K) comprises at least one compensation switching operation for exciting an oscillation counteracting the mechanical oscillation excitable by the use voltage pulses (N), wherein the counteracting oscillation is phase-shifted to the mechanical oscillation excitable by the use voltage pulses (N), and leads to destructive interference with the mechanical oscillation excited by the use voltage pulses (N). ¦ 11. The method of claim 10, wherein the counteracting oscillation has a phase shift in the range from 135° to 225°. ¦ 12. The method of claim 10, wherein the phase position is selected to optimize damping and to reduce overcompensation in the case of damped oscillations. ¦ 13. A method for exciting a crystal of a Pockels cell with high-voltage pulses for polarization setting of laser radiation passing through the crystal, comprising: applying a sequence of use voltage pulses (N) to the crystal which each have a use period duration (TP, N) and a use pulse width (TN) and are configured to induce birefringence of the crystal via an electrical polarization in the crystal for the polarization setting of the laser radiation, andapplying a sequence of compensation pulses (K, K1, K2), which each have a voltage profile, to the crystal, the sequence of compensation pulses (K, K1, K2) being overlaid in time with the sequence of use voltage pulses (N) such that the voltage profiles of the compensation pulses (K, K1, K2) counteract an excitation of a mechanical oscillation in the crystal of the Pockels cell by the use voltage pulses (N),wherein the crystal of the Pockels cell has at least one acoustic resonant frequency (fR1, fR2, fR3) determined by parameters selected from the group consisting of the extent of the crystal between electrodes for applying voltage, crystal type, crystal shape, crystal cut, an adjacent E-field vector and/or a scattering in originally non-excited spatial axes, andwherein the sequence of use voltage pulses (N) excites resonances of the crystal with the at least one acoustic resonance frequency (fR1, fR2, fR3) on the basis of the use period duration (Tp, N), and the sequence of compensation pulses (K) is adapted to reduce the excitations of resonances in the crystal. ¦ 14. A method for exciting a crystal of a Pockels cell with high-voltage pulses for polarization setting of laser radiation passing through the crystal, comprising: applying a sequence of use voltage pulses (N) to the crystal which each have a use period duration (TP, N) and a use pulse width (TN) and are configured to induce birefringence of the crystal via an electrical polarization in the crystal for the polarization setting of the laser radiation, andapplying a sequence of compensation pulses (K, K1, K2), which each have a voltage profile, to the crystal, the sequence of compensation pulses (K, K1, K2) being overlaid in time with the sequence of use voltage pulses (N) such that the voltage profiles of the compensation pulses (K, K1, K2) counteract an excitation of a mechanical oscillation in the crystal of the Pockels cell by the use voltage pulses (N),wherein the voltage profile of the compensation pulses (K, K1, K2) each has a first compensation voltage switching operation and a second compensation voltage switching operation, andwherein the first compensation voltage switching operation occurs substantially simultaneously or with a time delay which substantially corresponds to a period (TR1) or a multiple of the period (TR1) of a resonant frequency (fR1, fR2, fR3) of the crystal of the Pockels cell, after the voltage switching operation to be compensated, and/orthe second compensation voltage switching operation occurs after the voltage switching operation to be compensated and subsequent to the associated first compensation voltage switching operation with a time delay which corresponds substantially to a period (TR1) or an integer multiple of the period (TR1) of a resonant frequency (fR1, fR2, fR3) of the crystal of the Pockels cell. ¦ 15. The method of claim 14, wherein a time delay between one of the use voltage pulses (N) and the compensation pulse (K, K1) directly following that use voltage pulse (N) is substantially zero so that the voltage switching operations occur at the end of the use pulse (N) and at the beginning of the compensation pulse (K, K1) at substantially the same time so that the associated vibration excitations compensate each other, and/or wherein voltage switching operations having a voltage gradient inverse to the use switching operation to be compensated are used for the compensation. ¦ 16. A method for exciting a crystal of a Pockels cell with high-voltage pulses for polarization setting of laser radiation passing through the crystal, comprising: applying a sequence of use voltage pulses (N) to the crystal which each have a use period duration (TP, N) and a use pulse width (TN) and are configured to induce birefringence of the crystal via an electrical polarization in the crystal for the polarization setting of the laser radiation, andapplying a sequence of compensation pulses (K, K1, K2), which each have a voltage profile, to the crystal, the sequence of compensation pulses (K, K1, K2) being overlaid in time with the sequence of use voltage pulses (N) such that the voltage profiles of the compensation pulses (K, K1, K2) counteract an excitation of a mechanical oscillation in the crystal of the Pockels cell by the use voltage pulses (N),wherein the voltage profile of one of the compensation pulses (K, K1) has a compensation voltage switching operation which takes place with a time offset of at most 12.5% of the resonance period (TR1) of the crystal after the second voltage switching operation, and/or wherein the voltage profile of one of the compensation pulses (K) has a compensation voltage switching operation which occurs with a time offset of maximum 12.5% of the resonance period (TR1) of the crystal with respect to an integer multiple of the resonance period (TR1). ¦ 17. The method of claim 16, wherein the time offset of the compensation voltage switching operation is at most 5% after the second voltage switching operation and/or with respect to an integer multiple of the resonance period (TR1). ¦ 18. The method of claim 17, wherein the time offset is at least 1% of the resonance period (TR1) of the crystal after the second voltage switching operation and/or with respect to an integer multiple of the resonance period (TR1). ¦ 19. The method of claim 16, wherein the time offset of the compensation voltage switching operation is within the range of 5% to 10% of the resonance period (TR1) of the crystal after the second voltage switching operation and/or with respect to an integer multiple of the resonance period (TR1). ¦ 20. A method for exciting a crystal of a Pockels cell with high-voltage pulses for polarization setting of laser radiation passing through the crystal, comprising: applying a sequence of use voltage pulses (N) to the crystal which each have a use period duration (TP, N) and a use pulse width (TN) and are configured to induce birefringence of the crystal via an electrical polarization in the crystal for the polarization setting of the laser radiation, andapplying a sequence of compensation pulses (K, K1, K2), which each have a voltage profile, to the crystal, the sequence of compensation pulses (K, K1, K2) being overlaid in time with the sequence of use voltage pulses (N) such that the voltage profiles of the compensation pulses (K, K1, K2) counteract an excitation of a mechanical oscillation in the crystal of the Pockels cell by the use voltage pulses (N),wherein the compensation pulses (K, K1, K2) form polarization windows whose start lies at a time offset of at most 12.5% of the use period duration relative to a delay of an integer multiple of the resonance period with respect to the second voltage switching operation of the use window and whose end lies at an integer multiple of the resonance period with respect to the start of the use window. ¦ 21. A method for exciting a crystal of a Pockels cell with high-voltage pulses for polarization setting of laser radiation passing through the crystal, comprising: applying a sequence of use voltage pulses (N) to the crystal which each have a use period duration (TP, N) and a use pulse width (TN) and are configured to induce birefringence of the crystal via an electrical polarization in the crystal for the polarization setting of the laser radiation, andapplying a sequence of compensation pulses (K, K1, K2), which each have a voltage profile, to the crystal, the sequence of compensation pulses (K, K1, K2) being overlaid in time with the sequence of use voltage pulses (N) such that the voltage profiles of the compensation pulses (K, K1, K2) counteract an excitation of a mechanical oscillation in the crystal of the Pockels cell by the use voltage pulses (N),wherein at least one of the voltage switching operations of the use voltage pulses (N) and of the compensation pulses (K, K1, K2) comprises a sudden voltage change in the range from a few hundred volts to a few kilovolts, andwherein the voltage change of one of the compensation voltage switching operations is in the order of magnitude of the voltage change of the voltage switching operation of the use voltage pulse (N). ¦ 22. The method of claim 21, wherein the voltage change of the compensation voltage switching operations of a compensation pulse (K1, K2) is reduced in comparison with the voltage change of the first use voltage switching operation and/or of the second use voltage switching operation. ¦ 23. The method of claim 22, wherein the compensation is supplemented with at least one compensation voltage switching operation forming a further compensation pulse (K2). ¦ 24. The method of claim 22, wherein the reduction of the voltage change of the compensation voltage switching operations in comparison with the voltage change of the first voltage switching operation and/or of the second voltage switch-off operation is at least so great that the reduced voltage change between the compensation voltage switching operations causes a laser radiation loss in the optical beam path of a laser system. | 1. A method for exciting a crystal of a Pockels cell with high-voltage pulses for polarization setting of laser radiation passing through the crystal, comprising: applying a sequence of use voltage pulses (N) to the crystal which each have a use period duration (TP, N) and a use pulse width (TN) and are configured to induce birefringence of the crystal via an electrical polarization in the crystal for the polarization setting of the laser radiation, andapplying a sequence of compensation pulses (K, K1, K2), which each have a voltage profile, to the crystal, the sequence of compensation pulses (K, K1, K2) being overlaid in time with the sequence of use voltage pulses (N) such that the voltage profiles of the compensation pulses (K, K1, K2) counteract an excitation of a mechanical oscillation in the crystal of the Pockels cell by the use voltage pulses (N),wherein switching edges of the voltage profiles of the compensation pulses (K, K1, K2) are configured as mechanically acting portions of the voltage profiles of the compensation pulses (K, K1, K2) such that their temporal profiles and their temporal positions relative to the use voltage pulses (N) cause the switching edges to induce acoustic events in the crystal that destructively interfere with acoustic events in the crystal that are caused by the use voltage pulses (N), wherein the temporal profile is determined by a rise time or a fall time of a switching edge. | CPC_H01S | 4921009006569
16/585035 | US | P | Optical apparatus including a cooling device and a gap | An optical apparatus includes a cooling device with a lower clad disposed thereon; a waveguide disposed on the lower clad and including an active waveguide to define a gain section and a passive waveguide to define a wavelength-tunable section; gratings disposed in the lower clad of the wavelength-tunable section; an upper clad disposed on the waveguide; a first upper electrode disposed on the upper clad of the gain section; and a second upper electrode disposed on the upper clad of the wavelength-tunable section. The lower clad of the wavelength-tunable section has a recess region to expose an upper surface of the cooling device, the recess region forming an air gap-having a height of 10 μm to 80 μm from the upper surface of the cooling device. The gratings are formed in a depth of at least 5 μm from a bottom surface of the lower clad of the recess region. | 1. An optical apparatus, comprising: a cooling device;a lower clad disposed on the cooling device;a waveguide disposed on the lower clad, the waveguide including an active waveguide to define a gain section on the lower clad and a passive waveguide connected to the active waveguide to define a wavelength-tunable section adjacent to the gain section on the lower clad;gratings disposed in the lower clad of the wavelength-tunable section;an upper clad disposed on the waveguide;a first upper electrode disposed on the upper clad of the gain section; anda second upper electrode disposed on the upper clad of the wavelength-tunable section,wherein the lower clad of the gain section has a thickness of 100 μm,wherein the lower clad of the wavelength-tunable section has a recess region to expose an upper surface of the cooling device, the recess region forming an air gap having a height of 10 μm to 80 μm from the upper surface of the cooling device, andwherein the gratings are formed in a depth equal to or greater than 5 μm from a bottom surface of the lower clad of the recess region. ¦ 2. The optical apparatus of claim 1, further comprising: bumps disposed between the lower clad of the gain section and the cooling device,wherein the cooling device comprises: a thermocouple; anda metal optical bench disposed between the thermocouple and the bumps. ¦ 3. The optical apparatus of claim 1, further comprising: bumps disposed between the lower clad of the gain section and the cooling device,wherein the cooling device comprises:a thermocouple;a mount block disposed between the thermocouple and the bumps; anda metal pattern formed between the mount block and the bumps, the metal pattern being grounded. | 1. An optical apparatus, comprising: a cooling device;a lower clad disposed on the cooling device;a waveguide disposed on the lower clad, the waveguide including an active waveguide to define a gain section on the lower clad and a passive waveguide connected to the active waveguide to define a wavelength-tunable section adjacent to the gain section on the lower clad;gratings disposed in the lower clad of the wavelength-tunable section;an upper clad disposed on the waveguide;a first upper electrode disposed on the upper clad of the gain section; anda second upper electrode disposed on the upper clad of the wavelength-tunable section,wherein the lower clad of the gain section has a thickness of 100 μm,wherein the lower clad of the wavelength-tunable section has a recess region to expose an upper surface of the cooling device, the recess region forming an air gap having a height of 10 μm to 80 μm from the upper surface of the cooling device, andwherein the gratings are formed in a depth equal to or greater than 5 μm from a bottom surface of the lower clad of the recess region. | CPC_H01S | 4921009006575
16/656219 | US | P | Super structure grating and tunable laser | A super structure grating spatially performs amplitude and phase modulation on a uniform grating using a modulation function to generate a comb reflection spectrum. (N+1) modulation function discrete values are obtained after discretization processing is performed on the modulation function using N thresholds. Each of the (N+1) modulation function discrete values corresponds to one section of optical waveguide whose refractive index is uniform or corresponds to one section of the uniform grating. A reflectivity and a full width half maximum (FWHM) of a reflection peak of the super structure grating is adjusted based on a relationship of a ratio of a length of an optical waveguide corresponding to at least one of the (N+1) modulation function discrete values to a total grating length of the super structure grating, and based on the total grating length of the super structure grating. | 1. A super structure grating apparatus, comprising: a first reflector; anda second reflector coupled to the first reflector, wherein the first reflector, the second reflector, or both the first reflector and the second reflector include a super structure grating configured to: spatially perform amplitude and phase modulation on a uniform grating using a modulation function to generate a comb reflection spectrum, wherein the modulation function corresponds to (N+1) modulation function discrete values when discretization processing is performed on the modulation function using N thresholds, wherein N is a positive integer greater than or equal to 2, wherein each of the (N+1) modulation function discrete values corresponds to one section of an optical waveguide whose refractive index is uniform or corresponds to one section of the uniform grating, wherein the uniform grating is an optical waveguide alternating between a high refractive index and a low refractive index, wherein a reflectivity of a reflection peak of the super structure grating is based on a relationship of a ratio of a length of an optical waveguide corresponding to at least one of the (N+1) modulation function discrete values to a total grating length of the super structure grating, and based on the total grating length of the super structure grating, and wherein a full width half maximum (FWHM) of the reflection peak of the super structure grating is based on the ratio and the total grating length of the super structure grating. ¦ 2. The super structure grating apparatus of claim 1, wherein when N is 2, the modulation function corresponds to three modulation function discrete values, wherein one of the three modulation function discrete values corresponds to one section of optical waveguide whose refractive index is uniform, and wherein each of the other two of the three modulation function discrete values corresponds to one section of the uniform grating. ¦ 3. The super structure grating apparatus of claim 1, wherein two of the (N+1) modulation function discrete values correspond to a same type of the uniform grating. ¦ 4. The super structure grating apparatus of claim 1, further comprising optical waveguides, wherein a phase shift is included between the optical waveguides when signs of adjacent modulation function discrete values are different or one of the adjacent modulation function discrete values is zero, wherein the optical waveguides respectively correspond to the adjacent modulation function discrete values. ¦ 5. The super structure grating apparatus of claim 1, wherein both the first reflector and the second reflector include the super structure grating. ¦ 6. The super structure grating apparatus of claim 1, wherein the first reflector and the second reflector are located in a reflection region of a laser. ¦ 7. A tunable laser, comprising: a reflection region comprising a super structure grating and configured to tune an optical signal using the super structure grating, wherein the super structure grating is configured to: spatially perform amplitude and phase modulation on a uniform grating using a modulation function to generate a comb reflection spectrum, wherein the modulation function corresponds to (N+1) modulation function discrete values when discretization processing is performed on the modulation function using N thresholds, wherein N is a positive integer greater than or equal to 2, wherein each of the (N+1) modulation function discrete values corresponds to one section of an optical waveguide whose refractive index is uniform or corresponds to one section of the uniform grating, wherein the uniform grating is an optical waveguide alternating between a high refractive index and a low refractive index, wherein a reflectivity of a reflection peak of the super structure grating is based on a relationship of a ratio of a length of an optical waveguide corresponding to at least one of the (N+1) modulation function discrete values to a total grating length of the super structure grating, and based on the total grating length of the super structure grating, and wherein a full width half maximum (FWHM) of the reflection peak of the super structure grating is based on the ratio and the total grating length of the super structure grating. ¦ 8. The tunable laser according to claim 7, wherein the reflection region comprises a first reflector and a second reflector, and wherein the tunable laser further comprises: the optical waveguide;a gain region configured to generate an optical signal; anda phase region cascaded to the gain region and the second reflector configured to perform a phase adjustment on the optical signal so that the tunable laser can perform fine tuning on a lasing wavelength of the optical signal,wherein the gain region is cascaded to the first reflector and the phase region using the optical waveguide. ¦ 9. The tunable laser of claim 8, wherein the tunable laser further comprises: a semiconductor optical amplifier (SOA) cascaded to the first reflector using a first optical waveguide and configured to amplify power of the optical signal; anda photodetector (PD) cascaded to the second reflector using a second optical waveguide and configured to either monitor or attenuate the power of the optical signal. ¦ 10. The tunable laser of claim 8, further comprising: a first semiconductor optical amplifier (SOA) cascaded to the first reflector using a first optical waveguide and configured to amplify power of a first optical signal reflected by the first reflector; anda second SOA cascaded to the second reflector using a second optical waveguide and configured to amplify power of a second optical signal reflected by the second reflector. ¦ 11. The tunable laser of claim 7, wherein the reflection region comprises a first reflector and a second reflector, and wherein the tunable laser further comprises: a multimode interface (MMI) coupler cascaded to the first reflector and the second reflector;a gain region configured to generate the optical signal; anda phase region cascaded to the MMI and the gain region and configured to adjust a phase of the optical signal to fine tune a lasing wavelength of the optical signal. ¦ 12. The tunable laser of claim 11, further comprising a phase adjuster coupled to the MMI coupler and either the first reflector or the second reflector, wherein the phase adjuster is configured to match a first phase of a first reflection spectrum of the first reflector and a second phase of a second reflection spectrum of the second reflector. ¦ 13. The tunable laser of claim 11, wherein the first reflector comprises a first port, the second reflector comprises a second port and the gain region comprises a third port, wherein the tunable laser further comprises: an SOA configured to amplify power of the optical signal, anda PD configured to either monitor or attenuate the power of the optical signal,wherein the first port is connected to the SOA or the PD, the second port is connected to the SOA or the PD, or the third port is connected to the SOA or the PD. ¦ 14. The tunable laser of claim 7, wherein the reflection region comprises: a substrate layer;a lower barrier layer located above the substrate layer;a sacrificial layer located above the lower barrier layer and comprising a protection structure formed in the sacrificial layer, wherein the protection structure and an inter-layer region form a hollow structure;an upper barrier layer located above the sacrificial layer;a transport layer located above the upper barrier layer and comprising an upper cladding, a waveguide layer below the upper cladding, and a lower cladding below the waveguide layer, wherein the inter-layer region comprises a region between the transport layer and the lower barrier layer;a reflector located in the transport layer and configured to tune the optical signal using the super structure grating; anda heater located above the transport layer. ¦ 15. The tunable laser of claim 14, wherein the hollow structure is totally hollow, wherein the tunable laser further comprises: voids between a transport layer part corresponding to the reflector and transport layer materials on two sides;a suspended structure formed between the voids and above the hollow structure, wherein the voids are periodically arranged in a waveguide direction, and wherein after extending through the upper cladding, the waveguide layer, the lower cladding, and the upper barrier layer, the voids reach a region in which the hollow structure is located; anda support structure between the voids that are adjacent, wherein the support structure provides lateral mechanical support for the suspended structure, wherein a length period of the support structure in the waveguide direction is not equal to a period of the modulation function of the super structure grating. ¦ 16. The tunable laser of claim 14, wherein the tunable laser further comprises: voids, wherein a transport layer part corresponding to the reflector is totally isolated from the transport layer on two sides to generate the voids, wherein after extending through the upper cladding, the waveguide layer, the lower cladding, and the upper barrier layer, the voids reach a region in which the hollow structure is located;a suspended structure formed above the hollow structure and between the voids, wherein a bottom of the sacrificial layer is not totally corroded; anda bottom support structure retained in the sacrificial layer, wherein the bottom support structure provides support for the suspended structure. ¦ 17. The tunable laser of claim 16, wherein a length period of the bottom support structure in a waveguide direction is not equal to a period of the modulation function of the super structure grating. ¦ 18. The tunable laser of claim 14, wherein the super structure grating is located in a lower part of the upper cladding in the transport layer corresponding to the reflector; located in an upper part of the lower cladding in the transport layer; located in the waveguide layer corresponding to the reflector; partially located in each of the upper cladding and the waveguide layer in the transport layer; or partially located in each of the lower cladding and the waveguide layer in the transport layer. ¦ 19. The tunable laser of claim 14, wherein a first refractive index of the waveguide layer is greater than a second refractive index of the upper cladding and a third refractive index of the lower cladding. ¦ 20. The tunable laser of claim 14, wherein the reflection region further comprises an indium phosphide (InP) buffer layer, wherein the lower barrier layer is located between the sacrificial layer and the InP buffer layer, and wherein the InP buffer layer is located between the lower barrier layer and the substrate layer. | 1. A super structure grating apparatus, comprising: a first reflector; anda second reflector coupled to the first reflector, wherein the first reflector, the second reflector, or both the first reflector and the second reflector include a super structure grating configured to: spatially perform amplitude and phase modulation on a uniform grating using a modulation function to generate a comb reflection spectrum, wherein the modulation function corresponds to (N+1) modulation function discrete values when discretization processing is performed on the modulation function using N thresholds, wherein N is a positive integer greater than or equal to 2, wherein each of the (N+1) modulation function discrete values corresponds to one section of an optical waveguide whose refractive index is uniform or corresponds to one section of the uniform grating, wherein the uniform grating is an optical waveguide alternating between a high refractive index and a low refractive index, wherein a reflectivity of a reflection peak of the super structure grating is based on a relationship of a ratio of a length of an optical waveguide corresponding to at least one of the (N+1) modulation function discrete values to a total grating length of the super structure grating, and based on the total grating length of the super structure grating, and wherein a full width half maximum (FWHM) of the reflection peak of the super structure grating is based on the ratio and the total grating length of the super structure grating. | CPC_H01S | 4921009006577
16/379135 | US | P | Multiple soliton comb generation method and device | The present invention concerns a multiple soliton comb generation method comprising the steps of: providing a single optical resonator configured to support a plurality of distinct spatial modes in which light can propagate;providing an optical pump laser source;simultaneously optically pumping a plurality of distinct spatial modes of the single optical resonator to simultaneously generate independent soliton states in the distinct spatial modes and generate a plurality of frequency combs. | 1. A multiple soliton comb generation method comprising the steps of: providing a single optical resonator configured to support a plurality of distinct spatial modes in which light can propagate;providing an optical pump source;simultaneously optically pumping a plurality of distinct spatial modes of the single optical resonator to simultaneously generate independent soliton states in the distinct spatial modes and generate a plurality of frequency combs,wherein the optical pumping is carried out using light from a continuous wave laser emission and at least one optical sideband generated via modulation of the laser light, the laser light and the at least one modulated optical sideband having different optical frequencies, andwherein the laser light and the at least one modulated optical sideband counter-propagate in opposite directions in the single optical resonator. ¦ 2. The method according to claim 1, including the steps of optically pumping a first distinct spatial mode of the single optical resonator to generate solitons in a first independent soliton state in the first distinct spatial mode and generate a first frequency comb; and optically pumping a second distinct spatial mode of the optical resonator to simultaneously generate solitons in a second independent soliton state in the second distinct spatial mode and generate a second frequency comb. ¦ 3. The method according to claim 1, wherein the optical frequencies match soliton-supporting resonances of the single optical resonator. ¦ 4. The method according to claim 1, wherein scanning of the laser emission wavelength is carried out to trigger soliton formation simultaneously in the first and the second spatial modes. ¦ 5. The method according to claim 4, wherein the laser is tuned across the resonances using current or piezo-actuator tuning, or a modulation frequency that generates the at least one modulated optical sideband is adjusted to trigger simultaneous soliton formation in the first and the second spatial modes. ¦ 6. The method according to claim 1, wherein the modulated optical sideband is generated using an electro-optical modulator, or a sideband modulator or an IQ-modulator. ¦ 7. The method according to claim 1, wherein the laser light is coupled to the single optical resonator to propagate in a first direction in the single optical resonator, and the at least one modulated optical sideband is coupled to the single optical resonator to propagate in a second direction in the single optical resonator, the first and second directions being opposite directions. ¦ 8. The method according to claim 1, wherein the laser light, the first modulated optical sideband, and a second modulated optical sideband optically pump first, second and third distinct spatial modes of the single optical resonator to simultaneously generate first, second and third independent soliton states and generate first, second and third frequency combs. ¦ 9. The method according to claim 8, wherein the laser light is coupled to the single optical resonator to propagate in a first direction in the single optical resonator, and the first and second modulated optical sidebands are coupled to the single optical resonator to propagate in a second direction in the single optical resonator, the first and second directions being opposite directions. ¦ 10. A multiple soliton comb generator comprising: a single optical resonator configured to support a plurality of independent or distinct spatial modes in which light can propagate;an optical pump source configured to simultaneously optically pump a plurality of distinct spatial modes of the single optical resonator to generate independent soliton states in the plurality of distinct spatial modes of the single optical resonator and to generate a plurality of frequency combs,wherein the optical pump source includes a laser and a modulation sideband generator, the modulation sideband generator configured to generate at least one modulation optical sideband using the laser light, the laser light and the at least one modulation optical sideband having different optical frequencies, andwherein the generator includes at least one coupler, and first and second circulators; and the single optical resonator, the optical pump source, the at least one coupler and the first and second circulators are arranged so that the laser light and the at least one modulation optical sideband counter-propagate in opposite directions in the single optical resonator. ¦ 11. The generator according to claim 10, wherein the different optical frequencies match soliton-supporting resonances of the single optical resonator. ¦ 12. The generator according to claim 10, further including a controller configured to scan a laser emission wavelength of the laser to trigger soliton formation simultaneously in the plurality of spatial modes. ¦ 13. The generator according to claim 12, wherein the controller is configured to tune the laser across the resonances using laser current tuning or piezo-actuator tuning, or is configured to adjust a modulation frequency of the modulation sideband generator to change the optical frequency of the at least one modulation optical sideband to trigger simultaneous soliton formation in the spatial modes. ¦ 14. The generator according to claim 10, wherein the modulation sideband generator includes an electro-optical modulator, or a sideband modulator or an IQ-modulator or a differential quadrature phase shift keying modulator. ¦ 15. The generator according to claim 10, wherein the pumped plurality of different spatial modes of the single optical resonator are spatial modes of the same polarization. ¦ 16. The generator according to claim 10, wherein the first and second circulators are further configured to collect the generated frequency combs from the single optical resonator. ¦ 17. The generator according to claim 10 wherein the modulation sideband generator is configured to generate a first and second modulation optical sideband using the laser light, and the single optical resonator, the optical pump source, the at least one coupler and the first and second circulators are arranged so that the laser light, the first modulation optical sideband, and the second modulation optical sideband optically pump first, second and third discrete spatial modes of the single optical resonator to simultaneously generate first, second and third independent soliton states and generate first, second and third frequency combs. ¦ 18. The generator according to claim 17, wherein the single optical resonator, the optical pump source, the at least one coupler and the first and second circulators are arranged so that the laser light is coupled to the single optical resonator to propagate in a first direction in the optical resonator, and the first and second modulation optical sidebands are coupled to the single optical resonator to propagate in a second direction in the optical resonator, the first and second directions being opposite directions. ¦ 19. The generator according to claim 18, wherein two frequency combs are generated in the second propagating direction, and one frequency comb is generated in the first propagating direction. | 1. A multiple soliton comb generation method comprising the steps of: providing a single optical resonator configured to support a plurality of distinct spatial modes in which light can propagate;providing an optical pump source;simultaneously optically pumping a plurality of distinct spatial modes of the single optical resonator to simultaneously generate independent soliton states in the distinct spatial modes and generate a plurality of frequency combs,wherein the optical pumping is carried out using light from a continuous wave laser emission and at least one optical sideband generated via modulation of the laser light, the laser light and the at least one modulated optical sideband having different optical frequencies, andwherein the laser light and the at least one modulated optical sideband counter-propagate in opposite directions in the single optical resonator. | CPC_H01S | 4921008006535
16/536492 | US | P | Phase-change material (PCM) embedded heat exchanger assembly for laser diode cooling and systems and methods thereof | A heat exchanger configured to cool an energy output device, and systems, devices, and methods thereof, can comprise a heat exchanger housing and an internal chamber defined in the housing that is configured to be filled with a phase-change material (PCM). The internal chamber can be provided at a first predetermined level inside the housing relative to the top surface of the housing and can extend under a first predetermined portion of the top surface of the housing. The internal chamber can include a plurality of PCM channels configured to be filled with the PCM and to accommodate phase changes of the PCM in multiple phase-change directions. Optionally, the plurality of PCM channels can be defined by a plurality of fins and/or the internal chamber can be accessible to outside the housing via at least one PCM interface configured to receive and pass therethrough the PCM. | 1. A system comprising: a plurality of phase-change material (PCM) embedded heat exchangers mounted on an upper surface of a support body, each said PCM embedded heat exchanger being in the form of a cooling cold plate having a top surface and a bottom surface opposite the top surface; anda plurality of laser diodes mounted directly on respective ones of the top surfaces of the plurality of PCM embedded heat exchangers,wherein each of the plurality of PCM embedded heat exchangers is configured to cool the respective ones of the plurality of laser diodes,wherein each of the cooling cold plates includes: an internal coolant chamber configured to receive coolant, the internal coolant chamber being provided at a first level inside the cooling cold plate and being accessible to outside the cooling cold plate via a first coolant interface and a second coolant interface,an internal PCM chamber configured to be filled with PCM, the internal PCM chamber being provided at a second level inside the cooling cold plate,wherein the internal PCM chamber extends parallel to the top surface of the cooling cold plate, and the plurality of coolant flow channels extend parallel to the top surface of the cooling cold plate,wherein the internal PCM chamber is directly over the internal coolant chamber and substantially overlaps the internal coolant chamber in a top plan view of the cooling cold plate, andwherein the internal PCM chamber and the internal coolant chamber are independent from each other. ¦ 2. The system according to claim 1, wherein the internal PCM chamber is comprised of an upper level and a lower level having a first set of the plurality of PCM channels and a second set of the plurality of PCM channels, respectively. ¦ 3. The system according to claim 1, wherein the internal PCM chamber is accessible to outside the cooling cold plate via a first PCM interface and a second PCM interface. ¦ 4. The system according to claim 1, wherein the plurality of PCM channels of the internal PCM chamber are defined by a plurality of vertical fins. ¦ 5. The system according to claim 1, further comprising the coolant and/or the PCM. ¦ 6. The system according to claim 1, wherein the coolant flow channels are configured to process the coolant at a first pressure, and the PCM channels are configured to process the PCM at a second pressure less than the first pressure. ¦ 7. The system according to claim 1, wherein the system is configured to cool the laser diodes mounted on the respective cooling cold plates by selectively controlling the coolant through the coolant flow channels to cool and change a state of the PCM according to an on-off operation cycle of the laser diodes. ¦ 8. A device comprising: a heat exchanger configured to cool a laser diode, the heat exchanger including: a housing in the form of a plate having a top surface and a bottom surface opposite the top surface,an internal chamber defined in the housing and configured to be filled with a phase-change material (PCM), the internal chamber being provided at a first predetermined level inside the housing relative to the top surface of the housing and extending under a first predetermined portion of the top surface of the housing,wherein the internal chamber includes a plurality of PCM channels configured to be filled with the PCM and to accommodate phase changes of the PCM in multiple phase-change directions,wherein the internal chamber is accessible to outside the housing via a first PCM interface and a second PCM interface each configured to receive and pass therethrough the PCM, andwherein the plurality of PCM channels are defined by a plurality of vertical fins. ¦ 9. The device according to claim 8, wherein the internal chamber is comprised of an upper level and a lower level having a first set of the plurality of PCM channels and a second set of the plurality of PCM channels, respectively. ¦ 10. The device according to claim 8, wherein a configuration of the internal chamber is based on a temperature profile of the laser diode. ¦ 11. The device according to claim 8, wherein the housing, including the vertical fins, is homogenous and formed of a same material. ¦ 12. The device according to claim 8, further comprising an internal coolant chamber defined in the housing and configured to receive coolant and cool the PCM in the internal chamber, wherein the internal chamber and the internal coolant chamber are independent from each other,wherein the internal coolant chamber is provided at a second predetermined level inside the housing relative to the top surface of the housing and extending under a predetermined portion of the internal chamber, andwherein internal coolant chamber has a plurality of coolant flow channels. ¦ 13. The device according to claim 12, wherein the predetermined level of the internal chamber is closer to the top surface of the housing than the second predetermined level of the internal coolant chamber. ¦ 14. A method comprising: providing a housing in the form of a plate having a top surface and a bottom surface opposite the top surface; andproviding an internal chamber defined in the housing and configured to be filled with a phase-change material (PCM), the internal chamber being provided at a first predetermined level inside the housing relative to the top surface of the housing and extending under a first predetermined portion of the top surface of the housing,wherein the housing and the internal chamber form a heat exchanger configured to cool a laser diode,wherein the internal chamber includes a plurality of PCM channels configured to be filled with the PCM and to accommodate phase changes of the PCM in between solid and liquid phases,wherein the plurality of PCM channels are defined by a plurality of fins, andwherein the PCM is a wax. ¦ 15. The method according to claim 14, further comprising operating the heat exchanger by controlling a phase of the PCM between the solid phase and the liquid phase according to a timing of firing the laser diode, wherein control of the phase of the PCM to the solid phase involves cooling the PCM using a coolant. ¦ 16. The method according to claim 15, wherein the coolant is one or more of air, a single-phase coolant, and a two-phase coolant. ¦ 17. The method according to claim 15, further comprising providing an internal coolant chamber defined in the housing, the internal coolant chamber being configured to provide the coolant to cool the PCM. ¦ 18. The method according to claim 17, wherein said operating the heat exchanger includes circulating the coolant between the internal coolant chamber and a coolant circuit external to the housing by way of a first coolant interface and a second coolant interface of the housing. ¦ 19. The method according to claim 14, wherein said providing the housing and said providing the internal chamber defined in the housing includes forming the housing and the internal chamber by additive manufacturing. ¦ 20. The method according to claim 14, wherein the internal chamber is comprised of an upper level and a lower level having a first set of the plurality of PCM channels and a second set of the plurality of PCM channels, respectively. | 1. A system comprising: a plurality of phase-change material (PCM) embedded heat exchangers mounted on an upper surface of a support body, each said PCM embedded heat exchanger being in the form of a cooling cold plate having a top surface and a bottom surface opposite the top surface; anda plurality of laser diodes mounted directly on respective ones of the top surfaces of the plurality of PCM embedded heat exchangers,wherein each of the plurality of PCM embedded heat exchangers is configured to cool the respective ones of the plurality of laser diodes,wherein each of the cooling cold plates includes: an internal coolant chamber configured to receive coolant, the internal coolant chamber being provided at a first level inside the cooling cold plate and being accessible to outside the cooling cold plate via a first coolant interface and a second coolant interface,an internal PCM chamber configured to be filled with PCM, the internal PCM chamber being provided at a second level inside the cooling cold plate,wherein the internal PCM chamber extends parallel to the top surface of the cooling cold plate, and the plurality of coolant flow channels extend parallel to the top surface of the cooling cold plate,wherein the internal PCM chamber is directly over the internal coolant chamber and substantially overlaps the internal coolant chamber in a top plan view of the cooling cold plate, andwherein the internal PCM chamber and the internal coolant chamber are independent from each other. | CPC_H01S | 4921008006537
16/707735 | US | P | Method and system for providing directional light sources with broad spectrum | A system and method for providing laser diodes with broad spectrum is described. GaN-based laser diodes with broad or multi-peaked spectral output operating are obtained in various configurations by having a single laser diode device generating multiple-peak spectral outputs, operate in superluminescene mode, or by use of an RF source and/or a feedback signal. In some other embodiments, multi-peak outputs are achieved by having multiple laser devices output different lasers at different wavelengths. | 1. An apparatus comprising: an optical device comprising: a gallium and nitrogen containing surface having a first crystalline surface region orientation;an active region comprising at least one quantum well and at least one barrier layer;a first cavity member overlaying the active region, the first cavity member having a length of at least 100 um, a width of at least 0.5 um, and being configured to emit laser light with a spectral width of at least 0.5 nm;a source electrically coupled to the active region for providing modulation, the modulation being configured to induce spectral broadening and increase the spectral width to at least 1.5 nm; anda lens coupled to the optical device. ¦ 2. The apparatus of claim 1 further comprising a second cavity member. ¦ 3. The apparatus of claim 1 wherein the modulation is RF modulation, and the spectral width after RF modulation is at least 3 nm. ¦ 4. The apparatus of claim 1 wherein the first crystalline surface region orientation comprises a semipolar plane such as {20-21}, {30-31}, {20-2-1}, {30-3-1}, or {11-22}. ¦ 5. A laser display or laser TV using the apparatus of claim 1 as the optical device. ¦ 6. The apparatus of claim 1 wherein the laser light is blue or green light. ¦ 7. An apparatus comprising: an optical device having a plurality of laset diodes, at least one of the plurality of laser diodes comprising: a gallium and nitrogen containing surface having a first crystalline surface region orientation;an active region comprising at least one quantum well and at least one barrier layer;a first cavity member overlaying the active region, the first cavity member having a length of at least 100 um, a width of at least 0.5 um, and being configured to emit laser light with a spectral width of at least 0.5 nm;a source electrically coupled to the active region for providing modulation, the modulation being configured to induce spectral broadening and increase the spectral width to at least 1.5 nm; anda lens coupled to the optical device. ¦ 8. The apparatus of claim 7 further comprising a second cavity member, wherein the first crystalline surface region orientation is either non-polar or semi-polar. ¦ 9. The apparatus of claim 7 wherein the modulation is RF modulation, and the spectral width after RF modulation is at least 3 nm. ¦ 10. The apparatus of claim 7 wherein the first crystalline surface region orientation comprises a semipolar plane such as {20-21}, {30-31}, {20-2-1}, {30-3-1}, or {11-22}. ¦ 11. A laser display or laser TV using the apparatus of claim 7 as the optical device. ¦ 12. The apparatus of claim 7 wherein the laser light is blue or green light. ¦ 13. The apparatus of claim 7 wherein the first crystalline surface region orientation is either non-polar or semi-polar. ¦ 14. The apparatus of claim 7 wherein the active region comprises at least the quantum well or double hetereostructure emitting layer and a barrier layer. ¦ 15. The apparatus of claim 7 wherein the first cavity member is characterized by a length along a c-plane, the first cavity member being configured to emit laser characterized by a spectral width of at least 1 nm. ¦ 16. The apparatus of claim 7 wherein the first cavity member functions as a waveguide. ¦ 17. The apparatus of claim 7 further comprising an optical feedback signal source coupled to the active region for inducing mode hopping. ¦ 18. The apparatus of claim 7 wherein the at least one of the plurality of laser diodes is configured to emit a multiple peak wavelength obtained by utilizing light generated in the laser diode or by an adjacent light emitting device to provide optical feedback and induce mode hopping. ¦ 19. A method for operating an optical device in an apparatus comprising: providing an apparatus comprising a laser device comprising a gallium and nitrogen containing surface including a first crystalline surface region orientation, an active region comprising at least one quantum well and at least one barrier layer; and a first cavity member overlaying the active region, the first cavity member having a length of at least 100 um, a width of at least 0.5 um, and being configured to emit laser light with a spectral width of at least 0.5 nm;inducing spectral broadening using a source electrically coupled to the active region for providing modulation, the modulation being configured to induce the spectral broadening and increase the spectral width to at least 1.5 nm; andcoupling the emitted laser light with a lens. ¦ 20. The method of claim 19 wherein the laser device is configured to emit a multiple peak wavelength obtained by utilizing light generated in the laser diode or by an adjacent light emitting device to provide optical feedback and induce mode hopping. | 1. An apparatus comprising: an optical device comprising: a gallium and nitrogen containing surface having a first crystalline surface region orientation;an active region comprising at least one quantum well and at least one barrier layer;a first cavity member overlaying the active region, the first cavity member having a length of at least 100 um, a width of at least 0.5 um, and being configured to emit laser light with a spectral width of at least 0.5 nm;a source electrically coupled to the active region for providing modulation, the modulation being configured to induce spectral broadening and increase the spectral width to at least 1.5 nm; anda lens coupled to the optical device. | CPC_H01S | 4921008006539
16/413505 | US | P | Two-section edge-emitting laser | A system includes a waveguide and an edge-emitting laser. The edge-emitting laser is configured to lase coherent light into the waveguide. The edge-emitting laser includes an optical cavity having an active gain section and a passive section. The active gain section is configured to amplify an optical power of light reflecting within the optical cavity. The passive section increases a functional length of the optical cavity such that a total length of the optical cavity reduces fringe interference of the coherent light propagating through the waveguide. | 1. A system, comprising: a waveguide; andan edge-emitting laser configured to emit coherent light out of the edge-emitting laser into the waveguide, the edge-emitting laser including an optical cavity having an active gain section and a passive section;wherein the active gain section is configured to amplify an optical power of light reflecting within the optical cavity,wherein the passive section increases a functional length of the optical cavity without further amplifying the optical power of the light reflecting within the optical cavity, andwherein a total length of the optical cavity is configured such that coherence peaks of optical path lengths (OPLs) of the coherent light output from the optical cavity and into the waveguide do not match interfering OPLs in the waveguide. ¦ 2. The system of claim 1, wherein the length of the active gain section is different than a length of the passive section. ¦ 3. The system of claim 2, wherein the length of the passive section is greater than the length of the active gain section. ¦ 4. The system of claim 1, wherein the passive section is substantially transparent to the light reflecting within the optical cavity. ¦ 5. The system of claim 1, wherein the active gain section is edge coupled to the passive section. ¦ 6. The system of claim 1, wherein the active gain section and the passive section are optically coupled via vertical optical tapers. ¦ 7. The system of claim 1, wherein the optical cavity includes a plurality of layers including a gallium nitride or gallium arsenide cladding layer. ¦ 8. The system of claim 1, wherein the active gain section includes a plurality of active quantum wells, and wherein the passive section includes a plurality of passive quantum wells made transparent via ion implantation. ¦ 9. The system of claim 1, wherein the active gain section and the passive section are formed as separate epitaxial layers on different substrates, and the active gain section and the passive section are optically coupled to a common carrier substrate. ¦ 10. The system of claim 1, wherein an energy requirement of the edge-emitting laser is less than an equivalent edge-emitting laser having an active gain section with a same length as the total length of the optical cavity. ¦ 11. The system of claim 1, wherein the total length of the optical cavity is greater than a maximum optical path length of interfering OPLs in the waveguide. ¦ 12. A system, comprising: a waveguide; andan edge-emitting laser configured to emit coherent light out of the edge-emitting laser into the waveguide, the edge-emitting laser including an optical cavity having an active gain section and a passive section;wherein the active gain section is configured to amplify an optical power of light reflecting within the optical cavity,wherein the passive section increases a functional length of the optical cavity, and wherein a total length of the optical cavity is configured such that coherence peaks of optical path lengths (OPLs) of the coherent light output from the optical cavity and into the waveguide do not match interfering OPLs in the waveguide. ¦ 13. The system of claim 12, wherein the passive section increases a functional length of the optical cavity without further amplifying the optical power of the light reflecting within the optical cavity. ¦ 14. The system of claim 12, wherein the length of the active gain section is different than a length of the passive section. ¦ 15. The system of claim 14, wherein the length of the passive section is greater than the length of the active gain section. ¦ 16. The system of claim 12, wherein the passive section is substantially transparent to the light reflecting within the optical cavity. ¦ 17. The system of claim 12, wherein the active gain section is edge coupled to the passive section. ¦ 18. The system of claim 12, wherein the active gain section and the passive section are optically coupled via vertical optical tapers. ¦ 19. The system of claim 12, wherein the total length of the optical cavity is greater than a maximum optical path length of interfering OPLs in the waveguide. ¦ 20. A near-eye display, comprising: a waveguide configured to propagate coherent light towards a user's eye; andan edge-emitting laser configured to emit the coherent light out of the edge-emitting laser into the waveguide, the edge-emitting laser including an optical cavity having an active gain section optically coupled to a passive section, wherein a total length of the optical cavity is configured such that coherence peaks of optical path lengths (OPLs) of the coherent light output from the optical cavity and into the waveguide do not match interfering OPLs in the waveguide. | 1. A system, comprising: a waveguide; andan edge-emitting laser configured to emit coherent light out of the edge-emitting laser into the waveguide, the edge-emitting laser including an optical cavity having an active gain section and a passive section;wherein the active gain section is configured to amplify an optical power of light reflecting within the optical cavity,wherein the passive section increases a functional length of the optical cavity without further amplifying the optical power of the light reflecting within the optical cavity, andwherein a total length of the optical cavity is configured such that coherence peaks of optical path lengths (OPLs) of the coherent light output from the optical cavity and into the waveguide do not match interfering OPLs in the waveguide. | CPC_H01S | 4921008006545
16/711174 | US | P | High-power, single-mode fiber sources | An optical apparatus includes one or more pump sources situated to provide laser pump light, and a gain fiber optically coupled to the one or more pump sources, the gain fiber including an actively doped core situated to produce an output beam, an inner cladding and outer cladding surrounding the doped core and situated to propagate pump light, and a polymer cladding surrounding the outer cladding and situated to guide a selected portion of the pump light coupled into the inner and outer claddings of the gain fiber. Methods of pumping a fiber sources include generating pump light from one or more pump sources, coupling the pump light into a glass inner cladding and a glass outer cladding of a gain fiber of the fiber source such that a portion of the pump light is guided by a polymer cladding surrounding the glass outer cladding, and generating a single-mode output beam from the gain fiber. | 1. A method of pumping a high power fiber source, comprising: generating pump light at a pump wavelength from one or more pump sources;coupling the pump light into a glass inner cladding surrounding an actively doped core and a glass outer cladding surrounding the glass inner cladding of a gain fiber such that a portion of the pump light is guided by a polymer cladding surrounding the glass outer cladding;wherein a length of the gain fiber corresponds to deferred onset of out-of-band optical nonlinearities until reaching an output power of 1 kW or greater and wherein the length correlates to a proportion of the pump light that is guided by the polymer cladding; andgenerating a single-mode output beam from the gain fiber. ¦ 2. The method of claim 1, wherein the proportion of the pump light guided by the polymer cladding correlates further to the glass outer cladding diameter and pump light absorption in the actively doped core. ¦ 3. The method of claim 1, wherein the pump light wavelength has a relatively large quantum defect with respect to an output wavelength. ¦ 4. The method of claim 1, wherein the length of the gain fiber limits generation of out of band optical nonlinearities to 20% or less than the power of the output beam. | 1. A method of pumping a high power fiber source, comprising: generating pump light at a pump wavelength from one or more pump sources;coupling the pump light into a glass inner cladding surrounding an actively doped core and a glass outer cladding surrounding the glass inner cladding of a gain fiber such that a portion of the pump light is guided by a polymer cladding surrounding the glass outer cladding;wherein a length of the gain fiber corresponds to deferred onset of out-of-band optical nonlinearities until reaching an output power of 1 kW or greater and wherein the length correlates to a proportion of the pump light that is guided by the polymer cladding; andgenerating a single-mode output beam from the gain fiber. | CPC_H01S | 4921007005210
16/571390 | US | P | Line narrowing module | A line narrowing module includes a prism that refracts laser light in a first plane, a grating that disperses the laser light in the first plane, first to fourth elements, and a rotation mechanism and narrows the linewidth of the laser light. The second element is supported between the first and fourth elements by the first element. The rotation mechanism rotates the second element relative to the first element around an axis intersecting the first plane. The prism is located between the second and fourth elements and so supported by the second element that the rotation mechanism rotates the prism and the second element. The third element has elasticity and is compressed and located between the prism and the fourth element. The fourth element receives reaction force from the compressed third element. The second element is mechanically independent of the fourth element in the rotational direction of the rotation mechanism. | 1. A line narrowing module configured to narrow a linewidth of laser light, comprising a prism configured to refract the laser light in a first plane, and a grating configured to disperse the laser light in the first plane, the line narrowing module further comprising a first element, a rotation mechanism, a second element, a third element, and a fourth element,the second element being supported between the first element and the fourth element by the first element,the rotation mechanism being configured to rotate the second element relative to the first element around an axis that intersects the first plane,the prism being located between the second element and the fourth element and so supported by the second element that the rotation mechanism rotates the prism along with the second element,the third element having elasticity and being compressed and located between the prism and the fourth element,the fourth element receiving reaction force from the compressed third element, andthe second element being mechanically independent of the fourth element in a direction of rotation caused by the rotation mechanism. ¦ 2. The line narrowing module according to claim 1, further comprising a fifth element,wherein the fifth element is configured to specify a distance between the second element and the fourth element in a direction of the axis. ¦ 3. The line narrowing module according to claim 1, further comprising a fifth element,wherein the fifth element is fixed to the second element,the fourth element has at least one hole accepting part of the fifth element, andthe fifth element is movable relative to the hole in the direction of rotation. ¦ 4. The line narrowing module according to claim 3, wherein the second element and the fifth element are integrated with each other into a single member. ¦ 5. The line narrowing module according to claim 1, further comprising a fifth element,wherein the fifth element is fixed to the second element,the fourth element has at least one hole accepting part of the fifth element, anda gap is present in the direction of rotation between the hole and the fifth element in the hole. ¦ 6. The line narrowing module according to claim 5, wherein the fifth element includes a first column and a second column so located as to sandwich the prism, andthe at least one hole includes a first hole accepting part of the first column and a second hole accepting the second column. ¦ 7. The line narrowing module according to claim 6, wherein the first column includes a first bolt having a first end fixed to the second element and a second bolt inserted into the first hole and fixed to a second end of the first bolt, andthe second column includes a third bolt having a third end fixed to the second element and a fourth bolt inserted into the second hole and fixed to a fourth end of the third bolt. ¦ 8. The line narrowing module according to claim 7, wherein the second bolt is a stepped bolt having a shoulder having a diameter smaller than a diameter of a head of the first bolt, and the fourth bolt is a stepped bolt having a shoulder having a diameter smaller than a diameter of a head of the third bolt. ¦ 9. The line narrowing module according to claim 7, wherein the second bolt has a first head being in contact with a surface, around the first hole, of the fourth element, andthe fourth bolt has a second head being in contact with a surface, around the second hole, of the fourth element. ¦ 10. The line narrowing module according to claim 1, wherein the rotation mechanism includesa rotary plate located between the first element and the second element, anda piezoelectric device configured to push the rotary plate in the direction of rotation at a position deviated from the axis. ¦ 11. The line narrowing module according to claim 1, wherein the second element includesa stepped portion with which part of a side surface of the prism is in contact, andan elastic member configured to push the prism against the stepped portion. ¦ 12. The line narrowing module according to claim 1, further comprising a prism clamp located between the prism and the third element. ¦ 13. The line narrowing module according to claim 1, further comprising a sixth element fixed to each of the first element and the fourth element. ¦ 14. The line narrowing module according to claim 13, wherein the first element and the sixth element are integrated with each other into a single member. ¦ 15. The line narrowing module according to claim 13, wherein the fourth element and the sixth element are integrated with each other into a single member. ¦ 16. The line narrowing module according to claim 1, further comprising an enclosure accommodating the prism,wherein the first element is part of the enclosure, and the fourth element is another part of the enclosure. ¦ 17. A line narrowing module configured to narrow a linewidth of laser light, comprising a prism configured to refract the laser light in a first plane, and a grating configured to disperse the laser light in the first plane; the line narrowing module further comprising a first element, a rotation mechanism, a second element, a third element, a fourth element, and a fifth element,the second element being supported between the first element and the fourth element by the first element,the rotation mechanism being configured to rotate the second element relative to the first element around an axis that intersects the first plane,the prism being located between the second element and the fourth element and so supported by the second element that the rotation mechanism rotates the prism along with the second element,the third element having elasticity and being compressed and located between the prism and the fourth element,the fourth element receiving reaction force from the compressed third element,the fifth element being fixed to the second element,the fourth element having a hole accepting part of the fifth element,a gap being present in a direction of rotation caused by the rotation mechanism between the hole and the fifth element in the hole. ¦ 18. A line narrowing module configured to narrow a linewidth of laser light, comprising a prism configured to refract the laser light in a first plane, and a grating configured to disperse the laser light in the first plane, the line narrowing module further comprising a first element, a rotation mechanism, a second element, a third element, a fourth element, and a sixth element,the second element being supported between the first element and the fourth element by the first element,the rotation mechanism being configured to rotate the second element relative to the first element around an axis that intersects the first plane,the prism being located between the second element and the fourth element and so supported by the second element that the rotation mechanism rotates the prism along with the second element,the third element having elasticity and being compressed and located between the prism and the fourth element,the fourth element receiving reaction force from the compressed third element,the sixth element being fixed to each of the first element and the fourth element. ¦ 19. The line narrowing module according to claim 18, further comprising an enclosure accommodating the prism,wherein the first element is part of the enclosure, the fourth element is another part of the enclosure, and the sixth element is further another part of the enclosure. | 1. A line narrowing module configured to narrow a linewidth of laser light, comprising a prism configured to refract the laser light in a first plane, and a grating configured to disperse the laser light in the first plane, the line narrowing module further comprising a first element, a rotation mechanism, a second element, a third element, and a fourth element,the second element being supported between the first element and the fourth element by the first element,the rotation mechanism being configured to rotate the second element relative to the first element around an axis that intersects the first plane,the prism being located between the second element and the fourth element and so supported by the second element that the rotation mechanism rotates the prism along with the second element,the third element having elasticity and being compressed and located between the prism and the fourth element,the fourth element receiving reaction force from the compressed third element, andthe second element being mechanically independent of the fourth element in a direction of rotation caused by the rotation mechanism. | CPC_H01S | 4921007005212
16/816564 | US | P | Laser systems utilizing fiber bundles for power delivery and beam switching | In various embodiments, the beam parameter product and/or beam shape of a laser beam is adjusted by coupling the laser beam into an optical fiber of a fiber bundle and directing the laser beam onto one or more in-coupling locations on the input end of the optical fiber. The beam emitted at the output end of the optical fiber may be utilized to process a workpiece. | 1. A method of adjusting at least one of a beam parameter product or a beam shape of a laser beam, the method comprising: providing a fiber bundle comprising a plurality of optical fibers, each of the optical fibers having (i) an input end for receiving a laser beam, and (ii) opposite the input end, an output end for delivery of the received laser beam;directing a laser beam toward a selected one of the optical fibers of the fiber bundle;thereduring, selecting at least one of a beam parameter product or a beam shape of the laser beam by directing the laser beam onto one or more first in-coupling locations on the input end of the selected optical fiber; andaltering at least one of the beam parameter product or the beam shape of the laser beam by directing the laser beam onto one or more second in-coupling locations on the input end of the selected optical fiber, the one or more second in-coupling locations being different from the one or more first in-coupling locations. ¦ 2. The method of claim 1, further comprising processing, with the laser beam, a workpiece disposed proximate the output end of the selected optical fiber. ¦ 3. The method of claim 2, wherein the at least one of the beam parameter product or the beam shape of the laser beam is selected based at least in part of a characteristic of the workpiece. ¦ 4. The method of claim 3, wherein the characteristic of the workpiece comprises at least one of a thickness of the workpiece or a composition of the workpiece. ¦ 5. The method of claim 1, wherein at least one of the first in-coupling locations intersects a cladding region of the selected optical fiber. ¦ 6. The method of claim 1, wherein directing the laser beam toward the selected one of the optical fibers comprises at least one of (i) reflecting the laser beam with one or more reflectors or (ii) focusing the laser beam with one or more optical elements. ¦ 7. The method of claim 1, wherein a physical characteristic of at least two of the optical fibers in the fiber bundle is different. ¦ 8. The method of claim 7, wherein the physical characteristic comprises a quantity of fiber cores, a quantity of cladding regions, a diameter of a fiber core, a thickness of a cladding region, a refractive index of a fiber core, and/or a refractive index of a cladding region. ¦ 9. The method of claim 1, wherein at least one of the optical fibers comprises a multi-clad optical fiber comprising a fiber core, a first cladding region surrounding the fiber core, and a second cladding region surrounding the first cladding region. ¦ 10. The method of claim 9, wherein (i) a refractive index of the fiber core is larger than a refractive index of the first cladding region, and (ii) the refractive index of the first cladding region is larger than a refractive index of the second cladding region. ¦ 11. The method of claim 1, wherein at least one of the optical fibers comprises a step-clad optical fiber comprising (i) a central core having a first refractive index, (ii) surrounding the central core, a first cladding having a second refractive index, (iii) surrounding the first cladding, an annular core having a third refractive index, and (iv) surrounding the annular core, a second cladding having a fourth refractive index, wherein (i) the first refractive index is larger than the fourth refractive index, (ii) the third refractive index is larger than the fourth refractive index, and (iii) the second refractive index is smaller than the first refractive index and larger than the fourth refractive index. ¦ 12. The method of claim 11, wherein the third refractive index is larger than the first refractive index. ¦ 13. The method of claim 1, wherein at least two of the optical fibers of the fiber bundle are disposed within a shared sheath. ¦ 14. The method of claim 1, wherein the input ends of at least two of the optical fibers are coupled to a shared end cap. ¦ 15. The method of claim 1, wherein the output ends of at least two of the optical fibers are each coupled to a different end cap. ¦ 16. A method of adjusting at least one of a beam parameter product or a beam shape of a laser beam, the method comprising: providing a fiber bundle comprising a plurality of optical fibers, each of the optical fibers having (i) an input end for receiving a laser beam, and (ii) opposite the input end, an output end for delivery of the received laser beam;emitting a laser beam from a beam emitter comprising: one or more beam sources emitting a plurality of discrete beams,focusing optics for focusing the plurality of beams toward a dispersive element;a dispersive element for receiving and dispersing the received focused beams anda partially reflective output coupler positioned to receive the dispersed beams, transmit a portion of the dispersed beams therethrough as the laser beam, and reflect a second portion of the dispersed beams back toward the dispersive element,wherein the laser beam is composed of multiple wavelengths;directing the laser beam toward a selected one of the optical fibers of the fiber bundle; andthereduring, selecting at least one of a beam parameter product or a beam shape of the laser beam by directing the laser beam onto one or more first in-coupling locations on the input end of the selected optical fiber. ¦ 17. The method of claim 16, wherein the dispersive element comprises a diffraction grating. ¦ 18. The method of claim 16, further comprising processing, with the laser beam, a workpiece disposed proximate the output end of the selected optical fiber. ¦ 19. The method of claim 18, wherein the at least one of the beam parameter product or the beam shape of the laser beam is selected based at least in part of a characteristic of the workpiece. ¦ 20. The method of claim 19, wherein the characteristic of the workpiece comprises at least one of a thickness of the workpiece or a composition of the workpiece. ¦ 21. The method of claim 16, wherein at least one of the first in-coupling locations intersects a cladding region of the selected optical fiber. ¦ 22. The method of claim 16, wherein directing the laser beam toward the selected one of the optical fibers comprises at least one of (i) reflecting the laser beam with one or more reflectors or (ii) focusing the laser beam with one or more optical elements. ¦ 23. The method of claim 16, wherein a physical characteristic of at least two of the optical fibers in the fiber bundle is different. ¦ 24. The method of claim 23, wherein the physical characteristic comprises a quantity of fiber cores, a quantity of cladding regions, a diameter of a fiber core, a thickness of a cladding region, a refractive index of a fiber core, and/or a refractive index of a cladding region. ¦ 25. The method of claim 16, wherein at least one of the optical fibers comprises a multi-clad optical fiber comprising a fiber core, a first cladding region surrounding the fiber core, and a second cladding region surrounding the first cladding region. ¦ 26. The method of claim 25, wherein (i) a refractive index of the fiber core is larger than a refractive index of the first cladding region, and (ii) the refractive index of the first cladding region is larger than a refractive index of the second cladding region. ¦ 27. The method of claim 16, wherein at least one of the optical fibers comprises a step-clad optical fiber comprising (i) a central core having a first refractive index, (ii) surrounding the central core, a first cladding having a second refractive index, (iii) surrounding the first cladding, an annular core having a third refractive index, and (iv) surrounding the annular core, a second cladding having a fourth refractive index, wherein (i) the first refractive index is larger than the fourth refractive index, (ii) the third refractive index is larger than the fourth refractive index, and (iii) the second refractive index is smaller than the first refractive index and larger than the fourth refractive index. ¦ 28. The method of claim 27, wherein the third refractive index is larger than the first refractive index. ¦ 29. The method of claim 16, further comprising altering at least one of the beam parameter product or the beam shape of the laser beam by directing the laser beam onto one or more second in-coupling locations on the input end of the selected optical fiber, the one or more second in-coupling locations being different from the one or more first in-coupling locations. ¦ 30. The method of claim 16, wherein at least two of the optical fibers of the fiber bundle are disposed within a shared sheath. ¦ 31. The method of claim 16, wherein the input ends of at least two of the optical fibers are coupled to a shared end cap. ¦ 32. The method of claim 16, wherein the output ends of at least two of the optical fibers are each coupled to a different end cap. | 1. A method of adjusting at least one of a beam parameter product or a beam shape of a laser beam, the method comprising: providing a fiber bundle comprising a plurality of optical fibers, each of the optical fibers having (i) an input end for receiving a laser beam, and (ii) opposite the input end, an output end for delivery of the received laser beam;directing a laser beam toward a selected one of the optical fibers of the fiber bundle;thereduring, selecting at least one of a beam parameter product or a beam shape of the laser beam by directing the laser beam onto one or more first in-coupling locations on the input end of the selected optical fiber; andaltering at least one of the beam parameter product or the beam shape of the laser beam by directing the laser beam onto one or more second in-coupling locations on the input end of the selected optical fiber, the one or more second in-coupling locations being different from the one or more first in-coupling locations. | CPC_H01S | 4921007005213
16/996471 | US | P | Method of manufacturing light emitting device using shrink fitting | A method of manufacturing a light emitting device includes: providing a first support member having an outer circumferential lateral surface and a first through-hole penetrating from an upper surface to a lower surface; disposing a light-transmissive member containing a fluorescent material in the first through-hole; providing a second support member having an inner circumferential lateral surface and a second through-hole penetrating from an upper surface to a lower surface, an inner dimension of the second support member being smaller than an outer dimension of the first support member at room temperature; and performing shrink fitting, which comprises heating the first support member and the second support member to increase the inner dimension of the second support member to be greater than the outer dimension of the first support member, thereafter disposing the first support member in the second support member. | 1. A method of manufacturing a light emitting device comprising: providing a first support member having an outer circumferential lateral surface and a first through-hole penetrating from an upper surface to a lower surface;disposing a light-transmissive member containing a fluorescent material in the first through-hole;providing a second support member having an inner circumferential lateral surface and a second through-hole penetrating from an upper surface to a lower surface, an inner dimension of the second support member being smaller than an outer dimension of the first support member at room temperature;performing shrink fitting, which comprises heating the first support member and the second support member to a temperature higher than a first temperature in a range of 200° C. to 800° C. inclusive to increase the inner dimension of the second support member to be greater than the outer dimension of the first support member, thereafter disposing the first support member in the second support member, thereafter cooling the first support member and the second support member to a temperature lower than the first temperature, and fixing the outer circumferential lateral surface of the first support member by the inner circumferential lateral surface of the second support member; anddisposing a light emitting element,wherein the first temperature is a temperature at which a magnitude correlation between the outer dimension of the first support member and the inner dimension of the second support member is reversed. ¦ 2. The method according to claim 1, wherein an inner lateral surface of the first support member is inclined outward from a lower surface side toward an upper surface side of the first support member. ¦ 3. The method according to claim 2, wherein: an outer lateral surface of the light-transmissive member is inclined in conformity to the inner lateral surface of the first support member, andthe step of disposing the light-transmissive member comprises bonding the outer lateral surface of the light-transmissive member and the inner lateral surface of the first support member to each other via an adhesive layer containing glass. ¦ 4. The method according to claim 1, wherein the light-transmissive member comprises a plurality of light-transmissive members of different types. ¦ 5. The method according to claim 1, wherein: the disposing the light emitting element comprises: providing a light source unit comprising the light emitting element, a condensing lens collecting light from the light emitting element, a case having a light emitting opening, and a stem assembly; anddisposing on the case an optical wavelength converting unit comprising the first support member, the light-transmissive member and the second support member such that the light emitting opening of the case and the second through-hole of the second support member are optically connected to each other. ¦ 6. The method according to claim 1, wherein the light emitting element is a semiconductor laser element. ¦ 7. The method according to claim 1, wherein the step of disposing the first support member in the second support member comprises contacting the second support member with the lower surface of the first support member. ¦ 8. The method according to claim 7, further comprising: bonding a third support member to an outer circumferential lateral surface of the second support member,wherein the third support member is in contact with part of the upper surface of the first support member and restricts the first support member in a vertical direction. ¦ 9. The method according to claim 8, wherein the part of the upper surface of the first support member is positioned higher than the upper surface of the third support member. ¦ 10. The method according to claim 1, wherein the step of disposing the first support member in the second support member comprises contacting the second support member with the upper surface of the first support member. ¦ 11. The method according to claim 10, further comprising: bonding a third support member to an outer circumferential lateral surface of the second support member,wherein the third support member is in contact with part of the lower surface of the first support member and restricts the first support member in a vertical direction. ¦ 12. The method according to claim 11, wherein part of the upper surface of the first support member is positioned higher than the upper surface of the second support member. ¦ 13. The method according to claim 1, wherein the first support member consists essentially of a light reflecting aluminum oxide. | 1. A method of manufacturing a light emitting device comprising: providing a first support member having an outer circumferential lateral surface and a first through-hole penetrating from an upper surface to a lower surface;disposing a light-transmissive member containing a fluorescent material in the first through-hole;providing a second support member having an inner circumferential lateral surface and a second through-hole penetrating from an upper surface to a lower surface, an inner dimension of the second support member being smaller than an outer dimension of the first support member at room temperature;performing shrink fitting, which comprises heating the first support member and the second support member to a temperature higher than a first temperature in a range of 200° C. to 800° C. inclusive to increase the inner dimension of the second support member to be greater than the outer dimension of the first support member, thereafter disposing the first support member in the second support member, thereafter cooling the first support member and the second support member to a temperature lower than the first temperature, and fixing the outer circumferential lateral surface of the first support member by the inner circumferential lateral surface of the second support member; anddisposing a light emitting element,wherein the first temperature is a temperature at which a magnitude correlation between the outer dimension of the first support member and the inner dimension of the second support member is reversed. | CPC_H01S | 4921007005215
16/577408 | US | P | Method of manufacturing surface emitting laser | A method of manufacturing a surface emitting laser includes: forming a mesa by performing etching on a lower reflector layer, an active layer, and an upper reflector layer; forming a current narrowing layer by oxidizing a part of the upper reflector layer; exposing a substrate by performing etching on the lower reflector layer, the active layer, and the upper reflector layer, using a chlorine-containing gas; cleaning the substrate; performing heat treatment on the substrate; forming an insulating film covering a surface of the substrate; forming an electrode on the lower reflector layer and the upper reflector layer; and performing heat treatment on the substrate, wherein a temperature in the first heat treatment is lower than a temperature in the forming the current narrowing layer. | 1. A method of manufacturing a surface emitting laser, the method comprising:a step of preparing a substrate containing gallium and arsenic, a lower reflector layer, an active layer, and an upper reflector layer being formed sequentially in the substrate, the lower reflector layer including a semiconductor multilayer film, the upper reflector layer including a semiconductor multilayer film;a step of forming a mesa by performing etching on the lower reflector layer, the active layer, and the upper reflector layer;a step of forming a current narrowing layer by oxidizing a part of the upper reflector layer, after the step of forming the mesa;a step of exposing the substrate by performing etching on the lower reflector layer, the active layer, and the upper reflector layer, using a chlorine-containing gas;a step of cleaning the substrate, after the step of exposing the substrate;a first heat treatment step of performing heat treatment on the substrate, after the step of cleaning;a step of forming an insulating film covering a surface of the substrate exposed by the etching, after the first heat treatment step;a step of forming an electrode on the lower reflector layer and the upper reflector layer; anda second heat treatment step of performing heat treatment on the substrate after the formation of the electrode,wherein a temperature in the first heat treatment step is lower than a temperature in the step of forming the current narrowing layer. ¦ 2. The method according to claim 1, wherein the temperature in the first heat treatment step is not lower than 250 degrees C. and not higher than 350 degrees C. ¦ 3. The method according to claim 1, wherein the substrate is disposed in a reduced-pressure atmosphere in the first heat treatment step. ¦ 4. The method according to claim 1, wherein the first heat treatment step is continued for not shorter than 30 minutes and not longer than one hour. | 1. A method of manufacturing a surface emitting laser, the method comprising:a step of preparing a substrate containing gallium and arsenic, a lower reflector layer, an active layer, and an upper reflector layer being formed sequentially in the substrate, the lower reflector layer including a semiconductor multilayer film, the upper reflector layer including a semiconductor multilayer film;a step of forming a mesa by performing etching on the lower reflector layer, the active layer, and the upper reflector layer;a step of forming a current narrowing layer by oxidizing a part of the upper reflector layer, after the step of forming the mesa;a step of exposing the substrate by performing etching on the lower reflector layer, the active layer, and the upper reflector layer, using a chlorine-containing gas;a step of cleaning the substrate, after the step of exposing the substrate;a first heat treatment step of performing heat treatment on the substrate, after the step of cleaning;a step of forming an insulating film covering a surface of the substrate exposed by the etching, after the first heat treatment step;a step of forming an electrode on the lower reflector layer and the upper reflector layer; anda second heat treatment step of performing heat treatment on the substrate after the formation of the electrode,wherein a temperature in the first heat treatment step is lower than a temperature in the step of forming the current narrowing layer. | CPC_H01S | 4921007005219
16/506873 | US | P | Laser cavity optical alignment | The disclosure describes aspects of laser cavity optical alignment, and more particularly, in situ alignment of optical devices in an optical system for replacement or upgrade. In one aspect, a method for optical alignment in an optical system is described that includes providing, via a positioning system, an optical beam to measure surface features and position of a first device under test (DUT), removing the first DUT from the optical system, placing a second DUT in the optical system at substantially the same position from which the first DUT was removed, providing, via the positioning system, an optical beam to measure surface features and position of the second DUT, aligning the second DUT based on the measurements made of the first DUT and the second DUT, and verifying operation of the second DUT in the optical system. The DUT can be an optical device such as an output optical coupler. | 1. A method for optical alignment in an optical system, the method comprising: providing, via a positioning system, an optical beam to measure surface features and position of a first device under test (DUT) comprising part of the optical system and optically aligned with other parts of the optical system;removing the first DUT from the optical system;placing a second DUT in the optical system at substantially the same position from which the first DUT was removed;providing, via the positioning system, an optical beam to measure surface features and position of the second DUT;aligning the second DUT within the optical system based on the measurements made of the first DUT and the second DUT; andverifying operation of the second DUT in the optical system. ¦ 2. The method of claim 1, wherein providing, via the positioning system, the optical beam to measure surface features and position of the first DUT includes adjusting one or more positional degrees of freedom and/or angular position of the positioning system to place the optical beam on a same axis as the first DUT. ¦ 3. The method of claim 1, wherein providing, via the positioning system, the optical beam to measure surface features and position of the second DUT includes adjusting one or more positional degrees of freedom and/or angular position of the positioning system to place the optical beam on a same axis as the second DUT. ¦ 4. The method of claim 1, wherein each of the optical beam to measure surface features and position of a first DUT and the optical beam to measure surface features and position of the second DUT includes a collimated optical beam sensitive to angular displacements, a focused optical beam sensitive to axial displacement, or both. ¦ 5. The method of claim 1, wherein: the positioning system includes a first positioning component and a second positioning component,the optical beam to measure surface features and position of the first DUT includes a first optical beam provided by the first positioning component to one side of the first DUT and a second optical beam provided by the second positioning component to a different side of the first DUT, the first optical beam being a collimated optical beam and the second optical beam being a focused optical beam, andthe optical beam to measure surface features and position of the second DUT includes a first optical beam provided by the first positioning component to one side of the second DUT and a second optical beam provided by the second positioning component a different side of the second DUT, the first optical beam being a collimated optical beam and the second optical beam being a focused optical beam. ¦ 6. The method of claim 5, wherein for the first DUT, the first optical beam provided by the first positioning component and the second optical beam provided by the second positioning component are opposite to each other. ¦ 7. The method of claim 5, wherein for the first DUT, the first optical beam provided by the first positioning component and the second optical beam provided by the second positioning component are 90 degrees from each other. ¦ 8. The method of claim 5, wherein for the second DUT, the first optical beam provided by the first positioning component and the second optical beam provided by the second positioning component are opposite to each other. ¦ 9. The method of claim 5, wherein for the second DUT, the first optical beam provided by the first positioning component and the second optical beam provided by the second positioning component are 90 degrees from each other. ¦ 10. The method of claim 1, wherein providing, via the positioning system, the optical beam to measure surface features and position of the first DUT includes: measuring the surface features and position of the first DUT;generating an output optical beam that includes information about the surface features and position of the first DUT; andproviding the output optical beam to a detector to analyze the information about the surface features and position of the first DUT. ¦ 11. The method of claim 1, wherein providing, via the positioning system, the optical beam to measure surface features and position of the second DUT includes: measuring the surface features and position of the second DUT;generating an output optical beam that includes information about the surface features and position of the second DUT; andproviding the output optical beam to a detector to analyze the information about the surface features and position of the second DUT. ¦ 12. The method of claim 1, wherein aligning the second DUT based on the measurements made of the first DUT and the second DUT includes adjusting one or more positional degrees of freedom of the second DUT to ensure that the surface features and position of the second DUT match the surface features and position of the first DUT. ¦ 13. The method of claim 1, wherein the first DUT is a first optical device and the second DUT is a second optical device configured to provide the same or additional functionalities to those provided by the first optical device. ¦ 14. The method of claim 1, wherein the first DUT is an optical device having a specular reflective surface and the second DUT is an optical device also having a specular reflective surface. ¦ 15. The method of claim 1, wherein the first DUT is a partially transmissive optical device and the second DUT is also a partially transmissive optical device. ¦ 16. The method of claim 1, wherein the surface features include one or more of surface curvature, angle, or tilt. ¦ 17. The method of claim 1, wherein the first DUT is a diffractive optical element and the second DUT is also a diffractive optical element. ¦ 18. The method of claim 1, wherein the first DUT is a polarization control element and the second DUT is also a polarization control element. ¦ 19. The method of claim 18, wherein the polarization control element includes at least one polarizer, at least one waveplate, or a combination thereof. ¦ 20. The method of claim 1, wherein the first DUT is a complex optical assembly including multiple optical elements and the second DUT is also a complex optical assembly. ¦ 21. The method of claim 20, wherein the complex optical assembly includes at least one retro-reflector, at least one complex lens, or a combination thereof. ¦ 22. The method of claim 1, wherein: removing the first DUT from the optical system includes removing the first DUT in situ while remaining devices in the optical system are maintained in place, andplacing the second DUT in the optical system at substantially the same position from which the first DUT was removed includes placing the second DUT in situ while the remaining devices in the optical system are still maintained in place. ¦ 23. The method of claim 1, wherein: the optical system is a laser,the first DUT is a first output optical coupler, andthe second DUT is a second output optical coupler with additional functionalities to those of the first output optical coupler. ¦ 24. The method of claim 1, wherein: the optical system is a laser,the first DUT is a first active crystal, a first non-linear element, or a first polarization control element, andthe second DUT is respectively a second active crystal, a second non-linear element, or a second polarization control element with additional functionalities. ¦ 25. The method of claim 24, wherein the first non-linear element and the respective second non-linear element includes a saturable absorber used when the laser is a mode-locked laser or a doubling crystal used for intra-cavity double lasers in the laser. ¦ 26. The method of claim 1, further comprising performing one or more subsequent alignments of the second DUT based on the measurements made of the first DUT and the second DUT if operation of the second DUT fails verification. | 1. A method for optical alignment in an optical system, the method comprising: providing, via a positioning system, an optical beam to measure surface features and position of a first device under test (DUT) comprising part of the optical system and optically aligned with other parts of the optical system;removing the first DUT from the optical system;placing a second DUT in the optical system at substantially the same position from which the first DUT was removed;providing, via the positioning system, an optical beam to measure surface features and position of the second DUT;aligning the second DUT within the optical system based on the measurements made of the first DUT and the second DUT; andverifying operation of the second DUT in the optical system. | CPC_H01S | 4921006006437
16/451277 | US | P | Low speckle laser array and image display thereof | A vertical-cavity surface-emitting laser (VCSEL) device includes a substrate, first and second-type doped distributed Bragg reflectors, first and second electrodes, an active layer, a surface relief layer having a surface relief indentation of a diameter (d4) ranging from 1.0-6.0 um, and a confinement member defining an aperture with a diameter (d2) ranging from 3.0-15 μm. The second electrode is a ring-shaped p-contact metal having an inner diameter (d3) ranging from 8-17 μm. The VCSEL device has a mesa structure that has a bottom mesa diameter (d1) ranging from 16-28 μm. The diameters satisfy the relation of d1>d2>d3>d4. The surface relief layer has a thickness equaling to n/4 times a wavelength of a laser beam generated by the active layer with n being positive even numbers. | 1. A vertical-cavity surface-emitting laser (VCSEL) device comprising: a substrate;a first-type doped distributed Bragg reflector disposed on said substrate;a first electrode connected to said substrate;an active layer disposed on said first-type doped distributed Bragg reflector;a second-type doped distributed Bragg reflector disposed on said active layer;a surface relief layer formed of a semiconductor material on a top surface of said second-type doped distributed Bragg reflector and having a surface relief indentation having a diameter;a confinement member formed in the second-type doped distributed Bragg reflector and located between said surface relief layer and said active layer, said confinement member defining an aperture having an aperture diameter and being adapted for a laser beam generated by said active layer to pass there through; anda second electrode disposed on said surface relief layer, said second electrode being a ring shaped p-contact metal having an inner diameter,wherein an upper portion of said first-type doped distributed Bragg reflector, said active layer and said second-type doped distributed Bragg reflector form a mesa structure that is tapered from said upper portion of said first-type doped distributed Bragg reflector to said second-type doped distributed Bragg reflector and that has a bottom mesa diameter;wherein said bottom mesa diameter of said mesa structure is larger than said inner diameter of said second electrode, said inner diameter of said second electrode is larger than said aperture diameter of said aperture, and said aperture diameter of said aperture is larger than said diameter of said surface relief indentation of said surface relief layer; andwherein said surface relief layer has a thickness that equals to n/4 times a wavelength of the laser beam with n being positive even numbers. ¦ 2. The VCSEL device as claimed in claim 1, wherein said confinement member is made of a semiconductor material implanted with ions selected from one of hydrogen ions, helium ions, oxygen ions, and combinations thereof, said semiconductor material being a AlGaAs/GaAs multilayer stack. ¦ 3. The VCSEL device as claimed in claim 2, wherein the semiconductor material is made of a wet oxidation of AlxGa1-xAs/GaAs multilayer stack with x=0.98-1.0. ¦ 4. The VCSEL device as claimed in claim 1, wherein said first electrode is located at the bottom of said substrate. ¦ 5. The VCSEL device as claimed in claim 1, wherein said active layer includes a quantum well layer that includes GaAs or InxGaAs quantum wells with x ranging from 0.02 to 0.35 and that has a thickness ranging from 2 nm to 12 nm. ¦ 6. The VCSEL device as claimed in claim 5, wherein said active layer further includes two barrier layers respectively connected to opposite sides of said quantum well layer, each of said barrier layers being made of AlxGa1-xAs with x ranging from 0 to 1. ¦ 7. The VCSEL device as claimed in claim 6, wherein said active layer further includes two separate confinement heterostructure layers that are respectively connected to said barrier layers on the opposite sides of said quantum well layer and that are made of AlxGa1-xAs with x ranging from 0 to 1. ¦ 8. The VCSEL device as claimed in claim 6, wherein said active layer further includes two separate confinement heterostructure layers that are respectively connected to said barrier layers on the opposite sides of said quantum well layer, each of said separate confinement heterostructure layers being a graded index separate confinement heterostructure layer made of AlxGaAs with x ranging from 0.15 to 0.75, each of said separate confinement heterostructure layers and having a thickness ranging from 4 nm to 120 nm. ¦ 9. The VCSEL device as claimed in claim 1, wherein said surface relief layer is a doped layer having a doping concentration higher than that of said second-type doped distributed Bragg reflector. ¦ 10. The VCSEL device as claimed in claim 1, wherein said substrate is one of n-type GaAs substrate and semi-insulating GaAs substrate. ¦ 11. An optical laser array, comprising a plurality of unit cells, each of said unit cells includes a first VCSEL device, a second VCSEL device and a third VCSEL device, each of said first, second and third VCSEL devices including: a substrate;a first-type doped distributed Bragg reflector disposed on said substrate;a first electrode connected to said substrate;an active layer disposed on said first-type doped distributed Bragg reflector;a second-type doped distributed Bragg reflector disposed on said active layer;a surface relief layer formed on a top surface of said second-type doped distributed Bragg reflector and having a surface relief indentation that has a diameter;a confinement member formed in the second-type doped distributed Bragg reflector and located between said surface relief layer and said active layer, said confinement member extending around an intermediate portion of said second-type doped distributed Bragg reflector to define an aperture having an aperture diameter and being adapted for a laser beam generated by said active layer to pass therethrough; anda second electrode disposed on said surface relief layer and having an inner diameter,wherein an upper portion of said first-type doped distributed Bragg reflector, said active layer and said second-type doped distributed Bragg reflector form a mesa structure that is tapered from said upper portion of said first-type doped distributed Bragg reflector to said second-type doped distributed Bragg reflector and that has a bottom mesa diameter;wherein said bottom mesa diameter of said mesa structure is larger than said aperture diameter of said aperture, said aperture diameter of said aperture is larger than said inner diameter of said second electrode, and said inner diameter of said second electrode is larger than a diameter of said surface relief indentation of said surface relief layer;wherein said surface relief layer has a thickness that equals to n/4 times a wavelength of the laser beam with n being positive even numbers; andwherein said mesa structures of said first, second and third VCSEL devices respectively have first, second and third bottom mesa diameters (D1, D2 and D3), center points of said first and second VCSEL devices being spaced apart from each other by a first distance, the center point of said first VCSEL device being spaced apart from a center point of said third VCSEL devices by a second distance, and the center point of said second VCSEL device being spaced apart from said third VCSEL devices by a third distance. ¦ 12. The optical laser array as claimed in claim 11, wherein said first, second and third bottom mesa diameters (D1, D2, D3) of said first, second and third VCSEL devices are different from each other, and said first, second and third distances are different from each other. ¦ 13. The optical laser array as claimed in claim 12, wherein said first distance ranges from 0.75*(D1+D2) to 1.5*(D1+D2), said second distance ranges from 0.75*(D1+D3) to 1.5*(D1+D3), and said third distance ranges from 0.75*(D2+D3) to 1.5*(D2+D3). ¦ 14. The optical laser array as claimed in claim 11, wherein said first, second and third bottom mesa diameters (D1, D2, D3) of said first, second and third VCSEL devices being the same, and said first, second and third distances being the same. ¦ 15. A method of manufacturing an optical sensor module having a random VCSEL array, the random VCSEL array having a plurality of VCSELs, each VCSEL comprising: a substrate;a first-type doped distributed Bragg reflector disposed on said substrate;a first electrode connected to said substrate;an active layer disposed on said first-type doped distributed Bragg reflector;a second-type doped distributed Bragg reflector disposed on said active layer;a surface relief layer formed on a top surface of said second-type doped distributed Bragg reflector and having a surface relief indentation having a diameter in the range of 1.0-6.0 μm;a confinement member formed in the second-type doped distributed Bragg reflector and located between said surface relief layer and said active layer, said confinement member extending around an intermediate portion of said second-type doped distributed Bragg reflector to define an aperture adapted for a laser beam generated by said active layer to pass therethrough with aperture diameter in the range of 3.0-15 μm; anda second electrode being a ring shaped p-Contact metal with inner diameter ranging from 8-17 μm and being disposed on said surface relief layer,wherein an upper portion of said first-type doped distributed Bragg reflector, said active layer and said second-type doped distributed Bragg reflector form a mesa structure having a bottom diameter ranging from 16-48 μm that is tapered from said upper portion of said first-type doped distributed Bragg reflector to said second-type doped distributed Bragg reflector,wherein said bottom mesa diameter of said mesa structure is larger than said aperture diameter of said aperture, said aperture diameter of said aperture is larger than said inner diameter of said second electrode, and said inner diameter of said second electrode is larger than said diameter of said surface relief indentation of said surface relief layer; andwherein said surface relief layer has a thickness that equals to n/4 times a wavelength of the laser beam with n being positive even integers. ¦ 16. An optical array comprising a plurality of VCSEL devices of claim 1, wherein said mesa structure of each of said VCSEL devices is one of cylindrical mesa, hexagonal mesa, and square mesa, said VCSEL devices being randomly arranged in a 2-D matrix, said VCSEL devices having emission wavelengths that are different from each other. ¦ 17. The VCSEL device as claimed in claim 1, wherein: said diameter of said surface relief indentation ranges from 1.0 μm to 6.0 μm;said aperture diameter of said aperture ranges from 2 μm to 6 μm;said inner diameter of said second electrode ranges from 8 μm to 17 μm; andsaid bottom mesa diameter of said mesa structure ranges from 16 μm to 48 μm. ¦ 18. The VCSEL device as claimed in claim 5, wherein said active layer further includes two barrier layers respectively connected to opposite sides of said quantum well layer, each of said barrier layers being made of one of AlxGa1-xAs with x ranging from 0.15 to 0.4, GaAs1-yPy with y ranging from 0.15 to 0.3 and GaAs. ¦ 19. The VCSEL device as claimed in claim 6, wherein said active layer further includes two separate confinement heterostructure layers that are respectively connected to said barrier layers on the opposite sides of said quantum well layer, each of said barrier layers being made of one of AlxGa1-xAs with x ranging from 0.15 to 0.4, GaAs1-yPy with y ranging from 0.15 to 0.3 and GaAs. ¦ 20. The VCSEL device as claimed in claim 1, wherein said confinement member extends around an intermediate portion of said second-type doped distributed Bragg reflector to define said aperture having the aperture diameter. | 1. A vertical-cavity surface-emitting laser (VCSEL) device comprising: a substrate;a first-type doped distributed Bragg reflector disposed on said substrate;a first electrode connected to said substrate;an active layer disposed on said first-type doped distributed Bragg reflector;a second-type doped distributed Bragg reflector disposed on said active layer;a surface relief layer formed of a semiconductor material on a top surface of said second-type doped distributed Bragg reflector and having a surface relief indentation having a diameter;a confinement member formed in the second-type doped distributed Bragg reflector and located between said surface relief layer and said active layer, said confinement member defining an aperture having an aperture diameter and being adapted for a laser beam generated by said active layer to pass there through; anda second electrode disposed on said surface relief layer, said second electrode being a ring shaped p-contact metal having an inner diameter,wherein an upper portion of said first-type doped distributed Bragg reflector, said active layer and said second-type doped distributed Bragg reflector form a mesa structure that is tapered from said upper portion of said first-type doped distributed Bragg reflector to said second-type doped distributed Bragg reflector and that has a bottom mesa diameter;wherein said bottom mesa diameter of said mesa structure is larger than said inner diameter of said second electrode, said inner diameter of said second electrode is larger than said aperture diameter of said aperture, and said aperture diameter of said aperture is larger than said diameter of said surface relief indentation of said surface relief layer; andwherein said surface relief layer has a thickness that equals to n/4 times a wavelength of the laser beam with n being positive even numbers. | CPC_H01S | 4921006006441
16/431344 | US | P | Hybrid silicon lasers on bulk silicon substrates | Hybrid silicon lasers are provided including a bulk silicon substrate, a localized insulating layer that extends on at least a portion of the bulk silicon substrate, an optical waveguide structure on an upper surface of the localized insulating layer. The optical waveguide structure includes an optical waveguide including a silicon layer. A lasing structure is provided on the optical waveguide structure. | 1. A method of manufacturing a hybrid silicon laser, the method comprising: forming a first trench in a part of a bulk silicon substrate;forming an insulating material layer on an entire surface of the bulk silicon substrate while filling the first trench;forming a localized insulating layer buried in the first trench by polishing the insulating material layer;forming a silicon layer on the localized insulating layer and the bulk silicon substrate;etching the silicon layer to form second trenches spaced apart from each other on the silicon layer remaining on the bulk silicon substrate, and to form a portion of the silicon layer located between the second trenches;forming an optical waveguide structure including an optical waveguide formed as the silicon layer remaining on the localized insulating layer and an optical guide layer including the second trenches spaced apart from each other;forming an electric connection layer on the optical waveguide structure;forming a lasing structure on the electric connection layer;forming a current injection confinement region in the lasing structure; andforming an electric terminal that is connected to the lasing structure,wherein the forming of the lasing structure comprises:before forming the electric connection layer, further forming an intermediate medium layer on the optical waveguide structure;forming a preliminary lasing structure on the electric connection layer, the preliminary lasing structure including a light-emitting composite layer including a Group III-V semiconductor gain layer, and a clad layer; andforming the lasing structure that exposes parts of a surface of the electric connection layer, by etching the preliminary lasing structure, andwherein the light-emitting composite layer includes a light-emitting layer capable of emitting light, and a first separate confinement heterostructure layer and a second separate confinement heterostructure layer respectively formed on lower and upper sides of the light-emitting layer. ¦ 2. The method of claim 1, wherein the electric connection layer is formed of n-type semiconductor. ¦ 3. The method of claim 1, wherein a depth of the first trench is less than a thickness of the bulk silicon substrate such that light is not emitted downward through the bulk silicon substrate. ¦ 4. The method of claim 1, wherein the localized insulating layer is formed as a material layer having a refractive index lower than a refractive index of the silicon layer included in the optical waveguide. ¦ 5. The method of claim 4, wherein the localized insulating layer is formed as a silicon oxide layer (SiO2), a silicon oxynitride layer (SiON), or a silicon nitride layer (SiN). ¦ 6. The method of claim 1, wherein the forming of the silicon layer comprises:forming an amorphous silicon layer on entire surfaces of the localized insulating layer and the bulk silicon substrate; andforming a crystallized silicon layer by applying energy to the amorphous silicon layer. ¦ 7. The method of claim 1, wherein the forming of the optical waveguide structure comprises:forming a mask pattern on the silicon layer to expose parts of a surface of the silicon layer;forming the second trenches, the optical waveguide, and the optical guide layer by selectively etching the silicon layer by using the mask pattern as an etch mask; andremoving the mask pattern. ¦ 8. The method of claim 7, wherein, when the second trenches are formed by selectively etching the silicon layer, bottoms of the second trenches are formed to be spaced apart from an upper surface of the localized insulating layer. ¦ 9. The method of claim 1, wherein a gas layer having a refractive index lower than a refractive index of the silicon layer is formed within the second trenches included in the optical guide layer. ¦ 10. The method of claim 1, wherein the second trenches included in the optical guide layer are filled with a silicon oxide layer, a silicon nitride layer, a silicon oxynitride layer, a polymer layer, or a spin-on-glass layer each having a refractive index lower than a refractive index of the silicon layer. ¦ 11. The method of claim 1, wherein a center point of a section of the optical waveguide is deviated from a center point of a section of the localized insulating layer in a lateral direction. ¦ 12. The method of claim 1, further comprising: forming a current confinement layer provided between the light-emitting layer and the second separate confinement heterostructure layer. ¦ 13. A method of manufacturing a hybrid silicon laser, the method comprising: forming a first trench in a part of a bulk silicon substrate;forming an insulating material layer on an entire surface of the bulk silicon substrate while filling the first trench;forming a localized insulating layer buried in the first trench by polishing the insulating material layer;forming an optical waveguide structure on the localized insulating layer, the optical waveguide structure including an optical waveguide provided as a silicon layer and an optical guide layer located on both sides of the optical waveguide;forming an intermediate medium layer on the optical waveguide structure;forming an electric connection layer on the intermediate medium layer;forming a mesa type or ridge type lasing structure on the electric connection layer, the mesa type or ridge type lasing structure including a clad layer and a light-emitting composite layer including a Group III-V semiconductor gain layer;forming a current injection confinement region on the mesa type or ridge type lasing structure;forming a side wall insulating layer on opposite side walls of the mesa type or ridge type lasing structure, wherein the side wall insulating layer is in contact with the electric connection layer, andforming an electric terminal that is electrically connected to the mesa type or ridge type lasing structure,wherein the light-emitting composite layer includes a light-emitting layer capable of emitting light, and a first separate confinement heterostructure layer and a second separate confinement heterostructure layer respectively formed on lower and upper sides of the light-emitting layer, and a current confinement layer is further provided between the light-emitting layer and the second separate confinement heterostructure layer. ¦ 14. The method of claim 13, further comprising: forming a surface insulating layer on the intermediate medium layer. ¦ 15. The method of claim 13, wherein the current injection confinement region is a current confinement impurity region provided in the light-emitting composite layer and the clad layer, and the current confinement impurity region is an ion injection region into which protons are injected. ¦ 16. The method of claim 13, wherein the light-emitting composite layer comprises one of a quantum well and a quantum dot, and a center point of a section of the optical waveguide is deviated from a center point of a section of the localized insulating layer. ¦ 17. A method of manufacturing a hybrid silicon laser, the method comprising: forming a trench in a part of a bulk silicon substrate;forming an insulating material layer on an entire surface of the bulk silicon substrate while filling the trench;forming a localized insulating layer buried in the trench by polishing the insulating material layer;forming a silicon layer on the localized insulating layer and the bulk silicon substrate;forming an optical waveguide structure including an optical waveguide and an optical guide layer located on both sides of the optical waveguide, by etching the silicon layer;forming an intermediate medium layer on the optical waveguide structure;forming a preliminary lasing structure on a semiconductor substrate, the preliminary lasing structure including a clad layer, a light-emitting composite layer including a current confinement layer, and an electric connection layer;combining the intermediate medium layer on the optical waveguide structure with the electric connection layer of the preliminary lasing structure;separating the semiconductor substrate from the preliminary lasing structure;forming a lasing structure that exposes parts of a surface of the electric connection layer, by etching the preliminary lasing structure including the clad layer, the light-emitting composite layer including the current confinement layer, and the electric connection layer, wherein the lasing structure comprises a Group III-V semiconductor gain layer coupled to the optical waveguide structure;forming a current injection confinement region in the lasing structure; andforming an electric terminal that is electrically connected to the lasing structure,wherein the light-emitting composite layer includes a light-emitting layer capable of emitting light, and a first separate confinement heterostructure layer and a second separate confinement heterostructure layer respectively formed on lower and upper sides of the light-emitting layer. ¦ 18. The method of claim 17, wherein the intermediate medium layer and the electric connection layer are combined with each other by applying heat to the semiconductor substrate and the bulk silicon substrate. ¦ 19. The method of claim 17, wherein the localized insulating layer is formed as a silicon oxide layer (SiO2), a silicon oxynitride layer (SiON), or a silicon nitride layer (SiN) each having a refractive index lower than a refractive index of the silicon layer included in the optical waveguide, and a center point of a section of the optical waveguide is deviated from a center point of a section of the localized insulating layer. | 1. A method of manufacturing a hybrid silicon laser, the method comprising: forming a first trench in a part of a bulk silicon substrate;forming an insulating material layer on an entire surface of the bulk silicon substrate while filling the first trench;forming a localized insulating layer buried in the first trench by polishing the insulating material layer;forming a silicon layer on the localized insulating layer and the bulk silicon substrate;etching the silicon layer to form second trenches spaced apart from each other on the silicon layer remaining on the bulk silicon substrate, and to form a portion of the silicon layer located between the second trenches;forming an optical waveguide structure including an optical waveguide formed as the silicon layer remaining on the localized insulating layer and an optical guide layer including the second trenches spaced apart from each other;forming an electric connection layer on the optical waveguide structure;forming a lasing structure on the electric connection layer;forming a current injection confinement region in the lasing structure; andforming an electric terminal that is connected to the lasing structure,wherein the forming of the lasing structure comprises:before forming the electric connection layer, further forming an intermediate medium layer on the optical waveguide structure;forming a preliminary lasing structure on the electric connection layer, the preliminary lasing structure including a light-emitting composite layer including a Group III-V semiconductor gain layer, and a clad layer; andforming the lasing structure that exposes parts of a surface of the electric connection layer, by etching the preliminary lasing structure, andwherein the light-emitting composite layer includes a light-emitting layer capable of emitting light, and a first separate confinement heterostructure layer and a second separate confinement heterostructure layer respectively formed on lower and upper sides of the light-emitting layer. | CPC_H01S | 4921006006442
16/659526 | US | P | Low modulation-voltage cryogenic diode structure | A laser or light emitter for operation at a cryogenic temperature includes a single quantum well layer, an n-type barrier layer directly on a first surface of the single quantum well layer, and a p-type barrier layer directly on a second surface of the single quantum well layer opposite the first surface of the single quantum well layer. The single quantum well layer is between the p-type barrier layer and the n-type barrier layer and the compositions of the n-type barrier layer and the p-type barrier layer are graded. | 1. A laser or light emitter comprising: a single quantum well layer;an n-type barrier layer directly on a first surface of the single quantum well layer; anda p-type barrier layer directly on a second surface of the single quantum well layer opposite the first surface of the single quantum well layer;wherein the single quantum well layer is between the p-type barrier layer and the n-type barrier layer; andwherein the n-type barrier layer has a graded composition. ¦ 2. The laser or light emitter of claim 1: wherein the p-type barrier layer has a first surface directly abutting the second surface of the single quantum well layer; andwherein the p-type barrier layer has a graded composition. ¦ 3. The laser or light emitter of claim 1 further comprising: a tunnel junction structure comprising: a heavily p-doped layer; anda heavily n-doped layer on the heavily p-doped layer;wherein the p-type barrier layer has a first surface directly abutting the second surface of the single quantum well layer;wherein the heavily p-doped layer is adjacent to a second surface of the p-type barrier layer that is opposite from the first surface of the p-type barrier layer; andwherein the heavily doped p-type layer is closer to the p-type barrier layer than the heavily n-doped layer. ¦ 4. The laser or light emitter of claim 3: wherein the heavily p-doped layer of the tunnel junction structure directly abuts the second surface of the p-type barrier layer. ¦ 5. The laser or light emitter of claim 3 further comprising: a p-doped spacer layer;wherein the p-doped spacer layer is between the heavily p-doped layer and the second surface of the p-type barrier layer. ¦ 6. The laser or light emitter of claim 1 further comprising: a heavily n-doped layer on the p-type barrier layer. ¦ 7. The laser or light emitter of claim 1: wherein the p-type barrier layer is doped with a dopant concentration sufficiently high to achieve greater than 10% ionization of the dopants at an operating temperature of the laser or light emitter below 80 Kelvin. ¦ 8. The laser or light emitter of claim 1: wherein the n-type barrier layer is doped with a dopant concentration sufficiently high to achieve greater than 10% ionization of the dopants at the operating temperature of the laser or light emitter below 80 Kelvin. ¦ 9. The laser or light emitter of claim 1 further comprising: a core region, wherein a tunnel junction structure is located within the core region; anda lateral-current conducting region abutting the core region and abutting the tunnel junction structure on a side of the core region. ¦ 10. The laser or light emitter of claim 9 further comprising: a first lateral-current transporting layer for transporting holes adjacent the p-type barrier layer; anda first ohmic contact coupled to the first lateral-current transporting layer on a top surface of the first lateral-current transporting layer for transporting holes;wherein a valence band edge of the p-type barrier layer is closer in energy to that of the quantum well material than the valence band edge of the first lateral-current transporting layer for transporting holes. ¦ 11. The laser or light emitter of claim 10 further comprising: a current blocking region in the lateral-current conducting region for impeding a flow of carriers from the first lateral-current transporting layer for transporting holes in a vertical direction through the single quantum well layer in that lateral-current conduction region and promoting a lateral flow of carriers in that lateral-current conducting region. ¦ 12. The laser or light emitter of claim 11: wherein the current blocking region comprises AlGaAs; orwherein the current blocking region comprises AlInAs. ¦ 13. The laser or light emitter of claim 11: wherein the current blocking region is lightly n-doped; orwherein the current blocking region has an n-doping of 1E+17 cm-3. ¦ 14. The laser or light emitter of claim 10 further comprising: a second lateral-current transporting layer adjacent the n-type barrier layer; anda second ohmic contact coupled to the second lateral-current transporting layer;wherein a conduction band edge of the n-type barrier layer is lower in energy than a conduction band edge of the second lateral-current transporting layer; andwherein the first ohmic contact is closer to the core region than the second ohmic contact. ¦ 15. The laser or light emitter of claim 1 further comprising: a first distributed Bragg reflecting mirror; anda second distributed Bragg reflecting mirror;wherein the single quantum well layer, the n-type barrier layer, and the p-type barrier layer are located between the first and second distributed Bragg reflecting mirrors. ¦ 16. The laser or light emitter of claim 1 wherein: the single quantum well layer comprises InGaAs;the p-type barrier layer comprises InGaAs; andthe n-type barrier layer comprises InGaAs; orthe single quantum well layer comprises GaInAs;the p-type barrier layer comprises GaInAlAs; andthe n-type barrier layer comprises GaInAlAs. ¦ 17. The laser or light emitter of claim 3 wherein: the heavily p-doped layer of the tunnel junction structure comprises GaAs; andthe heavily N-doped layer of the tunnel junction structure comprises InGaAs; orthe heavily p-doped layer of the tunnel junction structure comprises GaAsSb; andthe heavily N-doped layer of the tunnel junction structure comprises GaInAs. ¦ 18. A method of providing a laser or light emitter comprising: providing a single quantum well layer;providing an n-type barrier layer directly on a first surface of the single quantum well layer; andproviding a p-type barrier layer directly on a second surface of the single quantum well layer opposite the first surface of the single quantum well layer;wherein the single quantum well layer is between the p-type barrier layer and the n-type barrier layer; andwherein the n-type barrier layer has a graded composition. ¦ 19. The method of claim 18: wherein the p-type barrier layer has a first surface directly abutting the second surface of the single quantum well layer; andwherein the p-type barrier layer has a graded composition. ¦ 20. The method of claim 18 further comprising: providing a tunnel junction structure comprising: a heavily p-doped layer; anda heavily n-doped layer on the heavily p-doped layer;wherein the heavily p-doped layer is adjacent to a second surface of the p-type barrier layer that is opposite from the first surface of the p-type barrier layer; andwherein the heavily doped p-type layer is closer to the p-type barrier layer than the heavily n-doped layer. ¦ 21. The method of claim 20: wherein the heavily p-doped layer of the tunnel junction structure directly abuts the second surface of the p-type barrier layer. ¦ 22. The method of claim 20 further comprising: providing a p-doped spacer layer;wherein the p-doped spacer layer is between the heavily p-doped layer and the second surface of the p-type barrier layer. ¦ 23. The method of claim 18 further comprising: a heavily n-doped layer on the p-type barrier layer. ¦ 24. The method of claim 18: wherein the p-type barrier layer is doped with a dopant concentration sufficiently high to achieve greater than 10% ionization of the dopants at an operating temperature of the laser or light emitter below 80 Kelvin. ¦ 25. The method of claim 18: wherein the n-type barrier layer is doped with a dopant concentration sufficiently high to achieve greater than 10% ionization of the dopants at the operating temperature of the laser or light emitter below 80 Kelvin. ¦ 26. The method of claim 18 further comprising: providing a core region, wherein a tunnel junction structure is located within the core region; andproviding a lateral-current conducting region abutting the core region and abutting the tunnel junction structure on a side of the core region. ¦ 27. The method of claim 26 further comprising: providing a first lateral-current transporting layer for transporting holes adjacent the p-type barrier layer; andproviding a first ohmic contact coupled to the first lateral-current transporting layer on a top surface of the first lateral-current transporting layer for transporting holes;wherein a valence band edge of the p-type barrier layer is closer in energy to that of the quantum well material than the valence band edge of the first lateral-current transporting layer for transporting holes. ¦ 28. The method of claim 27 further comprising: providing a current blocking region in the lateral-current conducting region for impeding a flow of carriers from the first lateral-current transporting layer for transporting holes in a vertical direction through the single quantum well layer in that lateral-current conduction region and promoting a lateral flow of carriers in that lateral-current conducting region. ¦ 29. The method of claim 28: wherein the current blocking region comprises AlGaAs; orwherein the current blocking region comprises AlInAs. ¦ 30. The method of claim 28: wherein the current blocking region is lightly n-doped. ¦ 31. The method of claim 27 further comprising: providing a second lateral-current transporting layer adjacent the n-type barrier layer; andproviding a second ohmic contact coupled to the second lateral-current transporting layer;wherein the n-type barrier layer is lower in energy than a conduction band edge of the second lateral-current transporting layer; andwherein the first ohmic contact is closer to the core region than the second ohmic contact. ¦ 32. The method of claim 18 further comprising: providing a first distributed Bragg reflecting mirror; andproviding a second distributed Bragg reflecting mirror;wherein the single quantum well layer, the n-type barrier layer, and the p-type barrier layer are located between the first and second distributed Bragg reflecting mirrors. ¦ 33. The method of claim 18 wherein: the single quantum well layer comprises InGaAs;the p-type barrier layer comprises InGaAs; andthe n-type barrier layer comprises InGaAs; orthe single quantum well layer comprises GaInAs;the p-type barrier layer comprises GaInAlAs; andthe n-type barrier layer comprises GaInAlAs. ¦ 34. The method of claim 20 wherein: the heavily p-doped layer of the tunnel junction structure comprises GaAs; andthe heavily N-doped layer of the tunnel junction structure comprises InGaAs; orthe heavily p-doped layer of the tunnel junction structure comprises GaAsSb; andthe heavily N-doped layer of the tunnel junction structure comprises GaInAs. ¦ 35. A method of providing laser or light emitter comprising: providing a substrate;forming a distributed Bragg reflecting mirror on the substrate;forming an n-type lateral-current conducting layer on the distributed Bragg reflecting mirror;forming an n-type graded composition barrier layer on the n-type GaAs lateral-current conducting layerforming a single quantum well layer on the n-type graded composition barrier layer; andforming a p-type barrier layer on the single quantum well layer. ¦ 36. The method of claim 35 wherein: the substrate comprises GaAs;the distributed Bragg reflector mirror comprises layers comprising GaAs and layers comprising AlGaAs;the n-type lateral-current conducting layer comprises GaAs;the n-type graded composition barrier layer comprises InGaAs;the single quantum well layer comprises InGaAs; andthe p-type barrier layer comprises InGaAs;or the substrate comprises InP;the distributed Bragg reflector mirror comprises layers comprising GaAsSb and layers comprising AlAsSb;the n-type lateral-current conducting layer comprises InP;the n-type graded composition barrier layer comprises GaInAlAs;the single quantum well layer comprises GaInAs; andthe p-type barrier layer comprises GaInAlAs. ¦ 37. A laser or light emitter comprising: a single quantum well layer;an n-type barrier layer directly on a first surface of the single quantum well layer; anda p-type barrier layer directly on a second surface of the single quantum well layer opposite the first surface of the single quantum well layer;wherein the single quantum well layer is between the p-type barrier layer and the n-type barrier layer;wherein the p-type barrier layer has a graded composition; andwherein the p-type barrier layer has a first surface directly abutting the second surface of the single quantum well layer. ¦ 38. The laser or light emitter of claim 37: wherein the n-type barrier layer has a graded composition. ¦ 39. The laser or light emitter of claim 37 further comprising: a tunnel junction structure comprising: a heavily p-doped layer; anda heavily n-doped layer on the heavily p-doped layer;wherein the heavily p-doped layer is adjacent to a second surface of the p-type barrier layer that is opposite from the first surface of the p-type barrier layer; andwherein the heavily doped p-type layer is closer to the p-type barrier layer than the heavily n-doped layer. ¦ 40. The laser or light emitter of claim 39: wherein the heavily p-doped layer of the tunnel junction structure directly abuts the second surface of the p-type barrier layer. ¦ 41. The laser or light emitter of claim 39 further comprising: a p-doped spacer layer;wherein the p-doped spacer layer is between the heavily p-doped layer and the second surface of the p-type barrier layer. ¦ 42. The laser or light emitter of claim 37 further comprising: a heavily n-doped layer on the p-type barrier layer. ¦ 43. The laser or light emitter of claim 37: wherein the p-type barrier layer is doped with a dopant concentration sufficiently high to achieve greater than 10% ionization of the dopants at an operating temperature of the laser or light emitter below 80 Kelvin. ¦ 44. The laser or light emitter of claim 37: wherein the n-type barrier layer is doped with a dopant concentration sufficiently high to achieve greater than 10% ionization of the dopants at the operating temperature of the laser or light emitter below 80 Kelvin. ¦ 45. The laser or light emitter of claim 37 further comprising: a core region, wherein a tunnel junction structure is located within the core region; anda lateral-current conducting region abutting the core region and abutting the tunnel junction structure on a side of the core region. ¦ 46. The laser or light emitter of claim 45 further comprising: a first lateral-current transporting layer for transporting holes adjacent the p-type barrier layer; anda first ohmic contact coupled to the first lateral-current transporting layer on a top surface of the first lateral-current transporting layer for transporting holes;wherein a valence band edge of the p-type barrier layer is closer in energy to that of the quantum well material than the valence band edge of the first lateral-current transporting layer for transporting holes. ¦ 47. The laser or light emitter of claim 46 further comprising: a current blocking region in the lateral-current conducting region for impeding a flow of carriers from the first lateral-current transporting layer for transporting holes in a vertical direction through the single quantum well layer in that lateral-current conduction region and promoting a lateral flow of carriers in that lateral-current conducting region. ¦ 48. The laser or light emitter of claim 47: wherein the current blocking region comprises AlGaAs; orwherein the current blocking region comprises AlInAs. ¦ 49. The laser or light emitter of claim 47: wherein the current blocking region is lightly n-doped. ¦ 50. The laser or light emitter of claim 46 further comprising: a second lateral-current transporting layer adjacent the n-type barrier layer; anda second ohmic contact coupled to the second lateral-current transporting layer;wherein the n-type barrier layer is lower in energy than a conduction band edge of the second lateral-current transporting layer; andwherein the first ohmic contact is closer to the core region than the second ohmic contact. ¦ 51. The laser or light emitter of claim 37 further comprising: a first distributed Bragg reflecting mirror; anda second distributed Bragg reflecting mirror;wherein the single quantum well layer, the n-type barrier layer, and the p-type barrier layer are located between the first and second distributed Bragg reflecting mirrors. ¦ 52. The laser or light emitter of claim 37 wherein: the single quantum well layer comprises InGaAs;the p-type barrier layer comprises InGaAs; andthe n-type barrier layer comprises InGaAs; orthe single quantum well layer comprises GaInAs;the p-type barrier layer comprises GaInAlAs; andthe n-type barrier layer comprises GaInAlAs. ¦ 53. The laser or light emitter of claim 39 wherein: the heavily p-doped layer of the tunnel junction structure comprises GaAs; andthe heavily N-doped layer of the tunnel junction structure comprises InGaAs; orthe heavily p-doped layer of the tunnel junction structure comprises GaAsSb; andthe heavily N-doped layer of the tunnel junction structure comprises GaInAs. | 1. A laser or light emitter comprising: a single quantum well layer;an n-type barrier layer directly on a first surface of the single quantum well layer; anda p-type barrier layer directly on a second surface of the single quantum well layer opposite the first surface of the single quantum well layer;wherein the single quantum well layer is between the p-type barrier layer and the n-type barrier layer; andwherein the n-type barrier layer has a graded composition. | CPC_H01S | 4921006006443
16/435496 | US | P | Compact laser cavity and methods of manufacture | Provided herein are systems and methods of manufacture and operation for a compact laser to achieve high-intensity output pulses. These compact laser resonators and methods rely upon separate and distinct functions of the laser resonator to be operated in balance such that the functions, while deleterious when separate are supportive of laser generation and growth when combined within a small volume laser resonator as described herein. The combined elements of the described laser resonator include a delicate balance that allows the laser to operate between plane-parallel operation and unstable operation. This operation mode further allows distinct methods of construction and operation that allow the compact laser to be reliably assembled and tested during assembly. Therefore, despite requiring a delicate balance of disparate elements, the described laser resonator results in a compact robust laser. | 1. An optical system comprising: a non-planar positive branch laser ring resonator configured to operate near plane-parallel operating conditions and including a plurality of bulk reflectors defining a resonant optical path of the non-planar positive branch laser ring resonator;wherein the resonant optical path exists on at least two different planes, including a primary resonator plane and wherein the resonant optical path contains at least one reflection that is out of plane with respect to the primary resonator plane, wherein the at least one reflection is created by at least one of the bulk reflectors;wherein the resonant optical path is configured to couple out of the non-planar positive branch laser ring resonator a particular polarization of a beam of light travelling on the resonant optical path;wherein the resonant optical path is configured to exhibit a critical instability near plane-parallel operating conditions based on a functional cavity net round trip magnification of greater than 1.0 on the resonant optical path; andwherein the non-planar positive branch laser ring resonator is configured further by the functional cavity net round trip magnification to cause a portion of the beam of light on the resonant optical path to be lost outside of a portion of an aperture on the resonant optical path. ¦ 2. The optical system of claim 1, wherein the functional cavity net round trip magnification of greater than 1.0 is further configured to cause the beam of light travelling on the resonant optical path to exceed the portion of the aperture on the resonant optical path on successive round trips of the resonant optical path. ¦ 3. The optical system of claim 2, wherein the successive round trips are sequential round trips of the resonant optical path. ¦ 4. The optical system of claim 1, wherein the portion of the aperture on the resonant optical path is a portion of a physical aperture. ¦ 5. The optical system of claim 1, wherein the portion of the aperture on the resonant optical path is a portion of a functional aperture. ¦ 6. The optical system of claim 1, wherein the beam of light on the resonant optical path is light injected into the resonant optical path. ¦ 7. The optical system of claim 1, wherein the beam of light on the resonant optical path is light spontaneously emitted by a gain medium within the resonant optical path. ¦ 8. The optical system of claim 1, wherein the resonant optical path is further configured to exhibit the functional cavity net round-trip magnification that is greater than 1.0 when a loss condition of the resonator has the resonator spoiled. ¦ 9. The optical system of claim 1, wherein the resonant optical path is further configured to exhibit the functional cavity net round-trip magnification that is greater than 1.0 when a loss condition of the resonator creates a pulse of stimulated emitted light within the resonant optical path. ¦ 10. The optical system of claim 1, wherein the resonant optical path includes a bulk component reflector of the plurality of bulk reflectors, wherein the bulk component reflector includes an optical power along a direction that is not rotationally symmetric; and wherein, upon the introduction of light into the resonant optical path, the bulk component reflector is configured to create the net round trip magnification on the beam of light in the resonant optical path on the resonant optical path by combining effects of the optical power of the bulk component reflector that is not rotationally symmetric via rotation of a light pattern that is affected by the optical power of the bulk component. ¦ 11. The optical system of claim 10, wherein the resonator further includes a polarization rotation device for rotating polarization of the beam of light on the resonant optical path; and wherein the non-planar ring resonator is configured to rotate a light pattern of the beam of light on the resonant optical path and further configured to rotate the light pattern of the beam of light on the resonant optical path with a polarization pattern of the beam of light on the resonant optical path. ¦ 12. The optical system of claim 11, wherein the resonator is further configured to rotate the light pattern of the beam of light on the resonant optical path with the polarization pattern of the beam of light on the resonant optical path by 90 degrees with each round trip of the beam of light on the resonant optical path. ¦ 13. The optical system of claim 1, further comprising: feedback means outside of the resonant optical path of the non-planar laser ring resonator for feeding back radiation travelling in a non-preferred rotational direction on a first plane of the at least two different planes back into the non-planar laser ring resonator in a preferred rotational direction and on the first plane with polarization of the fed-back radiation matching a polarization of radiation travelling in the preferred rotational direction. ¦ 14. The optical system of claim 13, wherein the feedback means is contained on the primary resonator plane. ¦ 15. The optical system of claim 1, further comprising: a Q-switch configured to rotate polarization of the beam of light to the particular polarization. ¦ 16. The optical system of claim 1, wherein the cavity net round-trip magnification is greater than 1.01. ¦ 17. The optical system of claim 1, wherein the cavity net round-trip magnification is greater than 1.02. ¦ 18. The optical system of claim 1, wherein the cavity net round-trip magnification is greater than 1.03. ¦ 19. The optical system of claim 1, wherein the cavity net round-trip magnification is greater than 1.04. ¦ 20. The optical system of claim 1, wherein the cavity net round-trip magnification is greater than 1.05. | 1. An optical system comprising: a non-planar positive branch laser ring resonator configured to operate near plane-parallel operating conditions and including a plurality of bulk reflectors defining a resonant optical path of the non-planar positive branch laser ring resonator;wherein the resonant optical path exists on at least two different planes, including a primary resonator plane and wherein the resonant optical path contains at least one reflection that is out of plane with respect to the primary resonator plane, wherein the at least one reflection is created by at least one of the bulk reflectors;wherein the resonant optical path is configured to couple out of the non-planar positive branch laser ring resonator a particular polarization of a beam of light travelling on the resonant optical path;wherein the resonant optical path is configured to exhibit a critical instability near plane-parallel operating conditions based on a functional cavity net round trip magnification of greater than 1.0 on the resonant optical path; andwherein the non-planar positive branch laser ring resonator is configured further by the functional cavity net round trip magnification to cause a portion of the beam of light on the resonant optical path to be lost outside of a portion of an aperture on the resonant optical path. | CPC_H01S | 4921005006460
16/358812 | US | P | Fixture assembly for testing edge-emitting laser diodes and testing apparatus having the same | A fixture assembly having a base, an upper cover and a latch mechanism for testing an edge-emitting laser diode and a testing apparatus having the same are provided. The base includes a pocket, and a transmission cavity in communication with and orthogonal to the pocket. The upper cover includes a body, an abutting block and a pressing member. The abutting block having an electrical contact interface is engageable with the body for slidable movement with respect to the body. The latch mechanism is disposed on the upper cover, and may selectively connect or disconnect the upper cover to or from the base. When the latch mechanism is operated to connect the upper cover to the base, the pressing member applies a force through the abutting block on the edge-emitting laser diode received in the pocket, and the edge-emitting laser diode emits the laser for inspection through the transmission cavity. | 1. A fixture assembly for testing at least one edge-emitting laser diode, comprising: a base having at least one pocket, and at least one transmission cavity in communication with and orthogonal to the at least one pocket;an upper cover having a body formed with at least one through hole, at least one abutting block slidably disposed in the at least one through hole and slidable with respect to the body, and at least one compression spring disposed in the at least one through hole; the at least one abutting block includes at least one electrical contact interface; anda latch mechanism arranged on at least one of the base and the upper cover, and is configured to selectively connect or disconnect the upper cover to or from the base;wherein the latch mechanism is operated to connect the upper cover to the base, the least one compression spring applies a force through the at least one abutting block on the at least one edge-emitting laser diode received in the at least one pocket. ¦ 2. The fixture assembly according to claim 1, wherein the latch mechanism having at least one latch post extending upwardly from an upper surface of the base, at least one insertion slot arranged on the upper cover, and at least one latch member disposed in the insertion slot for securing the at least one latch post. ¦ 3. The fixture assembly according to claim 2, wherein the at least one latch member includes a clamping block and a biasing spring, the insertion slot is provided with a receiving slot for receiving the clamping block and the biasing spring, in which the biasing spring biases the clamping block, and the at least one latch post includes a notch, the latch mechanism is operated to connect the upper cover to the base, the biasing spring biases the clamping block so that the clamping block is locked between the receiving slot and the notch. ¦ 4. The fixture assembly according to claim 1, wherein the at least one through hole is provided with a locking portion, the at least one abutting block includes a stop, the at least one compression spring is arranged between the locking portion and the stop. ¦ 5. The fixture assembly according to claim 1, wherein the base further includes a temperature control unit disposed in the at least one pocket for heating or cooling the at least one edge-emitting laser diode. ¦ 6. The fixture assembly according to claim 5, wherein the temperature control unit includes a thermal pedestal disposed at the bottom of the at least one pocket and in contact with the bottom surface of the at least one edge-emitting laser diode. ¦ 7. The fixture assembly according to claim 6, wherein the at least one electrical contact interface comprises a plurality of probes disposed on a lower end face of the at least one abutting block. ¦ 8. A testing apparatus comprising: a power supply;a fixture assembly for testing at least one edge-emitting laser diode as claimed in claim 1, the fixture assembly being configured to receive the at least one edge-emitting laser diode;a source measurement module; anda main controller for electrically connecting the power supply and the source measurement module;wherein the source measurement module is configured to activate the at least one edge-emitting laser diode, and an electrical test and optical tests of the at least one edge-emitting laser diode are undertaken by the main controller. ¦ 9. A fixture assembly for testing at least one edge-emitting laser diode comprising a contact face, and an emitting surface having a light emission area, the fixture assembly comprising: a base having at least one pocket for receiving the at least one edge-emitting laser diode, and at least one transmission cavity in communication with and orthogonal to the at least one pocket;an upper cover having a body, at least one abutting block having at least one electrical contact interface, and at least one compression spring, the body has at least one through hole for slidably receiving the at least one abutting block; the at least one compression spring is disposed between the body and the at least one abutting block; anda latch mechanism disposed on at least one of the base and the upper cover, and is configured to selectively connect or disconnect the upper cover to or from the base;wherein the latch mechanism is operated to connect the upper cover to the base, the at least one compression spring applies a force through the at least one abutting block on the contact face of the at least one edge-emitting laser diode, the contact face of the at least one edge-emitting laser diode contacts the at least one electrical contact interface, and the at least one transmission cavity of the base exposes at least a portion of the light emission area of the at least one edge-emitting laser diode. ¦ 10. The fixture assembly according to claim 9, wherein the base further includes a temperature control unit disposed in the at least one pocket for heating or cooling the at least one edge-emitting laser diode. | 1. A fixture assembly for testing at least one edge-emitting laser diode, comprising: a base having at least one pocket, and at least one transmission cavity in communication with and orthogonal to the at least one pocket;an upper cover having a body formed with at least one through hole, at least one abutting block slidably disposed in the at least one through hole and slidable with respect to the body, and at least one compression spring disposed in the at least one through hole; the at least one abutting block includes at least one electrical contact interface; anda latch mechanism arranged on at least one of the base and the upper cover, and is configured to selectively connect or disconnect the upper cover to or from the base;wherein the latch mechanism is operated to connect the upper cover to the base, the least one compression spring applies a force through the at least one abutting block on the at least one edge-emitting laser diode received in the at least one pocket. | CPC_H01S | 4921005006461
16/699897 | US | P | Rigid high power and high speed lasing grid structures | Disclosed herein are various embodiments for stronger and more powerful high speed laser arrays. For example, an apparatus is disclosed that comprises an epitaxial material comprising a mesa structure in combination with an electrical waveguide, wherein the mesa structure comprises a plurality of laser regions within the mesa structure itself, each laser region of the mesa structure being electrically isolated within the mesa structure itself relative to the other laser regions of the mesa structure. | 1. An apparatus comprising: an electrical waveguide;an epitaxial material comprising an active mesa structure, wherein the active mesa structure comprises a plurality of laser regions within the active mesa structure itself, each laser region of the active mesa structure being electrically isolated within the active mesa structure itself relative to the other laser regions of the active mesa structure, and wherein the epitaxial material does not include a plurality of active mesa structures;a substrate;a contact layer that extends beneath the active mesa structure and is positioned above the substrate; anda structure separated from the active mesa structure, wherein the structure provides a contact that shorts the structure to the contact layer to provide a path for a current flow from the electrical waveguide to deliver energy to the laser regions;wherein the electrical waveguide is configured to provide the current flow to the laser regions and the structure via a plurality of electrical waveguide contacts, the electrical waveguide contacts comprising a first contact for electrical connection with the laser regions and a second contact for electrical connection with the structure contact; andwherein the contact layer is adapted to carry a current load from the electrical waveguide and spread current horizontally through the contact layer to the active mesa structure including interior laser region portions of the active mesa structure for injecting the laser regions with current to produce lasing from the laser regions. ¦ 2. The apparatus of claim 1 wherein the epitaxial material, the structure, the contact layer, and the substrate are part of a laser array, and wherein the first and second contacts of the electrical waveguide connect to a single side of the laser array. ¦ 3. The apparatus of claim 2 wherein the laser array is a back emitting laser array. ¦ 4. The apparatus of claim 2 wherein the laser array is arranged as an emitter for a light detection and ranging (LiDaR) system. ¦ 5. The apparatus of claim 4 wherein the laser array further provides optical communication via the lasing produced from the laser regions. ¦ 6. The apparatus of claim 2 wherein the laser array further comprises a plurality of diffractive optical elements (DOEs), the DOEs adapted to collimate, diverge, direct, or homogenize light produced by the laser regions. ¦ 7. The apparatus of claim 6 wherein the DOEs comprise a plurality of microlenses. ¦ 8. The apparatus of claim 7 wherein the microlenses are adapted to provide a plurality of different pitches for the light produced by the laser regions. ¦ 9. The apparatus of claim 6 further comprising a macro lens that, in concert with the DOEs, is positioned and adapted to collimate the light produced by the laser regions with respect to a virtual point source behind the laser array. ¦ 10. The apparatus of claim 6 wherein the DOEs are positioned and adapted to direct the light produced by the laser regions to a convergence point in front of the laser array. ¦ 11. The apparatus of claim 1 wherein the contact layer has a thickness sufficient to carry the current load from the electrical waveguide and spread current horizontally through the contact layer to the active mesa structure including interior laser region portions of the active mesa structure for injecting the laser regions with current to produce lasing from the laser regions. ¦ 12. The apparatus of claim 1 wherein the contact layer comprises an N contact layer, and wherein the apparatus further comprises: a P contact layer on top of the active mesa structure, and wherein the first contact of the electrical waveguide is in electrical connection with the P contact layer. ¦ 13. The apparatus of claim 1 wherein the structure is arranged as a ground structure for the apparatus. ¦ 14. The apparatus of claim 1 wherein the electrical waveguide comprises a ground-signal-ground (GSG) electrical waveguide. ¦ 15. The apparatus of claim 1 wherein the electrical waveguide comprises a microstrip or strip line electrical waveguide. ¦ 16. The apparatus of claim 1 wherein the epitaxial material is arranged as a vertical cavity surface emitting laser (VCSEL) epitaxial structure or a vertical extended cavity surface emitting laser (VECSEL) epitaxial structure. ¦ 17. The apparatus of claim 1 further comprising: a conductive frame around the epitaxial material that shorts the electrical waveguide second contact to the contact layer. ¦ 18. The apparatus of claim 17 wherein the conductive frame comprises a single metal frame. ¦ 19. The apparatus of claim 1 wherein a trench separates the active mesa structure from the structure. ¦ 20. The apparatus of claim 19 wherein the structure is around a periphery of the active mesa structure. ¦ 21. The apparatus of claim 20 wherein the structure surrounds an entirety of the periphery of the active mesa structure. ¦ 22. The apparatus of claim 1 wherein the laser regions are arranged in a grid pattern on the epitaxial material. ¦ 23. The apparatus of claim 1 wherein the laser regions are arranged in a honeycomb pattern on the epitaxial material. ¦ 24. The apparatus of claim 1 wherein the laser regions are arranged in a circle pattern on the epitaxial material. ¦ 25. The apparatus of claim 1 wherein the structure includes the epitaxial material. ¦ 26. An apparatus comprising: an electrical waveguide;an epitaxial material comprising an active mesa structure, wherein the active mesa structure comprises a plurality of laser regions within the active mesa structure itself, each laser region of the active mesa structure being electrically isolated within the active mesa structure itself relative to the other laser regions of the active mesa structure, and wherein the active mesa structure further comprises a plurality of holes extending therethrough, each hole having a layer of oxidation around it, the holes and the oxidation layers being positioned to define and electrically isolate the laser regions;a substrate;a contact layer that extends beneath the active mesa structure and is positioned above the substrate; anda structure separated from the active mesa structure, wherein the structure provides a contact that shorts the structure to the contact layer to provide a path for a current flow from the electrical waveguide to deliver energy to the laser regions;wherein the electrical waveguide is configured to provide the current flow to the laser regions and the structure via a plurality of electrical waveguide contacts, the electrical waveguide contacts comprising a first contact for electrical connection with the laser regions and a second contact for electrical connection with the structure contact; andwherein the contact layer is adapted to carry a current load from the electrical waveguide and spread current horizontally through the contact layer to the active mesa structure including interior laser region portions of the active mesa structure for injecting the laser regions with current to produce lasing from the laser regions. ¦ 27. The apparatus of claim 26 wherein the epitaxial material comprises a plurality of active mesa structures, wherein each active mesa structure comprises a plurality of laser regions within that active mesa structure itself, each laser region of that active mesa structure being electrically isolated within that active mesa structure itself relative to the other laser regions of that active mesa structure. ¦ 28. An apparatus comprising: an electrical waveguide;an epitaxial material comprising an active mesa structure, wherein the active mesa structure comprises a plurality of laser regions within the active mesa structure itself, each laser region of the active mesa structure being electrically isolated within the active mesa structure itself relative to the other laser regions of the active mesa structure, and wherein the active mesa structure further comprises a plurality of conductive regions formed by ion implantation, the ion implantation being positioned to define and electrically isolate the laser regions;a substrate;a contact layer that extends beneath the active mesa structure and is positioned above the substrate; anda structure separated from the active mesa structure, wherein the structure provides a contact that shorts the structure to the contact layer to provide a path for a current flow from the electrical waveguide to deliver energy to the laser regions;wherein the electrical waveguide is configured to provide the current flow to the laser regions and the structure via a plurality of electrical waveguide contacts, the electrical waveguide contacts comprising a first contact for electrical connection with the laser regions and a second contact for electrical connection with the structure contact; andwherein the contact layer is adapted to carry a current load from the electrical waveguide and spread current horizontally through the contact layer to the active mesa structure including interior laser region portions of the active mesa structure for injecting the laser regions with current to produce lasing from the laser regions. ¦ 29. The apparatus of claim 28 wherein the epitaxial material comprises a plurality of active mesa structures, wherein each active mesa structure comprises a plurality of laser regions within that active mesa structure itself, each laser region of that active mesa structure being electrically isolated within that active mesa structure itself relative to the other laser regions of that active mesa structure. | 1. An apparatus comprising: an electrical waveguide;an epitaxial material comprising an active mesa structure, wherein the active mesa structure comprises a plurality of laser regions within the active mesa structure itself, each laser region of the active mesa structure being electrically isolated within the active mesa structure itself relative to the other laser regions of the active mesa structure, and wherein the epitaxial material does not include a plurality of active mesa structures;a substrate;a contact layer that extends beneath the active mesa structure and is positioned above the substrate; anda structure separated from the active mesa structure, wherein the structure provides a contact that shorts the structure to the contact layer to provide a path for a current flow from the electrical waveguide to deliver energy to the laser regions;wherein the electrical waveguide is configured to provide the current flow to the laser regions and the structure via a plurality of electrical waveguide contacts, the electrical waveguide contacts comprising a first contact for electrical connection with the laser regions and a second contact for electrical connection with the structure contact; andwherein the contact layer is adapted to carry a current load from the electrical waveguide and spread current horizontally through the contact layer to the active mesa structure including interior laser region portions of the active mesa structure for injecting the laser regions with current to produce lasing from the laser regions. | CPC_H01S | 4921005006465
16/554484 | US | P | Semiconductor laser element | A semiconductor laser element includes a first nitride semiconductor layer of a first conductivity-type; a second nitride semiconductor layer of a second conductivity-type; and an active region disposed between the first nitride semiconductor layer and the second nitride semiconductor layer. The active region includes a first barrier layer, an intermediate layer, a well layer and a second barrier layer. A lattice constant of the intermediate layer is greater than a lattice constant of each of the first barrier layer and the second barrier layer, and smaller than a lattice constant of the well layer. A thickness of the intermediate layer is greater than a thickness of the well layer. The well layer and the second barrier layer are in contact with each other, or a distance between the well layer and the second barrier layer is smaller than a distance between the first barrier layer and the well layer. | 1. A semiconductor laser element comprising: a first nitride semiconductor layer of a first conductivity-type;a second nitride semiconductor layer of a second conductivity-type; andan active region disposed between the first nitride semiconductor layer and the second nitride semiconductor layer, the active region having a single quantum well structure, wherein:the active region comprises a first barrier layer, an intermediate layer, a well layer, and a second barrier layer, in this order in a direction from the first nitride semiconductor layer toward the second nitride semiconductor layer,a lattice constant of the intermediate layer is greater than a lattice constant of each of the first barrier layer and the second barrier layer, and smaller than a lattice constant of the well layer,a thickness of the intermediate layer is greater than a thickness of the well layer, andthe well layer and the second barrier layer are in contact with each other, or a distance between the well layer and the second barrier layer is smaller than a distance between the first barrier layer and the well layer. ¦ 2. The semiconductor laser element according to claim 1, wherein the thickness of the intermediate layer is less than 13 nm. ¦ 3. The semiconductor laser element according to claim 1, wherein the thickness of the intermediate layer is 3 nm or more. ¦ 4. The semiconductor laser element according to claim 1, wherein: the first barrier layer is an InaGa1-aN (0≤a<1) layer,the intermediate layer is an InbGa1-bN (a<b<1) layer,the well layer is an IncGa1-cN (b<c<1) layer, andthe second barrier layer is an IndGa1-dN (0≤d<b) layer. ¦ 5. The semiconductor laser element according to claim 1, wherein the intermediate layer is a compositionally graded layer having a composition in which the lattice constant increases in a direction from the first barrier layer toward the well layer. ¦ 6. The semiconductor laser element according to claim 1, wherein: the semiconductor laser element comprises a first cladding layer, a second cladding layer, a first waveguide layer, and a second waveguide layer,the active region is disposed between the first cladding layer and the second cladding layer,the first waveguide layer is disposed between the first cladding layer and the active region, andthe second waveguide layer is disposed between the second cladding layer and the active region. ¦ 7. The semiconductor laser element according to claim 6, wherein: the first nitride semiconductor layer is the first cladding layer or the first waveguide layer, andthe second nitride semiconductor layer is the second cladding layer or the second waveguide layer. ¦ 8. The semiconductor laser element according to claim 1, wherein: the first nitride semiconductor layer is an n-type nitride semiconductor layer, andthe second nitride semiconductor layer is a p-type nitride semiconductor layer. ¦ 9. The semiconductor laser element according to claim 1, further comprising: a substrate,wherein the first nitride semiconductor layer, the active region and the second nitride semiconductor layer are disposed in this order in a direction from the substrate. ¦ 10. A semiconductor laser element comprising: a first nitride semiconductor layer of a first conductivity-type;a second nitride semiconductor layer of a second conductivity-type; andan active region disposed between the first nitride semiconductor layer and the second nitride semiconductor layer, the active region having a multiple quantum well structure, wherein:the active region comprises a first barrier layer, a first intermediate layer, a first well layer, an intermediate barrier layer, a second intermediate layer, a second well layer and a second barrier layer, in this order in a direction from the first nitride semiconductor layer towards the second nitride semiconductor layer,a lattice constant of the first intermediate layer is greater than a lattice constant of each of the first barrier layer and the intermediate barrier layer, and smaller than a lattice constant of the first well layer,a lattice constant of the second intermediate layer is greater than a lattice constant of each of the intermediate barrier layer and the second barrier layer, and smaller than a lattice constant of the second well layer,a thickness of the first intermediate layer is greater than a thickness of the first well layer,a thickness of the second intermediate layer is greater than a thickness of the second well layer,the first well layer and the intermediate barrier layer are in contact with each other, or a distance between the first well layer and the intermediate barrier layer is smaller than a distance between the first barrier layer and the first well layer, andthe second well layer and the second barrier layer are in contact with each other, or a distance between the second well layer and the second barrier layer is smaller than a distance between the intermediate barrier layer and the second well layer. ¦ 11. The semiconductor laser element according to claim 10, wherein each of the thicknesses of the first intermediate layer and the second intermediate layer is less than 13 nm. ¦ 12. The semiconductor laser element according to claim 10, wherein each of the thicknesses of the first intermediate layer and the second intermediate layer is 3 nm or more. ¦ 13. The semiconductor laser element according to claim 10, wherein: the first barrier layer is an InaGa1-aN (0≤a<1) layer,the first intermediate layer is an InbGa1-bN (a<b<1) layer,the first well layer is an IncGa1-cN (b<c<1) layer, andthe second barrier layer is an IndGa1-dN (0≤d<b) layer. ¦ 14. The semiconductor laser element according to claim 10, wherein: the first intermediate layer is a compositionally graded layer having a composition in which the lattice constant increases in a direction from the first barrier layer toward the first well layer, andthe second intermediate layer is a compositionally graded layer having a composition in which the lattice constant increases in a direction from the intermediate barrier layer toward the second well layer. ¦ 15. The semiconductor laser element according to claim 10, wherein: the semiconductor laser element comprises a first cladding layer, a second cladding layer, a first waveguide layer, and a second waveguide layer,the active region is disposed between the first cladding layer and the second cladding layer,the first waveguide layer is disposed between the first cladding layer and the active region, andthe second waveguide layer is disposed between the second cladding layer and the active region. ¦ 16. The semiconductor laser element according to claim 15, wherein: the first nitride semiconductor layer is the first cladding layer or the first waveguide layer, andthe second nitride semiconductor layer is the second cladding layer or the second waveguide layer. ¦ 17. The semiconductor laser element according to claim 10, wherein: the first nitride semiconductor layer is an n-type nitride semiconductor layer, andthe second nitride semiconductor layer is a p-type nitride semiconductor layer. ¦ 18. The semiconductor laser element according to claim 10, further comprising: a substrate,wherein the first nitride semiconductor layer, the active region and the second nitride semiconductor layer are disposed in this order in a direction from the substrate. | 1. A semiconductor laser element comprising: a first nitride semiconductor layer of a first conductivity-type;a second nitride semiconductor layer of a second conductivity-type; andan active region disposed between the first nitride semiconductor layer and the second nitride semiconductor layer, the active region having a single quantum well structure, wherein:the active region comprises a first barrier layer, an intermediate layer, a well layer, and a second barrier layer, in this order in a direction from the first nitride semiconductor layer toward the second nitride semiconductor layer,a lattice constant of the intermediate layer is greater than a lattice constant of each of the first barrier layer and the second barrier layer, and smaller than a lattice constant of the well layer,a thickness of the intermediate layer is greater than a thickness of the well layer, andthe well layer and the second barrier layer are in contact with each other, or a distance between the well layer and the second barrier layer is smaller than a distance between the first barrier layer and the well layer. | CPC_H01S | 4921005006467
16/586100 | US | P | Manufacturable laser diode formed on c-plane gallium and nitrogen material | A method for manufacturing a laser diode device includes providing a substrate having a surface region and forming epitaxial material overlying the surface region, the epitaxial material comprising an n-type cladding region, an active region comprising at least one active layer overlying the n-type cladding region, and a p-type cladding region overlying the active layer region. The epitaxial material is patterned to form a plurality of dice, each of the dice corresponding to at least one laser device, characterized by a first pitch between a pair of dice, the first pitch being less than a design width. Each of the plurality of dice are transferred to a carrier wafer such that each pair of dice is configured with a second pitch between each pair of dice, the second pitch being larger than the first pitch. | 1. A device structure for forming a laser diode device, comprising: a gallium and nitrogen containing substrate having a surface region;an epitaxial material formed overlying the surface region, the epitaxial material comprising a release material overlying the surface region, an n-type gallium and nitrogen containing region overlying the release material, an active region comprising at least one quantum well layer overlying the n-type gallium and nitrogen containing region, a p-type gallium and nitrogen containing region overlying the active region; and an interface region overlying the p-type gallium and nitrogen containing region;a plurality of dies formed by patterning the epitaxial material such that each pair of adjacent dies is characterized by a first pitch between the pair of dies, each of the dies corresponding to at least one laser diode device, wherein a lateral width of a release region formed by the release material in each die is narrower than a lateral width of immediately adjacent layers above and below the release region to form undercut regions bounding each side of the release region;a carrier substrate having a plurality of bonding material regions formed thereon, such that each pair of adjacent bonding material regions is characterized by a second pitch between the pair of bonding material regions;wherein the interface region associated with a portion of the plurality of dies is bonded to corresponding bonding material regions on the carrier substrate to form bonded dies;wherein the release material of the bonded dies is configured to release the bonded dies, subjected to an energy source, from the gallium and nitrogen containing substrate and transfer the bonded dies to the carrier substrate such that at least a pair of adjacent transferred dies is configured with the second pitch on the carrier substrate that is different from the first pitch and such that at least one of the transferred dies on the carrier substrate is processed to form the laser diode device. ¦ 2. The device structure of claim 1, wherein the first pitch is less than a design width; wherein the second pitch is larger than the first pitch and corresponds to the design width; wherein the bonding is provided before subjecting. ¦ 3. The device structure of claim 1, wherein the interface region is comprised of metal, a semiconductor, or an oxide; wherein the energy source is selected from a light source, a chemical source, a thermal source, or a mechanical source, and their combinations; wherein the interface region comprises a contact material; wherein the release material is selected from GaN, InGaN, AlInGaN, or AlGaN; and wherein the bonded dies released using photo-electrical-chemical (PEC) etching. ¦ 4. The device structure of claim 1, wherein each die is shaped as a mesa using an etching process, and each pair of dies having the first pitch ranging between 1 um and 10 um or between 10 micron and 50 microns or between 50 um and 100 um with a length of 50 um to 3000 um; and wherein the second pitch on the carrier substrate is between 50 microns and 200 microns, or between 200 microns and 500 microns, or between 500 microns and 1000 microns, or greater than 1000 microns. ¦ 5. The device structure of claim 1, further comprising one or multiple laser diode cavities on each die of epitaxial material. ¦ 6. The device structure of claim 1, wherein the carrier substrate has a larger diameter than the gallium and nitrogen containing substrate; and wherein the interface region is at least one of a metal-metal pairs, oxide-oxide pairs, spin-on-glass, soldering alloys, polymers, photoresists, or wax. ¦ 7. The device structure of claim 1, wherein the energy source comprises: a selective photo-electrical-chemical (PEC) etch of the release material;a selective etch chemistry comprising KOH or any of its species;a selective etch to selectively remove the release material while leaving an anchor region in tact to support the die before the bonding of the portion of the plurality of dies to the carrier substrate, and the anchor region separates after the bonding; ora selective photo-electrical-chemical (PEC) etch to selectively remove the release material while leaving a metal anchor region in tact to support the die before the bonding of the portion of the plurality of dies to the carrier substrate, and the anchor region separates after the bonding. ¦ 8. The device structure of claim 1, wherein the carrier substrate is selected from a silicon wafer, a gallium arsenide wafer, an indium phosphide wafer, a silicon carbide wafer, an aluminum nitride wafer, a sapphire wafer, a diamond wafer, or a gallium nitride wafer; wherein the bonding comprising thermal bonding, plasma activated bonding, anodic bonding, chemical bonding, or combinations thereof. ¦ 9. The device structure of claim 1, wherein each of the dies comprises one or more components, the one or more components being selected from at least one of an electrical contact, a current spreading region, an optical cladding region, a laser ridge, a laser ridge passivation, or a pair of facets, either alone or in any combination. ¦ 10. The device structure of claim 1, further comprising a transparent conductive oxide (TCO) layer above and/or below the active region to provide an optical guiding effect. ¦ 11. The device structure of claim 1, further comprising a reflective metal such as silver, aluminum, or gold above and/or below the active region to provide an optical guiding effect. ¦ 12. A device structure for forming a laser diode device, comprising: a gallium and nitrogen containing substrate having a surface region;an epitaxial material formed overlying the surface region, the epitaxial material comprising a release material overlying the surface region, an n-type gallium and nitrogen containing region overlying the release material, an active region comprising at least one quantum well layer overlying the n-type gallium and nitrogen containing region, a p-type gallium and nitrogen containing region overlying the active region, a first transparent conductive oxide material overlying the epitaxial material, and an interface region overlying the p-type gallium and nitrogen containing region;a plurality of dies formed by patterning the epitaxial material such that each pair of adjacent dies is characterized by a first pitch between the pair of dies, each of the dies corresponding to at least one laser diode device;a carrier substrate having a plurality of bonding material regions formed thereon, such that each pair of adjacent bonding material regions is characterized by a second pitch between the pair of bonding material regions;wherein the interface region associated with a portion of the plurality of dies is bonded to corresponding bonding material regions on the carrier substrate to form bonded dies;wherein the release material of the bonded dies is configured to release the bonded dies, subjected to an energy source, from the gallium and nitrogen containing substrate and transfer the bonded dies to the carrier substrate such that at least a pair of adjacent transferred dies is configured with the second pitch on the carrier substrate that is different from the first pitch and such that at least one of the transferred dies on the carrier substrate is processed to form the laser diode device. ¦ 13. The device structure of claim 12, wherein the active region is comprised of at least one quantum well; wherein the at least one quantum well is characterized by an internal polarization field; wherein the release material, the n-type gallium and nitrogen containing material, the active region, and the p-type gallium and nitrogen containing region are characterized by a total thickness of less than 1.5 micron, less than 1 micron, or less than 0.5 micron. ¦ 14. The device structure of claim 12, further comprising: a ridge structure configured with the n-type gallium and nitrogen containing material to form an n-type ridge structure;a dielectric material overlying the n-type gallium and nitrogen containing material; anda second transparent conductive oxide material overlying an exposed portion of the n-type gallium and nitrogen containing material such that the active region is configured between the first transparent conductive oxide material and the second conductive oxide material to cause an optical guiding effect within the active region. ¦ 15. The device structure of claim 12, further comprising: an n-type contact region overlying an exposed portion of the n-type gallium and nitrogen containing material;a patterned transparent oxide region overlying a portion of the n-type contact region; anda metal material overlying the patterned transparent oxide region; wherein the p-type gallium and nitrogen containing material is configured as a ridge waveguide structure to form a p-type ridge structure; and wherein the patterned transparent oxide region is comprised of indium tin oxide or zinc oxide. ¦ 16. The device structure of claim 12, further comprising: a ridge structure configured with the n-type gallium and nitrogen containing material to form an n-type ridge structure;a dielectric material overlying the n-type gallium and nitrogen containing material; anda reflective n-contact overlying the n-type gallium and nitrogen containing material such that the active region is configured between the first transparent conductive oxide material and the reflective n-contact to cause an optical guiding effect within the active region. ¦ 17. The device structure of claim 12, further comprising: a second transparent conductive oxide material overlying the n-type gallium and nitrogen containing material or overlying an exposed portion of an n-type gallium and nitrogen containing material such that the active region is configured between the first transparent conductive oxide material and the second transparent conductive oxide material to cause an optical guiding influence whereupon the second transparent conductive oxide material;a ridge structure, using a lift off process or etching process, configured within at least the second transparent conductive oxide material to form a transparent conductive oxide ridge structure;an contact region to expose a portion of the second transparent oxide material; anda metal contact material on the exposed portion of the second transparent conductive oxide material. ¦ 18. The device structure of claim 12, wherein the energy source comprises a selective etch to selectively remove the release material while leaving an anchor region in tact to support the die before the bonding of the portion of the dies to the carrier substrate, and the anchor region separates after the bonding. ¦ 19. The device structure of claim 12, wherein the energy source a selective photo-electrical-chemical (PEC) etch to selectively remove the release material while leaving a metal anchor region in tact to support the die before the bonding of the portion of the plurality of dies to the carrier substrate, and the anchor region separates after the bonding, the metal anchor region configured to provide an electrical short between an anode and a cathode to enhance the PEC etching process. ¦ 20. The device structure of claim 12, wherein the interface region is comprised of metal, a semiconductor, or an oxide; wherein the energy source is selected from a light source, a chemical source, a thermal source, or a mechanical source, and their combinations; wherein the interface region comprises a contact material; wherein the release material is selected from GaN, InGaN, AlInGaN, or AlGaN; and wherein the bonded dies released using photo-electrical-chemical (PEC) etching. | 1. A device structure for forming a laser diode device, comprising: a gallium and nitrogen containing substrate having a surface region;an epitaxial material formed overlying the surface region, the epitaxial material comprising a release material overlying the surface region, an n-type gallium and nitrogen containing region overlying the release material, an active region comprising at least one quantum well layer overlying the n-type gallium and nitrogen containing region, a p-type gallium and nitrogen containing region overlying the active region; and an interface region overlying the p-type gallium and nitrogen containing region;a plurality of dies formed by patterning the epitaxial material such that each pair of adjacent dies is characterized by a first pitch between the pair of dies, each of the dies corresponding to at least one laser diode device, wherein a lateral width of a release region formed by the release material in each die is narrower than a lateral width of immediately adjacent layers above and below the release region to form undercut regions bounding each side of the release region;a carrier substrate having a plurality of bonding material regions formed thereon, such that each pair of adjacent bonding material regions is characterized by a second pitch between the pair of bonding material regions;wherein the interface region associated with a portion of the plurality of dies is bonded to corresponding bonding material regions on the carrier substrate to form bonded dies;wherein the release material of the bonded dies is configured to release the bonded dies, subjected to an energy source, from the gallium and nitrogen containing substrate and transfer the bonded dies to the carrier substrate such that at least a pair of adjacent transferred dies is configured with the second pitch on the carrier substrate that is different from the first pitch and such that at least one of the transferred dies on the carrier substrate is processed to form the laser diode device. | CPC_H01S | 4921005006468
16/796272 | US | P | Laser device for white light | A laser illumination or dazzler device and method. More specifically, examples of the present invention provide laser illumination or dazzling devices power by one or more violet, blue, or green laser diodes characterized by a wavelength from about 390 nm to about 550 nm. In some examples the laser illumination or dazzling devices include a laser pumped phosphor wherein a laser beam with a first wavelength excites a phosphor member to emit electromagnetic at a second wavelength. In various examples, laser illumination or dazzling devices according to the present invention include polar, non-polar, or semi-polar laser diodes. In a specific example, a single laser illumination or dazzling device includes a plurality of violet, blue, or green laser diodes. There are other examples as well. | 1. A white light source apparatus for a lighting device, comprising: a housing member;a laser device disposed within the housing member, the laser device including an active region and a cavity member, the laser device configured to emit a laser beam having a first peak wavelength in a 390 nm to 480 nm range and an energy level of at least 1 W, the active region including a gallium and nitrogen containing material;a driving circuit electrically coupled to the laser device, the driving circuit adapted to deliver electrical energy to the laser device and generate the laser beam;a power source electrically coupled to the driving circuit;a phosphor member copackaged with the laser device, the phosphor member positioned remote from the laser device in an optical pathway of the laser beam and configured for excitation of the laser beam, the optical pathway consisting of a free space with non-guided characteristics for transmitting the laser beam from the laser device to the phosphor member, the laser beam forming a spot size of less than 2 mm in diameter on an excitation surface of the phosphor member, the phosphor member coupled to a reflective surface and operable in a reflective mode where at least a portion of a laser emission with the first peak wavelength passing through the phosphor member is reflected by the reflective surface back through the phosphor member, the phosphor member configured to convert at least a portion of electromagnetic radiation from the laser beam from the first peak wavelength to a second peak wavelength in a 500 nm to 580 nm range; andan optical member configured to collimate and/or project the portion of the electromagnetic radiation comprising at least the second peak wavelength to provide a white light output of at least 200 lumens. ¦ 2. The apparatus of claim 1 wherein the laser device further comprises a waveguide for projecting the laser beam along the first direction. ¦ 3. The apparatus of claim 1 wherein the laser device comprises a plurality of laser diodes. ¦ 4. The apparatus of claim 1 further comprising a beam dump configured to capture stray laser light. ¦ 5. The apparatus of claim 1 wherein the optical member is configured for a dynamic light feature including a MEMS scanning mirror or a Digital Light Processing (DLP) chip. ¦ 6. The apparatus of claim 1 further comprising an optic for adjusting the size of the output beam at a predetermined distance. ¦ 7. The apparatus of claim 1 further comprising optics for collimating and/or shaping the laser beam prior to incidence on the phosphor member, the optics including an optional member comprising a fast axis collimator, a slow axis collimator, a spheric lens, or an aspheric lens, and the optics also including a mirror operably coupled to reflect the laser beam from the laser device along the optical pathway to the phosphor member, the mirror comprising a turning mirror, a dichroic mirror, a fixed mirror, or a dynamic mirror. ¦ 8. The apparatus of claim 1 wherein the laser beam carries over 5 W, over 10 W, or over 100 W; and the laser beam forms a spot size of less than 2 mm in diameter, less than 1 mm in diameter, less than 500 μm in diameter, less than 100 μm in diameter, or less than 50 μm in diameter; and the laser beam has a power density of over 1 W/mm2, over 100 W/mm2, or over 2500 W/mm2. ¦ 9. The apparatus of claim 1 wherein the phosphor member has a conversion ratio of greater than 50 lumens of emitted white light per optical watt of excitation light, greater than 100 lumens of emitted white light per optical watt of excitation light, or greater than 200 lumens of emitted white light per optical watt of excitation light. ¦ 10. The apparatus of claim 1 wherein the laser beam carries 5 W of excitation power, the white light output is 1000 lumens, and the white light output has a beam diameter of 100 μm or less. ¦ 11. The apparatus of claim 1 wherein a spectral width, wavelength, size, shape, intensity, and polarization of the laser beam are configured to excite the phosphor material. ¦ 12. The apparatus of claim 1 wherein the optical member includes a parabolic reflector configured to project the white light output, and the phosphor member is positioned near a focal point of the parabolic reflector, or wherein the optical member includes one or more lenses configured to collimate the white light output into a projected beam. ¦ 13. A white light source apparatus comprising: a housing member;a laser device disposed within the housing member, the laser device including an active region and a cavity member, the laser device configured to emit a laser beam having a first peak wavelength in a 390 nm to 480 nm range, the active region including a gallium and nitrogen containing material;a driving circuit electrically coupled to the laser device, the driving circuit adapted to deliver electrical energy to the laser device and generate a laser beam;a power source electrically coupled to the driving circuit;a phosphor member copackaged with the laser device such that a free space with non-guided characteristics transmits the laser beam from the laser device to the phosphor member, the laser beam forming a spot size of less than 2 mm in diameter on an excitation surface of the phosphor member and configured for optical coupling and excitation of the phosphor member; whereupon the phosphor member is configured to convert at least a portion of electromagnetic radiation from the laser beam to a second peak wavelength in a 500 nm to 580 nm range;a pathway configured from the laser device and provided by the optical coupling from the laser beam to the phosphor member; andan optical member configured for a dynamic light feature including a MEMS scanning mirror or a Digital Light Processing (DLP) chip, the optical member configured to collimate and/or project an output beam comprising the second peak wavelength to provide a white light output of at least 200 lumens. ¦ 14. The apparatus of 13 wherein the phosphor member is operable in a reflective. ¦ 15. The apparatus of 13 wherein the phosphor member is operable in a reflective or transmissive mode and configured to convert at least a portion of electromagnetic radiation from the laser beam from a first blue peak wavelength in the 420 nm to 480 nm range to a second yellow peak wavelength in the 550 nm to 580 nm range; and the output beam is configured from the yellow and blue light to form the white light output. ¦ 16. A white light source apparatus for a lighting device, comprising: a housing member;a laser device disposed within the housing member, the laser device including an active region and a cavity member, the laser device configured to emit a laser beam having a first peak wavelength in a 390 nm to 480 nm range and an energy level of at least 1 W, the active region including a gallium and nitrogen containing material;a driving circuit electrically coupled to the laser device, the driving circuit adapted to deliver electrical energy to the laser device and generate the laser beam;a power source electrically coupled to the driving circuit;a phosphor member copackaged with the laser device, the phosphor member positioned remote from the laser device in an optical pathway of the laser beam and configured for excitation of the laser beam, the optical pathway having a free space with non-guided characteristics for transmitting the laser beam from the laser device to the phosphor member, the laser beam forming a spot size of less than 2 mm in diameter on an excitation surface of the phosphor member, the phosphor member operable in a transmissive mode where at least a portion of a laser emission with the first peak wavelength passes through the phosphor member, the phosphor member configured to convert at least a portion of electromagnetic radiation from the laser beam from the first peak wavelength to a second peak wavelength in a 500 nm to 580 nm range;a turning mirror or dichroic mirror configured to direct the laser beam from the laser device to the phosphor member; andan optical member configured to collimate and/or project the portion of the electromagnetic radiation comprising at least the second peak wavelength to provide a white light output of at least 200 lumens. ¦ 17. The apparatus of claim 16 wherein the laser device comprises a plurality of laser diodes. ¦ 18. The apparatus of claim 16 wherein the laser beam carries over 5 W, over 10 W, or over 100 W; and the laser beam forms a spot size of less than 2 mm in diameter, less than 1 mm in diameter, less than 500 μm in diameter, less than 100 μm in diameter, or less than 50 μm in diameter; and the laser beam has a power density of over 1 W/mm2, over 100 W/mm2, or over 2500 W/mm2. ¦ 19. The apparatus of claim 16 wherein the laser beam carries 5 W of excitation power, the white light output is 1000 lumens, and the white light output has a beam diameter of 100 μm or less. ¦ 20. The apparatus of claim 16 wherein the optical member includes a parabolic reflector configured to project the white light output, and the phosphor member is positioned near a focal point of the parabolic reflector, or wherein the optical member includes one or more lenses configured to collimate the white light output into a projected beam. | 1. A white light source apparatus for a lighting device, comprising: a housing member;a laser device disposed within the housing member, the laser device including an active region and a cavity member, the laser device configured to emit a laser beam having a first peak wavelength in a 390 nm to 480 nm range and an energy level of at least 1 W, the active region including a gallium and nitrogen containing material;a driving circuit electrically coupled to the laser device, the driving circuit adapted to deliver electrical energy to the laser device and generate the laser beam;a power source electrically coupled to the driving circuit;a phosphor member copackaged with the laser device, the phosphor member positioned remote from the laser device in an optical pathway of the laser beam and configured for excitation of the laser beam, the optical pathway consisting of a free space with non-guided characteristics for transmitting the laser beam from the laser device to the phosphor member, the laser beam forming a spot size of less than 2 mm in diameter on an excitation surface of the phosphor member, the phosphor member coupled to a reflective surface and operable in a reflective mode where at least a portion of a laser emission with the first peak wavelength passing through the phosphor member is reflected by the reflective surface back through the phosphor member, the phosphor member configured to convert at least a portion of electromagnetic radiation from the laser beam from the first peak wavelength to a second peak wavelength in a 500 nm to 580 nm range; andan optical member configured to collimate and/or project the portion of the electromagnetic radiation comprising at least the second peak wavelength to provide a white light output of at least 200 lumens. | CPC_H01S | 4921005007339
16/572447 | US | P | Lateral current injection electro-optical device with well-separated doped III-V layers structured as photonic crystals | A silicon photonic chip includes a silicon on insulator wafer and an electro-optical device on the silicon on insulator wafer. The electro-optical device is a lateral current injection electro-optical device that includes a slab having a pair of structured doped layers of III-V semiconductor materials arranged side-by-side in the slab, the pair of structured doped layers includes an n-doped layer and a p-doped layer, each of the p-doped layer and the n-doped layer is configured as a two-dimensional photonic crystal. A separation section extends between the pair of structured doped layers, the separation section fully separates the p-doped layer from the n-doped layer. The separation section includes current blocking trenches, and an active region of III-V semiconductor gain materials between the current blocking trenches that form a photonic crystal cavity. | 1. A silicon photonic chip, comprising: a silicon on insulator wafer; andan electro-optical device on the silicon on insulator wafer, the electro-optical device is a lateral current injection electro-optical device comprising a slab having: a pair of structured doped layers of III-V semiconductor materials arranged side-by-side in the slab, the pair of structured doped layers including an n-doped layer and a p-doped layer, wherein each of the p-doped layer and the n-doped layer is configured as a two-dimensional photonic crystal; the n-doped layer is further structured to form an output waveguide core for out-coupling optical radiation from the slab, the output waveguide core comprising a tapered portion, protruding from an edge of the n-doped layer and extending parallel to an extraction portion of the output waveguide core formed as a line defect in a lattice of holes of the n-doped layer, wherein one or more rows of holes in the lattice are missing at the level of the line defect; anda separation section extending between the pair of structured doped layers, the separation section fully separates the p-doped layer from the n-doped layer, wherein the separation section comprises: current blocking trenches, andan active region of III-V semiconductor gain materials between the current blocking trenches that form a photonic crystal cavity. ¦ 2. The silicon photonic chip according to claim 1, wherein the tapered portion is opposite to a reversely tapered portion of a silicon waveguide core formed in a top silicon layer of the silicon on insulator wafer. ¦ 3. The silicon photonic chip according to claim 1, wherein the silicon photonic chip is a CMOS-fabricated device, which includes CMOS-compatible metal contacts extending opposite to the silicon on insulator wafer with respect to the slab, the metal contacts contacting the n-doped layer and the p-doped layer. ¦ 4. The silicon photonic chip according to claim 1, wherein the silicon photonic chip further comprises a CMOS-compatible metal heater arranged in thermal communication with the active region of III-V semiconductor gain materials. ¦ 5. The silicon photonic chip according to claim 1, wherein the electro-optical device is a CMOS-fabricated device embedded in a back-end-of-the-line region of the silicon photonic chip. ¦ 6. The silicon photonic chip according to claim 5, wherein the electro-optical device is co-integrated, in the back-end-of-the-line region of the silicon photonic chip, with one or more CMOS-fabricated integrated circuits. ¦ 7. The silicon photonic chip according to claim 6, wherein the one or more CMOS-fabricated integrated circuits comprise transistors configured for driving the electro-optical device. | 1. A silicon photonic chip, comprising: a silicon on insulator wafer; andan electro-optical device on the silicon on insulator wafer, the electro-optical device is a lateral current injection electro-optical device comprising a slab having: a pair of structured doped layers of III-V semiconductor materials arranged side-by-side in the slab, the pair of structured doped layers including an n-doped layer and a p-doped layer, wherein each of the p-doped layer and the n-doped layer is configured as a two-dimensional photonic crystal; the n-doped layer is further structured to form an output waveguide core for out-coupling optical radiation from the slab, the output waveguide core comprising a tapered portion, protruding from an edge of the n-doped layer and extending parallel to an extraction portion of the output waveguide core formed as a line defect in a lattice of holes of the n-doped layer, wherein one or more rows of holes in the lattice are missing at the level of the line defect; anda separation section extending between the pair of structured doped layers, the separation section fully separates the p-doped layer from the n-doped layer, wherein the separation section comprises: current blocking trenches, andan active region of III-V semiconductor gain materials between the current blocking trenches that form a photonic crystal cavity. | CPC_H01S | 4921004003894
16/657300 | US | P | Pluggable optical module and optical communication system | A pluggable optical connector is configured to be insertable into and removable from an optical communication apparatus, and to be capable of communicating a modulation signal and a data signal with the optical communication apparatus. A wavelength-tunable light source is configured to output an output light and a local oscillation light. An optical transmission unit is configured to output an optical signal generated by modulating the output light in response to the modulation signal. An optical reception unit is configured to demodulate an optical signal received by using the local oscillation light to the data signal. Pluggable optical receptors are configured in such a manner that an optical fiber is insertable into and removable from the pluggable optical receptors, and configured to be capable of outputting the optical signal to the optical fiber and transferring the optical signal received thorough the optical fiber to the optical reception unit. | 1. A pluggable optical module comprising: a pluggable electric connector configured to be insertable into and removable from an optical communication apparatus, and to be capable of communicating a modulation signal and a data signal with the optical communication apparatus;a wavelength-tunable light source configured to output an output light and a local oscillation light that have a predetermined wavelength;an optical transmitter configured to output a first optical signal generated by modulating the output light in response to the modulation signal;an optical receiver configured to demodulate a second optical signal received by using the local oscillation light to the data signal and output the demodulated data signal; anda pluggable optical receptor configured in such a manner that a first optical fiber and a second optical fiber are insertable into and removable from the pluggable optical receptor, and configured to be capable of outputting the first optical signal to the first optical fiber and transferring the second optical signal received thorough the second optical fiber to the optical receiver,wherein the wavelength-tunable light source comprises: a light source configured to output light;an isolator configured to transmit the light from the light source; andan optical splitter configured to split the light from the isolator into the output light and the local oscillation light. | 1. A pluggable optical module comprising: a pluggable electric connector configured to be insertable into and removable from an optical communication apparatus, and to be capable of communicating a modulation signal and a data signal with the optical communication apparatus;a wavelength-tunable light source configured to output an output light and a local oscillation light that have a predetermined wavelength;an optical transmitter configured to output a first optical signal generated by modulating the output light in response to the modulation signal;an optical receiver configured to demodulate a second optical signal received by using the local oscillation light to the data signal and output the demodulated data signal; anda pluggable optical receptor configured in such a manner that a first optical fiber and a second optical fiber are insertable into and removable from the pluggable optical receptor, and configured to be capable of outputting the first optical signal to the first optical fiber and transferring the second optical signal received thorough the second optical fiber to the optical receiver,wherein the wavelength-tunable light source comprises: a light source configured to output light;an isolator configured to transmit the light from the light source; andan optical splitter configured to split the light from the isolator into the output light and the local oscillation light. | CPC_H01S | 4921003003248
16/373367 | US | P | High speed driver for particle beam deflector | A system, method and apparatus for providing pulsed power comprises a trigger comprising a pulse generator and a photonic transmitter and a multi-stage switch comprising a gate driver circuit, the gate driver circuit further comprising a plurality of transistors connected in series and a plurality of driver stages wherein each of the transistors is turned on and off simultaneously by the plurality of driver stages. | 1. A driver system comprising: a trigger comprising a photonic transmitter, said photonic transmitter further comprising: a laser;an electro-optical modulator; andan optical splitter;a plurality of photonic receivers wherein each output of said optical splitter is received by one of said plurality of photonic receivers; anda multi-stage switch comprising a plurality of stages, each of said plurality of stages comprising: a transistor; anda driver for each transistor;wherein said plurality of stages are triggered by said trigger. ¦ 2. The driver system of claim 1 wherein said trigger further comprises: a pulse generator; anda trigger generator. ¦ 3. The driver system of claim 2 wherein said trigger generator accepts an input pulse pattern, splits said input pulse pattern, and provides two modified pulse patterns to each of said plurality of stages. ¦ 4. The driver system of claim 1 wherein each of said plurality of stages comprises: a transistor; anda driver for each transistor;wherein each of said transistors is turned on and off simultaneously by said associated driver. ¦ 5. The driver system of claim 3 further comprising: an SR latch wherein one of said two modified pulse patterns is input to a set of said SR latch, and one of said two modified pulse patterns is input to a reset of said SR latch. ¦ 6. A driver apparatus comprising: a trigger, said trigger comprising a pulse generator and a trigger generator wherein said trigger generator comprises a photonic transmitter, said photonic transmitter further comprising: a laser;an electro-optical modulator; andan optical splitter; anda multi-stage switch comprising a plurality of stages connected in series, each of said plurality of stages comprising: a transistor; anda driver for each transistor;wherein each of said transistors is turned on and off simultaneously by said associated driver. ¦ 7. The driver apparatus of claim 6 further comprising: a plurality of photonic receivers wherein each output of said optical splitter is received by one of said plurality of photonic receivers. ¦ 8. The driver apparatus of claim 6 wherein said trigger generator accepts an input pulse pattern, splits said input pulse pattern, and provides two modified pulse patterns to each of said plurality of stages. ¦ 9. The driver apparatus of claim 8 further comprising: an SR latch wherein one of said two modified pulse patterns is input to a set of said SR latch, and one of said two modified pulse patterns is input to a reset of said SR latch. ¦ 10. The driver apparatus of claim 6 further comprising: an isolated AC power source connected to each of said plurality of stages. ¦ 11. The driver apparatus of claim 6 further comprising: a load wherein said multi-stage switch provides a voltage to said load. ¦ 12. A method for generating a pulse comprising: providing a pulse pattern as input to a trigger generator;providing laser light from a laser associated with said trigger generator;modulating said laser light with said pulse pattern;splitting said pulse pattern into a plurality of pulses;delivering one of said plurality of pulses to each stage in a multi-stage switch; anddriving a transistor associated with each stage with said plurality of pulses wherein said transistors associated with each stage are turned on and off simultaneously. ¦ 13. The method of claim 12 further comprising: isolating each stage in said multi-stage switch. ¦ 14. The method of claim 12 further comprising: receiving input at each of said stages with a photo detector. ¦ 15. The method of claim 12 further comprising: adjusting a turn-on delay time and a turn-off delay time for each stage in said multi-stage switch. | 1. A driver system comprising: a trigger comprising a photonic transmitter, said photonic transmitter further comprising: a laser;an electro-optical modulator; andan optical splitter;a plurality of photonic receivers wherein each output of said optical splitter is received by one of said plurality of photonic receivers; anda multi-stage switch comprising a plurality of stages, each of said plurality of stages comprising: a transistor; anda driver for each transistor;wherein said plurality of stages are triggered by said trigger. | CPC_H01S | 4921003005098
16/679014 | US | P | Small form factor transmitting device | A packaged transmitter device includes a base member comprising a planar part mounted with a thermoelectric cooler, a transmitter, and a coupling lens assembly, and an assembling part connected to one side of the planar part. The device further includes a circuit board bended to have a first end region and a second end region being raised to a higher level. The first end region disposed on a top surface of the planar part includes multiple electrical connection patches respectively connected to the thermoelectric and the transmitter. The second end region includes an electrical port for external connection. Additionally, the device includes a cover member disposed over the planar part. Furthermore, the device includes a cylindrical member installed to the assembling part for enclosing an isolator aligned to the coupling lens assembly along its axis and connected to a fiber to couple optical signal from the transmitter to the fiber. | 1. A method of implementing a photonic transceiver in a network system comprising: packaging a first transmitter device and a second transmitter device separately in a TEC-TOSA package;coupling the first transmitter device and a second transmitter device respectively to a silicon photonics chip and mounting two TEC-TOSA packages respectively for the first transmitter device and a second transmitter device side-by-side on a PCB board, the PCB board being configured with a front end for mounting an optical input port and an optical output port respectively connected to the silicon photonics chip via optical fibers and a back end for forming multiple metallic stripes configured as an electrical connector;plugging the electrical connector to the network system; andconnecting a pair of external optical fibers respectively to the optical input port and the optical output port for respectively providing incoming optical signals and outgoing optical signals;wherein packaging the first transmitter device comprises:providing a base member comprising a planar part extended to an assembling part;mounting a thermoelectric cooler module, a transmitting module, and an optical coupling lens assembly on a top surface of the planar part;disposing a circuit board bended in step-shape with a first end region sitting on a top surface of the planar part and a second end region being a raised level, the first end region comprising multiple electrical connection patches respectively connected to the thermoelectric module and the transmitting module, the second end region comprising an electrical port for external connection;disposing a cover member to a fixed position over the planar part to at least cover the thermoelectric module, the transmitting module, the optical coupling lens assembly, and the first end region of the circuit board;assembling a cylindrical member to the assembling part, the cylindrical member enclosing an isolator aligned to the optical coupling lens assembly along its axial line and connected to a first optical fiber to output optical signal from the transmitting module; andmounting the base member on the PCB board. ¦ 2. The method of claim 1 wherein the mounting the thermoelectric cooler module comprises: disposing a plurality of single-stage thermoelectric units sandwiched between a hot side surface and a cold side surface;attaching the hot side surface to a first submount inside a semi-hollow region recessed from the top surface of the planar part; andattaching the cold side surface partially with a second submount. ¦ 3. The method of claim 2 wherein mounting the transmitting module comprises mounting a thermistor chip, a monitor photodiode chip, and a laser diode chip respectively on the second submount. ¦ 4. The photonic transceiver of claim 2 wherein mounting the optical coupling lens assembly comprises: holding an aspherical lens with a square metal frame; anddirectly mounting the square metal frame that holds the aspherical lens on the cold side surface between the second submount and the assembly part. ¦ 5. The method of claim 4 wherein holding the aspherical lens comprises configuring the aspherical lens with a first convex curve surface having a first plurality of curvatures at different surface locations relative to its central axis and a second convex curve surface having a second plurality of curvatures at different surface locations relative to its central axis, each of the first plurality of curvatures being smaller than each of the second plurality of curvatures. ¦ 6. The method of claim 5 wherein holding the aspherical lens further comprises disposing a first apex point of the first convex curve surface at a first distance away from the laser diode chip and a second apex point of the second convex curve surface at a second distance away from the isolator. ¦ 7. The method of claim 6 wherein the first distance is fixed at 0.25 mm with 0.8 mm tolerance and the second distance is adjustable within a range from 1.5 mm to 4.0 mm for achieving a coupling efficiency of at least 50%. ¦ 8. The method of claim 1 wherein the assembly part comprises a vertical portion attached to a side of the planar part above the top surface, the vertical portion having a connection plane distal to the planar part and an annular through-hole positioned near a center position of the vertical portion to allow the emitted light from the transmitting module coupled via the optical coupling lens assembly to pass into the cylindrical member. ¦ 9. The method of claim 8 wherein assembling a cylindrical member comprises: attaching a first cylindrical body with a plane adjusting mechanism to the connection plane; andattaching one end of a second cylindrical body with a light distance adjusting mechanism to the first cylindrical body while leaving another end of the second cylindrical body with an optical fiber connection mechanism for connecting a fiber. ¦ 10. The method of claim 9 wherein assembling a cylindrical member further comprises: fixing the isolator to a coupling portion of the second cylindrical body;enclosing the isolator in a disposal slot of the first cylindrical body;using the plane adjusting mechanism to adjust the first cylindrical body against the connection plane to calibrate X-Y plane positions relative to the light out of the optical coupling lens assembly; andusing the light distance adjusting mechanism to adjust the second cylindrical body against the first cylindrical body to calibrate a Z-axis position from the optical coupling lens assembly. ¦ 11. The method of claim 10 wherein assembling a cylindrical member further comprises engaging one end of a sleeve body to an outer disposal ring of the coupling portion; and using another end of the sleeve body to receive an optical fiber coupling channel for holding the first optical fiber. ¦ 12. The method of claim 1 wherein disposing the circuit board comprises configuring a middle region in certain angles respectively connected to both the first end region being flat on the top surface of the planar part and the second end region being flat at the raised level substantially in parallel with the first end region, the second end region being extended outside of the cover member and the base member. ¦ 13. The method of claim 12 wherein the first end region comprises a U-shape end to hold the multiple electrical connection patches. ¦ 14. The method of claim 1 wherein coupling the first transmitter device to the silicon photonics chip further comprises: coupling the transmitting module on the silicon photonics chip via the first optical fiber and with inner terminals of the optical input port and the optical output port respectively via a second optical fiber and a third optical fiber; andmounting a fiber holder on the PCB board, wherein the fiber holder holds at least the first, second, and third optical fibers. ¦ 15. The method of claim 14 further comprising providing a case having a base piece, a side piece with two vertical parts connected by a horizontal joint part, and a lid piece with a top part connected to a pair of partial-side parts; wherein the base piece is configured to couple with the two vertical parts of the side piece and the horizontal joint part leveled with the base piece, the lid piece is configured to couple with the base piece with the pair of partial-side parts joined with the two vertical parts. ¦ 16. The method of claim 15 wherein the case further comprises dimensions and shapes compatible with Quad Small Form-factor Pluggable specification. ¦ 17. The method of claim 14 wherein the silicon photonics chip comprises a photonics substrate holding a driver module, a trans-impedance amplifier module, and a fiber-to-silicon attachment for coupling the first, second, and the third optical fibers to the photonics substrate. ¦ 18. The method of claim 14 wherein coupling the transmitting module further comprises laying the first fiber out of the transmitting module toward the second end of the PCB board. ¦ 19. The method of claim 1, further comprising: adding a second transmitter device on the PCB board, the second transmitter device being packaged substantially same as the first transmitting device and including a fourth optical fiber coupled to the silicon photonics chip for providing a second wavelength channel of the photonic transceiver; anddisposing the PCB board into the case. | 1. A method of implementing a photonic transceiver in a network system comprising: packaging a first transmitter device and a second transmitter device separately in a TEC-TOSA package;coupling the first transmitter device and a second transmitter device respectively to a silicon photonics chip and mounting two TEC-TOSA packages respectively for the first transmitter device and a second transmitter device side-by-side on a PCB board, the PCB board being configured with a front end for mounting an optical input port and an optical output port respectively connected to the silicon photonics chip via optical fibers and a back end for forming multiple metallic stripes configured as an electrical connector;plugging the electrical connector to the network system; andconnecting a pair of external optical fibers respectively to the optical input port and the optical output port for respectively providing incoming optical signals and outgoing optical signals;wherein packaging the first transmitter device comprises:providing a base member comprising a planar part extended to an assembling part;mounting a thermoelectric cooler module, a transmitting module, and an optical coupling lens assembly on a top surface of the planar part;disposing a circuit board bended in step-shape with a first end region sitting on a top surface of the planar part and a second end region being a raised level, the first end region comprising multiple electrical connection patches respectively connected to the thermoelectric module and the transmitting module, the second end region comprising an electrical port for external connection;disposing a cover member to a fixed position over the planar part to at least cover the thermoelectric module, the transmitting module, the optical coupling lens assembly, and the first end region of the circuit board;assembling a cylindrical member to the assembling part, the cylindrical member enclosing an isolator aligned to the optical coupling lens assembly along its axial line and connected to a first optical fiber to output optical signal from the transmitting module; andmounting the base member on the PCB board. | CPC_H01S | 4921003005105
16/541237 | US | P | Narrow-linewidth single-mode vertical-cavity surface-emitting laser | A coupled-cavity vertical-cavity surface-emitting laser (VCSEL) is disclosed. The coupled-cavity VCSEL includes a passive cavity and an additional distributed Bragg Reflector (DBR) not found in conventional VCSELs, all in a monolithic device. By including these two elements, the photon lifetime may be increased by a factor of approximately ten, leading to a reduction in the laser linewidth by a factor of approximately 100 compared to conventional VCSELs. The two additional elements also serve to ensure single-mode operation of the coupled-cavity VCSEL. | 1. A coupled-cavity vertical-cavity surface-emitting laser comprising: a bottom reflector adapted to be very highly reflective at an operating wavelength;a passive cavity formed on the bottom reflector, the passive cavity having a thickness substantially equal to an integer multiple of one half of the operating wavelength in the passive cavity;a middle reflector formed on the passive cavity, the middle reflector adapted to be moderately reflective at the operating wavelength;an active region formed on the middle reflector, the active region adapted to provide optical gain at the operating wavelength; anda top reflector formed on the active region, the top reflector adapted to be highly reflective at the operating wavelength, the top reflector adapted to transmit an optical output when the coupled-cavity vertical-cavity surface-emitting laser is operating. ¦ 2. The coupled-cavity vertical-cavity surface-emitting laser of claim 1, wherein the bottom reflector is a distributed Bragg reflector and has a reflectivity at the operating wavelength of at least approximately 99.9%. ¦ 3. The coupled-cavity vertical-cavity surface-emitting laser of claim 1, wherein the middle reflector is a distributed Bragg reflector, and has a reflectivity at the operating wavelength between approximately 15% and approximately 30%. ¦ 4. The coupled-cavity vertical-cavity surface-emitting laser of claim 1, wherein the top reflector is a distributed Bragg reflector, and has a reflectivity at the operating wavelength between approximately 99.0% and approximately 99.7%. ¦ 5. The coupled-cavity vertical-cavity surface-emitting laser of claim 1, wherein each of at least the middle reflector, the active region, and the top reflector comprises at least one of II-VI semiconductor material, III-V semiconductor material, and IV semiconductor material. ¦ 6. The coupled-cavity vertical-cavity surface-emitting laser of claim 5, wherein each of the bottom reflector and the passive cavity comprises at least one of II-VI semiconductor material, III-V semiconductor material, and IV semiconductor material. ¦ 7. The coupled-cavity vertical-cavity surface-emitting laser of claim 6, wherein at least a portion of the passive cavity and the middle reflector are doped a first type and the top reflector is doped a second, opposite type. ¦ 8. The coupled-cavity vertical-cavity surface-emitting laser of claim 5, wherein each of the bottom reflector and the passive cavity comprises at least one dielectric material. ¦ 9. The coupled-cavity vertical-cavity surface-emitting laser of claim 5, wherein the semiconductor materials used to form each of the middle reflector, the active region, and the top reflector are substantially lattice matched. ¦ 10. The coupled-cavity vertical-cavity surface-emitting laser of claim 5, wherein at least a portion of the middle reflector is doped a first type and the top reflector is doped a second, opposite type. ¦ 11. The coupled-cavity vertical-cavity surface-emitting laser of claim 1, wherein the integer multiple is at least four. ¦ 12. The coupled-cavity vertical-cavity surface-emitting laser of claim 11, wherein the integer multiple is at least eight. ¦ 13. The coupled-cavity vertical-cavity surface-emitting laser of claim 1, further comprising: a bottom contact in electrical contact with the active region; anda top contact in electrical contact with the active region;wherein the bottom contact and the top contact are adapted to provide a drive current to the active region. ¦ 14. The coupled-cavity vertical-cavity surface-emitting laser of claim 1, further comprising a current aperture adapted to limit a flow of a drive current in the active region. ¦ 15. The coupled-cavity vertical-cavity surface-emitting laser of claim 14, wherein the current aperture is formed in a perimeter portion of the top reflector adjacent the active region. ¦ 16. The coupled-cavity vertical-cavity surface-emitting laser of claim 1, further comprising: a bottom doped layer located between the middle reflector and the active region; anda top doped layer located between the active region and the top reflector;wherein the bottom doped layer and the top doped layer are adapted to provide a drive current to the active region. ¦ 17. The coupled-cavity vertical-cavity surface-emitting laser of claim 1, wherein the middle reflector includes: a first lower, undoped plurality of layers;a first middle, doped single composition layer formed on the first lower, undoped plurality of layers; anda first upper, doped plurality of layers formed on the first middle, doped single composition layer. ¦ 18. The coupled-cavity vertical-cavity surface-emitting laser of claim 17, wherein the top reflector includes: a second lower, doped plurality of layers;a second middle, doped single composition layer formed on the second lower, doped plurality of layers; anda second upper, undoped plurality of layers formed on the second middle, doped single composition layer. ¦ 19. The coupled-cavity vertical-cavity surface-emitting laser of claim 18, wherein the middle reflector and the top reflector are adapted to provide a drive current to the active region. ¦ 20. The coupled-cavity vertical-cavity surface-emitting laser of claim 1, wherein the passive cavity has an index of refraction greater than approximately 1.4. | 1. A coupled-cavity vertical-cavity surface-emitting laser comprising: a bottom reflector adapted to be very highly reflective at an operating wavelength;a passive cavity formed on the bottom reflector, the passive cavity having a thickness substantially equal to an integer multiple of one half of the operating wavelength in the passive cavity;a middle reflector formed on the passive cavity, the middle reflector adapted to be moderately reflective at the operating wavelength;an active region formed on the middle reflector, the active region adapted to provide optical gain at the operating wavelength; anda top reflector formed on the active region, the top reflector adapted to be highly reflective at the operating wavelength, the top reflector adapted to transmit an optical output when the coupled-cavity vertical-cavity surface-emitting laser is operating. | CPC_H01S | 4921003005107
16/419873 | US | P | Vertical cavity light-emitting element | A vertical cavity light-emitting element comprises a substrate, a first multilayer reflector formed on the substrate, a semiconductor structure layer formed on the first multilayer reflector and including a light emitting layer, a second multilayer reflector formed on the semiconductor structure layer and constituting a resonator together with the first multilayer reflector, and a light guide layer configured to form a light guide structure including a center region extending in a direction perpendicular to the upper surface of said substrate between the first and second multilayer reflectors and including a light emission center of the light-emitting layer and a peripheral region provided around the center region and having a smaller optical distance between the first and second multilayer reflectors than that in the center region. The second multilayer reflector has a flatness property over the center region and the peripheral region. | 1. A vertical cavity light-emitting element comprising: a substrate;a first multilayer reflector formed on said substrate;a semiconductor structure layer formed on said first multilayer reflector and including a light emitting layer;a second multilayer reflector formed on said semiconductor structure layer and constituting a resonator together with said first multilayer reflector; anda light guide layer which forms a light guide structure including a center region extending in a direction perpendicular to the upper surface of said substrate between said first and second multilayer reflectors and including a light emission center of said light-emitting layer, and a peripheral region provided around said center region and having a smaller optical distance between said first and second multilayer reflectors than that in said center region,wherein:said second multilayer reflector has a flatness property over said center region and said peripheral region,the light guide layer has an equivalent refractive index higher in the center region than in the peripheral region, andsaid light guide layer includes: a first translucent insulating layer provided between said semiconductor structure layer and said second multilayer reflector, said first translucent insulating layer having a convex portion in said center region; anda second translucent insulating layer formed on said first translucent insulating layer in said peripheral region, said second translucent insulating layer having an upper surface which forms a flat upper surface of said light guide layer along with an upper surface of said convex portion and having a smaller refractive index than said first translucent insulating layer. ¦ 2. The vertical cavity light-emitting element according to claim 1, further comprising a current confinement layer provided between said first and second multilayer reflectors to confine a current path in said semiconductor structure layer and define said light emission center of said light-emitting layer, wherein: said current confinement layer has an opening having a diameter of 5.5 μm or less to form a current confinement portion which defines said current path, anda distance between said first and second reflectors in said center region is four times or more a wavelength of light emitted from said light-emitting layer in a medium in said center region. ¦ 3. The vertical cavity light-emitting element according to claim 1, further comprising a current confinement layer that confines a current path in said semiconductor structure layer and defines said light emission center of said light-emitting layer, wherein said current confinement layer has a tunnel junction layer. ¦ 4. The vertical cavity light-emitting element according to claim 1, wherein said substrate has a composition of GaN. ¦ 5. The vertical cavity light-emitting element according to claim 1, further comprising a current confinement layer provided between said first and second multilayer reflectors to confine a current path in said semiconductor structure layer and define said light emission center of said light-emitting layer, wherein said current confinement layer has an opening to form a current confinement portion which defines said current path, and said current confinement portion has an elliptical columnar shape. ¦ 6. The vertical cavity light-emitting element according to claim 1, wherein when an equivalent refractive index of said center region R1 is referred to as a refractive index n1 and an equivalent refractive index of said peripheral region is referred to as a refractive index n2, a relative refractive index difference Δn of said refractive indices n1 and n2 satisfies a relation of Δn=(n1−n2)/n1≥1.0*10−2. | 1. A vertical cavity light-emitting element comprising: a substrate;a first multilayer reflector formed on said substrate;a semiconductor structure layer formed on said first multilayer reflector and including a light emitting layer;a second multilayer reflector formed on said semiconductor structure layer and constituting a resonator together with said first multilayer reflector; anda light guide layer which forms a light guide structure including a center region extending in a direction perpendicular to the upper surface of said substrate between said first and second multilayer reflectors and including a light emission center of said light-emitting layer, and a peripheral region provided around said center region and having a smaller optical distance between said first and second multilayer reflectors than that in said center region,wherein:said second multilayer reflector has a flatness property over said center region and said peripheral region,the light guide layer has an equivalent refractive index higher in the center region than in the peripheral region, andsaid light guide layer includes: a first translucent insulating layer provided between said semiconductor structure layer and said second multilayer reflector, said first translucent insulating layer having a convex portion in said center region; anda second translucent insulating layer formed on said first translucent insulating layer in said peripheral region, said second translucent insulating layer having an upper surface which forms a flat upper surface of said light guide layer along with an upper surface of said convex portion and having a smaller refractive index than said first translucent insulating layer. | CPC_H01S | 4921003005108
16/289114 | US | P | Arrayed waveguide grating beam combiner | Systems and methods for producing a multi-wavelength beam, wherein the system comprises a laser array and an arrayed waveguide grating having an input end and an output end, wherein the input end has an anti-reflection coating, the input end is configured to receive light from the laser array, and the output end has a reflective coating configured to reflect feedback to the laser array. | 1. A wavelength beam combination system, the wavelength beam combination system comprising: a laser array, the laser array having an active region and a passive region; andan arrayed waveguide grating having an input end, an output end, at least one slab waveguide between the input end and the output end, and an output waveguide between the at least one slab waveguide and the output end, wherein: the input end has a first anti-reflection coating;the input end is configured to receive light from the laser array;the light is configured to travel from the input end, through the slab waveguide, and into the output waveguide;the output waveguide is configured to separate the light into at least one output beam and at least one feedback beam;the output end has a reflective coating configured to reflect the feedback beam from the output end through the arrayed waveguide grating, the feedback beam comprising light not matching a set output wavelength to the active region of the laser array;the feedback beam is configured to seed a transmission inside the active region of the laser array after at least twice passing through the arrayed waveguide grating, the at least one slab waveguide, and the input end;the transmission is configured to narrow a laser spectral output of a light beam emitted from the laser array; andthe arrayed waveguide grating is butt-coupled to the laser array. ¦ 2. The wavelength beam combination system of claim 1 wherein the laser array is a laser diode. ¦ 3. The wavelength beam combination system of claim 1 wherein the laser array has a second anti-reflection coating. ¦ 4. The wavelength beam combination system of claim 1 wherein the arrayed waveguide grating is a multiplexer arrayed waveguide grating. ¦ 5. The wavelength beam combination system of claim 1 wherein the at least one output beam and the at least one feedback beam comprise an array of narrowed spectral outputs, each narrowed spectral output having a center wavelength shifted from the center wavelength of other light beams of the laser array. ¦ 6. The wavelength beam combination system of claim 1 wherein the wavelength beam combination system is configured to produce a single-mode, multi-wavelength light beam. ¦ 7. The wavelength beam combination system of claim 6 wherein the single-mode, multi-wavelength light beam has a power output of less than 10 watts. ¦ 8. The wavelength beam combination system of claim 1 wherein the laser array is a single mode emitter. ¦ 9. The wavelength beam combination system of claim 1 wherein the laser array has an adjustable current. ¦ 10. The wavelength beam combination system of claim 1 wherein the laser array has a pitch and the arrayed waveguide grating has input waveguides spaced with the same pitch as the laser array. ¦ 11. A method of producing a multi-wavelength beam, the method comprising: emitting a light beam, the light beam having a laser spectral output, from a first output end of a laser array, the laser array having an active region and a passive region;receiving the light beam at an input end of an arrayed waveguide grating, the input end having a first anti-reflection coating;directing the light beam through the arrayed waveguide grating;directing the light beam through a first slab waveguide;directing the light beam through a second slab waveguide;directing the light beam into an output waveguide between the second slab waveguide and a second output end of the arrayed waveguide grating;separating a feedback beam from the multi-wavelength beam;outputting the multi-wavelength beam matching an output wavelength at the second output end of the arrayed waveguide grating, the second output end having a reflective coating;reflecting a feedback beam through the arrayed waveguide grating, the second slab waveguide, and the first slab waveguide, the feedback beam comprising light not matching the output wavelength;directing the feedback beam from the second input end to the active region of the laser array;seeding, with the feedback, a transmission inside the active region of the laser array; andnarrowing, with the transmission, the laser spectral output. ¦ 12. The method of claim 11 wherein the laser array is a laser diode. ¦ 13. The method of claim 11 wherein the laser array has a second anti-reflection coating. ¦ 14. The method of claim 11 wherein the arrayed waveguide grating is a multiplexer arrayed waveguide grating. ¦ 15. The method of claim 11 wherein the multi-wavelength beam is a single-mode multi-wavelength light beam. ¦ 16. The method of claim 11 wherein the multi-wavelength beam has a power output of less than 10 watts. ¦ 17. The method of claim 11 wherein the laser array is a single mode emitter. ¦ 18. The method of claim 11, further comprising separating the light between the first slab waveguide and the second slab waveguide into a plurality of light beams, wherein the number of light beams between the first slab waveguide and the second slab waveguide is: greater than the number of light beams entering the first slab waveguide from the direction of the emitting light beam; andequal to or greater than the number of light beams exiting the second slab waveguide. ¦ 19. The method of claim 11 wherein the laser array has a pitch and the arrayed waveguide grating has input waveguides spaced with the same pitch as the laser array. ¦ 20. The method of claim 11 wherein the laser array is a quantum cascade laser. | 1. A wavelength beam combination system, the wavelength beam combination system comprising: a laser array, the laser array having an active region and a passive region; andan arrayed waveguide grating having an input end, an output end, at least one slab waveguide between the input end and the output end, and an output waveguide between the at least one slab waveguide and the output end, wherein: the input end has a first anti-reflection coating;the input end is configured to receive light from the laser array;the light is configured to travel from the input end, through the slab waveguide, and into the output waveguide;the output waveguide is configured to separate the light into at least one output beam and at least one feedback beam;the output end has a reflective coating configured to reflect the feedback beam from the output end through the arrayed waveguide grating, the feedback beam comprising light not matching a set output wavelength to the active region of the laser array;the feedback beam is configured to seed a transmission inside the active region of the laser array after at least twice passing through the arrayed waveguide grating, the at least one slab waveguide, and the input end;the transmission is configured to narrow a laser spectral output of a light beam emitted from the laser array; andthe arrayed waveguide grating is butt-coupled to the laser array. | CPC_H01S | 4921003005110
16/743611 | US | P | CMOS externally modulated laser driver | The present invention relates to telecommunication techniques and integrated circuit (IC) devices. In a specific embodiment, the present invention provides a laser deriver apparatus that includes a main DAC section and a mini DAC section. The main DAC section processes input signal received from a pre-driver array and generates an intermediate output signal. The mini DAC section provides a compensation signal to reduce distortion of the intermediate output signal. The intermediate output signal is coupled to output terminals through a cascode section and/or a T-coil section. There are other embodiments as well. | 1. A laser driver circuit comprising: a first DAC section configured to convert n bits input signals to a first intermediate signal, the first DAC section comprising one or more thermal bits;a distortion compensation section configured to generate a compensation signal based at least on the one or more thermal bits, the distortion compensation section comprising compensation bits coupled to current sources with amplitude control;a cascode section comprising one or more cascode amplifiers, the cascode section configured to generate a second intermediate signal based on the first intermediate signal and the compensation signal; anda pair of differential output terminals coupled to the cascode section, the differential output terminals configured to provide output signals based at least on the second intermediate signal. ¦ 2. The circuit of claim 1 wherein the cascode section further comprises one or more cascade amplifiers. ¦ 3. The circuit of claim 2 wherein the distortion compensation section comprises a 3-bit DAC. ¦ 4. The circuit of claim 1 wherein the cascode amplifiers are coupled to one or more cascode bias signals. ¦ 5. The circuit of claim 1 wherein n equals to 5. ¦ 6. The circuit of claim 1 further comprising electrical static discharge modules coupled to a plurality of T-coil elements. ¦ 7. The circuit of claim 1 wherein the distortion compensation section is coupled to a power supply. ¦ 8. The circuit of claim 1 further comprising a look up table, wherein the first DAC section is configured to generate a control signal based on the look up table for the distortion compensation section. ¦ 9. The circuit of claim 1 further comprising a voltage supply that supports a 2-volt differential voltage swing. ¦ 10. The circuit of claim 1 is configured to perform PAM modulation. ¦ 11. The circuit of claim 1 is configured on a CMOS die. ¦ 12. An external modulated laser driver apparatus comprising: a main DAC section configured to convert n bits input signals to a first intermediate signal, the main DAC section comprising one or more thermal bits;a mini DAC section configured to generate a compensation signal based on one or more thermal bits, the mini DAC section comprising a non-binary DAC that coupled to current sources with amplitude control; anda cascode section comprising one or more cascode amplifiers, the cascode section being configured to generate a second intermediate signal based on the first intermediate signal and the compensation signal. ¦ 13. The apparatus of claim 12 wherein the mini DAC comprises m pre-distortion bits. ¦ 14. The apparatus of claim 13 wherein m equals to 3. ¦ 15. The apparatus of claim 12 further comprising a pre-driver array configured to provide the input signals to the main DAC section. ¦ 16. The apparatus of claim 15 wherein the mini DAC section is coupled to a power supply through a T-coil section. ¦ 17. An external modulated laser driver apparatus comprising: a pre-driver array to provide n bits input signals;a main DAC section configured to convert the n bits input signals to a first intermediate signal;a T-coil section;a mini DAC section comprising m bits and configured to generate a compensation signal based at least on one or more thermal bits, the mini DAC section comprising a non-binary DAC that coupled to current sources with amplitude control, the mini DAC being coupled to the T-coil section; anda cascode section configured to generate a second intermediate signal based on the first intermediate signal and the compensation signal. ¦ 18. The apparatus of claim 17 wherein the cascode section comprises one or more cascode amplifiers lumped together. ¦ 19. The apparatus of claim 17 where at least one of the thermal bits comprises a plurality of DAC slices. | 1. A laser driver circuit comprising: a first DAC section configured to convert n bits input signals to a first intermediate signal, the first DAC section comprising one or more thermal bits;a distortion compensation section configured to generate a compensation signal based at least on the one or more thermal bits, the distortion compensation section comprising compensation bits coupled to current sources with amplitude control;a cascode section comprising one or more cascode amplifiers, the cascode section configured to generate a second intermediate signal based on the first intermediate signal and the compensation signal; anda pair of differential output terminals coupled to the cascode section, the differential output terminals configured to provide output signals based at least on the second intermediate signal. | CPC_H01S | 4921002006345
16/714754 | US | P | Hermetic capsule and method | A hermetic capsule including a semiconductor/metal base with sensitive semiconductor/polymer electrical and optical components formed thereon and a semiconductor/metal lid. The semiconductor/metal lid sealed to the semiconductor/metal base by metallization so as to form a chamber including all of the sensitive semiconductor/polymer electrical and optical components and hermetically sealing the chamber and all sensitive components from the ambient. External access to the sensitive semiconductor/polymer electrical and optical components is provided through a metallization. | 1. A method of fabricating a hermetic capsule comprising the steps of: providing a first semiconductor/metal wafer;fabricating sensitive semiconductor/polymer electrical and optical components in the first semiconductor/metal wafer defining a semiconductor/metal base;fabricating a semiconductor/metal lid in a shell-like form providing edges defining a volume space within the edges; andhermetically sealing the edges of the semiconductor/metal lid to the semiconductor/metal base by metallization so as to form a chamber including all of the sensitive semiconductor/polymer electrical and optical components and the chamber hermetically sealing the sensitive semiconductor/polymer electrical and optical components from the ambient. ¦ 2. A method as claimed in claim 1 wherein the step of providing the first semiconductor/metal wafer includes providing a wafer of one of InP, GaAs, GaN, sapphire, or any combinations thereof. ¦ 3. The method as claimed in claim 2 wherein the step of fabricating a semiconductor/metal lid in a shell-like form includes the steps of providing a second semiconductor/metal wafer and etching a surface of the wafer to form a hollowed out volume space within the edges. ¦ 4. The method as claimed in claim 3 wherein the step of fabricating a semiconductor/metal lid in the second semiconductor/metal wafer further includes a step of fabricating a plurality of semiconductor/metal lids in the second semiconductor/metal wafer. ¦ 5. The method as claimed in claim 4 wherein the step of fabricating semiconductor/polymer electrical and optical components in the first semiconductor/metal wafer defining a semiconductor/metal base further includes a step of fabricating a plurality of semiconductor/metal bases in the first semiconductor/metal wafer. ¦ 6. The method as claimed in claim 5 wherein the step of fabricating a plurality of semiconductor/metal bases in the first semiconductor/metal wafer includes a step of fabricating the plurality of metal bases in alignment, one each, with the plurality of semiconductor/metal lids in the second semiconductor/metal wafer. ¦ 7. The method as claimed in claim 3 wherein the step of providing the second semiconductor/metal wafer includes providing a wafer of the same material as the first semiconductor/metal wafer. ¦ 8. The method as claimed in claim 1 wherein the step of hermetically sealing the edges of the semiconductor/metal lid to the semiconductor/metal base by metallization includes defining an optical pathway coupling an optical fiber connection to an optical component sealed within the chamber. ¦ 9. The method as claimed in claim 8 wherein the step of defining an optical pathway coupling an optical fiber connection to an optical component sealed within the chamber includes providing an edge of the semiconductor/metal wafer approximately in a plane with an output of the spot size converter and positioning an optical fiber adjacent the edge of the semiconductor/metal wafer and in optical alignment with the output of the spot size converter. ¦ 10. The method as claimed in claim 9 wherein the step of providing the edge of the semiconductor/metal wafer includes one of etching the semiconductor/metal wafer to form the edge within the semiconductor/metal wafer and mounting the semiconductor/metal wafer on a capsule platform to form the edge. ¦ 11. The method as claimed in claim 10 wherein the step of etching the semiconductor/metal wafer to form the edge within the semiconductor/metal wafer further includes etching optical component mounting depressions in a surface of the semiconductor/metal wafer adjacent the edge within the semiconductor/metal wafer. ¦ 12. The method as claimed in claim 1 wherein the step of fabricating the sensitive semiconductor/polymer electrical and optical components in the semiconductor/metal wafer includes fabricating an emitter/detector, a modulator, a mux/demux, and a spot size converter in/on the semiconductor/metal wafer. ¦ 13. The method as claimed in claim 12 wherein the step of fabricating the emitter/detector, the modulator, the mux/demux, and the spot size converter in/on the semiconductor/metal wafer includes optical alignment of the semiconductor/polymer electrical and optical components so that a light beam passes from an emitter through the modulator, the mux/demux, and the spot size converter. ¦ 14. The method as claimed in claim 1 wherein the step hermetically sealing the edges of the semiconductor/metal lid to the semiconductor/metal base by metallization includes the steps of depositing metallization on the peripheral edges of the lid and metallization on mating peripheral areas of the base and sealing the metallization on the peripheral edges of the lid to the metallization on the mating peripheral areas of the base. ¦ 15. The method as claimed in claim 1 wherein the step of fabricating a semiconductor/metal lid in a shell-like form includes the steps of providing a second semiconductor/metal wafer and etching a surface of the second wafer to form a hollowed out volume space within the edges. | 1. A method of fabricating a hermetic capsule comprising the steps of: providing a first semiconductor/metal wafer;fabricating sensitive semiconductor/polymer electrical and optical components in the first semiconductor/metal wafer defining a semiconductor/metal base;fabricating a semiconductor/metal lid in a shell-like form providing edges defining a volume space within the edges; andhermetically sealing the edges of the semiconductor/metal lid to the semiconductor/metal base by metallization so as to form a chamber including all of the sensitive semiconductor/polymer electrical and optical components and the chamber hermetically sealing the sensitive semiconductor/polymer electrical and optical components from the ambient. | CPC_H01S | 4921002006347
16/544363 | US | P | Semiconductor device | Improve semiconductor device performance. The wiring WL1A on which the semiconductor chip CHP1 in which the semiconductor lasers LD is formed is mounted has a stub STB2 in the vicinity of the mounting area of the semiconductor chip CHP1. | 1. A semiconductor device, comprising: a semiconductor chip in which a semiconductor laser is formed; anda first wiring electrically connected with the semiconductor chip,wherein the first wiring has: a first portion extended from a first one end portion,a second portion extended from a first other end portion, anda first corner portion connected to each of the first portion and the second portion, andwherein the semiconductor chip is mounted on the first corner portion. ¦ 2. The semiconductor device according to claim 1, wherein the second portion is a stub. ¦ 3. The semiconductor device according to claim 1, wherein a length of the second portion is shorter than a length of the first portion. ¦ 4. The semiconductor device according to claim 1, wherein the first one end portion is electrically connected with a transmission line intervening between a driver circuit driving the semiconductor laser and the semiconductor device, andwherein the second portion contributes to the increase of parasitic capacitance. ¦ 5. The semiconductor device according to claim 4, wherein the second portion has a function for reducing the mismatch between a characteristic impedance of the semiconductor laser and a characteristic impedance of the first wiring. ¦ 6. The semiconductor device according to claim 1 further comprising: a second wiring constituting a differential wiring by paring with the first wiring,wherein the second wiring has: a third portion extended from a second one end portion,a fourth portion extended from a second other end portion, anda second corner portion connected to each of the third portion and the fourth portion, andwherein the semiconductor chip and the second corner portion are electrically connected with each other via a conductive material. ¦ 7. The semiconductor device according to claim 6, wherein the conductive material is a wire. ¦ 8. The semiconductor device according to claim 6, wherein the first corner portion and the second corner portion are faced to each other. ¦ 9. The semiconductor device according to claim 6, wherein the second portion and the fourth portion are paralleled to each other. ¦ 10. The semiconductor device according to claim 6, wherein the first portion and the third portion have portions, which are paralleled to each other, andwherein a distance between the portions of the first and third portions, which are faced to each other, is shorter than a distance between the other portions of the first and third portions, which are except for the portions of the first and third portions. ¦ 11. The semiconductor device according to claim 10, wherein the distance between the portions of the first and third portions, which are faced to each other, is a minimum processing dimension of each of the first wiring and the second wiring. ¦ 12. A semiconductor device, comprising: a semiconductor chip in which a semiconductor laser is formed;a first wiring electrically connected with the semiconductor chip; anda second wiring electrically connected with the semiconductor chip via a conductive material,wherein the first wiring has: a first portion extended from a first one end portion,a second portion extended from a first other end portion, anda first corner portion connected to each of the first portion and the second portion,wherein the second wiring has: a third portion extended from a second one end portion,a fourth portion extended from a second other end portion, anda second corner portion connected to each of the third portion and the fourth portion,wherein the second portion and the fourth portion are comprised of portions, respectively, which are paralleled to each other,wherein, in the second portion, the semiconductor chip is located at a region closer to the first other end portion than the first corner portion, andwherein, in the fourth portion, the conductive material is connected to a region closer to the second other end portion than the second corner portion. ¦ 13. The semiconductor device according to claim 12, wherein a distance between the portions of the second and fourth portions, which are faced to each other, is a minimum processing dimension of each of the first wiring and the second wiring. ¦ 14. The semiconductor device according to claim 12, wherein the second portion has a first protruding portion protruded in a direction away from the fourth portion, andwherein the fourth portion has a second protruding portion protruded in a direction away from the second portion. ¦ 15. The semiconductor device according to claim 14, wherein each of the first protruding portion and the second protruding portion is a stub. | 1. A semiconductor device, comprising: a semiconductor chip in which a semiconductor laser is formed; anda first wiring electrically connected with the semiconductor chip,wherein the first wiring has: a first portion extended from a first one end portion,a second portion extended from a first other end portion, anda first corner portion connected to each of the first portion and the second portion, andwherein the semiconductor chip is mounted on the first corner portion. | CPC_H01S | 4921002006348
16/425215 | US | P | Methods and systems for reducing size weight and power (SWaP) in high energy laser systems | Methods and systems for reducing SWaP in combinations of laser diode drivers (LDDs) and diode laser pump modules (DPMs) are disclosed. | 1. A system comprising: a printed circuit board having components of a laser diode driver circuit, the components comprising a plurality of high-powered electronic components, surface mounted onto one surface of the printed circuit board; each one of the plurality of high-powered electronic components overlying one surface of a thermal via extending from the one surface of the printed circuit board to an opposing surface of the printed circuit board; the laser diode driver circuit having electrical connections configured to provide driving current for laser diodes;a plurality of plates of electrically insulating and high thermal conductivity material, each one of the plurality of plates being of a predetermined thickness, said each one of the plurality of plates being disposed and sized to cover an opposing surface of the thermal via located under said each one of the plurality of high-powered electronic components;said each one of the plurality of plates being operatively attached to the opposing surface of the printed circuit board by use of thermally conductive adhesive;a heat spreader plate of high thermal conductivity material operatively attached to the plurality of plates by use of the thermally conductive adhesive; an area of the heat spreader plate at least covering an area of the printed circuit board on which the plurality of high-powered electronic components are mounted; anda heat removal component using liquid coolant; the heat removal component being operatively attached to the heat spreader plate by use of one of electrically conductive adhesive and solder; the heat removal component having a coolant inlet for the heat removal component and a coolant outlet for the heat removal component. ¦ 2. The system of claim 1 wherein the heat removal component is a microchannel cooler. ¦ 3. The system of claim 1 wherein the predetermined thickness is between about 200 μm and about 1000 μm. ¦ 4. The system of claim 1 wherein the electrically insulating and high thermal conductivity material is one of single crystal diamond, polycrystalline diamond, aluminum nitride, silicon carbide, beryllium oxide, and aluminum oxide. ¦ 5. The system of claim 1 wherein the heat spreader plate is a plate of copper. ¦ 6. The system of claim 1 wherein the heat removal component being operatively attached to the heat spreader plate by use of solder. ¦ 7. The system of claim 1, further comprising: a diode laser pump module comprising:one or more laser diode optical sources; a laser diode optical source being one of a laser diode or a laser diode bar;one or more temperature control components, each one of the one or more temperature control components being attached to one of the one or more laser diode optical sources;an optical system configured to optically couple electromagnetic radiation emitted from the one or more laser diode optical sources into an optical fiber; anda distribution structure having a coolant inlet for the diode laser pump module and a coolant outlet for the diode laser pump module and configured to distribute coolant to the one or more temperature control components;the one or more laser diode optical sources being electrically operatively connected to each other in one of a series or parallel connection and being electrically connected to an anode connection for the diode laser pump module and cathode connection for the diode laser pump module;a coolant conduit operatively connecting the coolant outlet for the diode laser pump module to the coolant inlet for data heat removal component; andthe electrical connections of the laser diode driver circuit are electrically operatively connected to the anode and cathode connections for the diode laser pump module. ¦ 8. The system of claim 7 wherein a length of the coolant conduit is less than 10 cm. | 1. A system comprising: a printed circuit board having components of a laser diode driver circuit, the components comprising a plurality of high-powered electronic components, surface mounted onto one surface of the printed circuit board; each one of the plurality of high-powered electronic components overlying one surface of a thermal via extending from the one surface of the printed circuit board to an opposing surface of the printed circuit board; the laser diode driver circuit having electrical connections configured to provide driving current for laser diodes;a plurality of plates of electrically insulating and high thermal conductivity material, each one of the plurality of plates being of a predetermined thickness, said each one of the plurality of plates being disposed and sized to cover an opposing surface of the thermal via located under said each one of the plurality of high-powered electronic components;said each one of the plurality of plates being operatively attached to the opposing surface of the printed circuit board by use of thermally conductive adhesive;a heat spreader plate of high thermal conductivity material operatively attached to the plurality of plates by use of the thermally conductive adhesive; an area of the heat spreader plate at least covering an area of the printed circuit board on which the plurality of high-powered electronic components are mounted; anda heat removal component using liquid coolant; the heat removal component being operatively attached to the heat spreader plate by use of one of electrically conductive adhesive and solder; the heat removal component having a coolant inlet for the heat removal component and a coolant outlet for the heat removal component. | CPC_H01S | 4921002006352
16/551338 | US | P | Low resistance vertical cavity light source with PNPN blocking | A semiconductor vertical light source includes upper and lower mirrors with an active region in between, an inner mode confinement region, and an outer current blocking region that includes a common epitaxial layer including an epitaxially regrown interface between the active region and upper mirror. A conducting channel including acceptors is in the inner mode confinement region. The current blocking region includes a first impurity doped region with donors between the epitaxially regrown interface and active region, and a second impurity doped region with acceptors between the first doped region and lower mirror. The outer current blocking region provides a PNPN current blocking region that includes the upper mirror or a p-type layer, first doped region, second doped region, and lower mirror or an n-type layer. The first and second impurity doped region force current flow into the conducting channel during normal operation of the light source. | 1. A semiconductor vertical resonant cavity light source, comprising: an upper p-type mirror and a lower n-type mirror;an active region for light generation between said upper mirror and said lower mirror;said light source including an inner mode confinement region and an outer current blocking region;said outer current blocking region comprising a common epitaxial layer that includes an epitaxially regrown interface extending over said inner mode confinement region and over said outer current blocking region which is between said active region and said upper mirror; anda conducting channel comprising acceptor impurities in said inner mode confinement region;wherein said outer current blocking region provides a PNPN current blocking region comprising said upper mirror; a first impurity doped region comprising donor impurities between said epitaxially regrown interface and said active region; and a second impurity doped region comprising acceptor impurities between said first impurity doped region and said lower mirror; andwherein said light source is epitaxially grown on a GaN substrate. ¦ 2. The light source of claim 1, further comprising at least one cavity spacer layer between said upper mirror and said active region. ¦ 3. The light source of claim 2, wherein said conducting channel electrically contacts said cavity spacer layer. ¦ 4. The light source of claim 2, wherein said conducting channel extends into said cavity spacer layer. ¦ 5. The light source of claim 1, wherein said conducting channel extends into said active region. ¦ 6. The light source of claim 1, wherein said common epitaxial layer comprises a distributed Bragg reflector (DBR) layer. ¦ 7. The light source of claim 1, wherein said lower mirror includes an acceptor doped region. ¦ 8. The vertical cavity light source of claim 1, wherein said light source comprises a vertical-cavity surface-emitting laser (VCSEL). ¦ 9. The light source of claim 1, wherein said second impurity region is included in at least part of said active region. ¦ 10. A semiconductor vertical resonant cavity light source, comprising: an upper mirror and a lower mirror;an active region for light generation between said upper mirror and said lower mirror; said light source including an inner mode confinement region and an outer current blocking region;said outer current blocking region comprising a common epitaxial layer that includes an epitaxially regrown interface extending over said inner mode confinement region and over said outer current blocking region which is between said active region and said upper mirror;an upper p-type layer above said epitaxially regrown interface;a lower n-type layer below said active region; anda conducting channel comprising acceptor impurities in said inner mode confinement region;wherein said outer current blocking region provides a PNPN current blocking region comprising said upper p-type layer; a first impurity doped region comprising donor impurities between said epitaxially regrown interface and said active region; and a second impurity doped region comprising acceptor impurities between said first impurity doped region and said lower n-type layer below said active region; andwherein said light source is epitaxially grown on a GaN substrate. ¦ 11. The light source of claim 10, further comprising at least one cavity spacer layer between said upper mirror and said active region. ¦ 12. The light source of claim 11, wherein said conducting channel electrically contacts said cavity spacer layer. ¦ 13. The light source of claim 11, wherein said conducting channel extends into said cavity spacer layer. ¦ 14. The light source of claim 10, wherein said conducting channel extends into said active region. ¦ 15. The light source of claim 11, wherein said common epitaxial layer comprises a distributed Bragg reflector (DBR) layer. ¦ 16. The light source of claim 11, wherein said lower mirror includes an acceptor doped region. ¦ 17. The light source of claim 10, wherein said light source comprises a vertical-cavity surface-emitting laser (VCSEL). ¦ 18. The light source of claim 10, wherein said second impurity region is included in at least part of said active region. | 1. A semiconductor vertical resonant cavity light source, comprising: an upper p-type mirror and a lower n-type mirror;an active region for light generation between said upper mirror and said lower mirror;said light source including an inner mode confinement region and an outer current blocking region;said outer current blocking region comprising a common epitaxial layer that includes an epitaxially regrown interface extending over said inner mode confinement region and over said outer current blocking region which is between said active region and said upper mirror; anda conducting channel comprising acceptor impurities in said inner mode confinement region;wherein said outer current blocking region provides a PNPN current blocking region comprising said upper mirror; a first impurity doped region comprising donor impurities between said epitaxially regrown interface and said active region; and a second impurity doped region comprising acceptor impurities between said first impurity doped region and said lower mirror; andwherein said light source is epitaxially grown on a GaN substrate. | CPC_H01S | 4921002006354
16/517186 | US | P | Vertical-cavity surface-emitting laser for near-field illumination of an eye | A vertical-cavity surface-emitting laser for near-field illumination of an eye includes a semiconductor substrate, a first reflector, a mesa region, a first electrical contact, and a second electrical contact. The first reflector is disposed on a first side of the semiconductor substrate and the mesa region is disposed on the first reflector. The mesa region includes a second reflector and an active region, where the mesa region is configured to generate a diverging infrared beam. The first electrical contact is disposed on a second side of the semiconductor substrate, opposite the first side, for electrically coupling to the first reflector. The second electrical contact is also disposed on the second side of the semiconductor substrate for electrically coupling to the second reflector. | 1. A vertical-cavity surface-emitting laser (VCSEL) for near-field illumination of an eye of a user of a head mounted device, the VCSEL comprising: a semiconductor substrate;a first reflector disposed on a first side of the semiconductor substrate;a mesa region disposed above the first reflector and configured to generate a diverging infrared beam, wherein the mesa region includes: a second reflector; andan active region disposed between the first reflector and the second reflector;a first electrical contact disposed on a second side of the semiconductor substrate, opposite the first side, for electrically coupling to the first reflector;a second electrical contact disposed on the second side of the semiconductor substrate for electrically coupling to the second reflector; anda through-hole via for electrically connecting the second electrical contact to the second reflector, wherein the through-hole via extends through the semiconductor substrate, the first reflector, and the active region. ¦ 2. The VCSEL of claim 1, further comprising an isolation layer disposed between the semiconductor substrate and the second electrical contact for electrically insulating the second electrical contact from the first reflector, wherein the through-hole via also extends through the isolation layer. ¦ 3. The VCSEL of claim 1, wherein the VCSEL has a footprint of less than 125 microns by 125 microns. ¦ 4. The VCSEL of claim 1, wherein the VCSEL is configured to generate infrared light for illuminating the eye of the user at distance of less than 25 mm from the eye. ¦ 5. The VCSEL of claim 1, wherein the semiconductor substrate is a thinned semiconductor substrate such that the VCSEL has a total thickness of less than 100 microns. ¦ 6. The VCSEL of claim 1, wherein the VCSEL is configured as a single-mode emitter or a multi-mode emitter. ¦ 7. The VCSEL of claim 1, wherein the mesa region further comprises an aperture definition layer configured to beam shape infrared light generated by the mesa region into the diverging infrared beam. ¦ 8. The VCSEL of claim 1, wherein the first reflector comprises a first distributed Bragg reflector (DBR); andthe second reflector comprises a second DBR. ¦ 9. The VCSEL of claim 8, wherein the first DBR comprises an N doped DBR; andthe second DBR comprises a P doped DBR. ¦ 10. The VCSEL of claim 1, further comprising a wafer level optic disposed on the mesa region to direct the diverging infrared beam to illuminate the eye of the user. ¦ 11. The VCSEL of claim 10, wherein the wafer level optic is formed from a high index Gallium arsenide (GaAs). ¦ 12. An eye-tracking system of a head mounted device, the eye-tracking system comprising: a transparent substrate; andan array of vertical-cavity surface-emitting lasers (VCSELs) disposed on the transparent substrate within a field of view of a user of the head mounted device, wherein each VCSEL comprises: a semiconductor substrate;a first reflector disposed on a first side of the semiconductor substrate;a mesa region disposed above the first reflector and configured to generate a diverging infrared beam for near-field illumination of an eye of the user, wherein the mesa region includes: a second reflector; andan active region disposed between the first reflector and the second reflector;a first electrical contact disposed on a second side of the semiconductor substrate, opposite the first side, for electrically coupling the first reflector to the transparent substrate;a second electrical contact disposed on the second side of the semiconductor substrate for electrically coupling the second reflector to the transparent substrate; anda through-hole via for electrically connecting the second electrical contact to the second reflector, wherein the through-hole via extends through the semiconductor substrate, the first reflector, and the active region. ¦ 13. The eye-tracking system of claim 12, wherein each VCSEL further comprises an isolation layer disposed between the semiconductor substrate and the second electrical contact for electrically insulating the second electrical contact from the first reflector, wherein the through-hole via also extends through the isolation layer. ¦ 14. The eye-tracking system of claim 12, wherein each VCSEL has a footprint of less than 125 microns by 125 microns. ¦ 15. An eye-tracking system of a head mounted device, the eye-tracking system comprising: a transparent substrate of a near-eye optical element, the transparent substrate having an emission side and a non-emission side;an array of vertical-cavity surface-emitting lasers (VCSELs) disposed on the non-emission side of the transparent substrate within a field of view of a user of the head mounted device, wherein each VCSEL comprises: a semiconductor structure configured to generate a diverging infrared beam through the transparent substrate to the emission side of the transparent substrate for near-field illumination of an eye of the user, wherein the semiconductor structure includes a wafer level optic, formed from a high index Gallium arsenide (GaAs), to direct the diverging infrared beam to illuminate the eye of the user;a first electrical contact disposed on the semiconductor structure for electrically coupling the semiconductor structure to the non-emission side of the transparent substrate; anda second electrical contact disposed on the semiconductor structure for electrically coupling the semiconductor structure to the non-emission side of the transparent substrate. ¦ 16. The eye-tracking system of claim 15, wherein each VCSEL has a total thickness of less than 100 microns. ¦ 17. The eye-tracking system of claim 15, wherein each VCSEL has a footprint of less than 125 microns by 125 microns. | 1. A vertical-cavity surface-emitting laser (VCSEL) for near-field illumination of an eye of a user of a head mounted device, the VCSEL comprising: a semiconductor substrate;a first reflector disposed on a first side of the semiconductor substrate;a mesa region disposed above the first reflector and configured to generate a diverging infrared beam, wherein the mesa region includes: a second reflector; andan active region disposed between the first reflector and the second reflector;a first electrical contact disposed on a second side of the semiconductor substrate, opposite the first side, for electrically coupling to the first reflector;a second electrical contact disposed on the second side of the semiconductor substrate for electrically coupling to the second reflector; anda through-hole via for electrically connecting the second electrical contact to the second reflector, wherein the through-hole via extends through the semiconductor substrate, the first reflector, and the active region. | CPC_H01S | 4921002006355
16/711186 | US | P | Semiconductor laser and method for producing a semiconductor laser | In one embodiment of the invention, the semiconductor laser (1) comprises a semiconductor layer sequence (2). The semiconductor layer sequence (2) contains an n-type region (23), a p-type region (21) and an active zone (22) lying between the two. A laser beam is produced in a resonator path (3). The resonator path (3) is aligned parallel to the active zone (22). In addition, the semiconductor laser (1) contains an electrical p-contact (41) and an electrical n-contact (43) each of which is located on the associated region (21, 23) of the semiconductor layer sequence (2) and is configured to input current directly into the associated region (21, 23). The n-contact (43) extends from the p-type region (21) through the active zone (22) and into the n-type region (23) and is located, when viewed from above, next to the resonator path (3). | 1. A semiconductor laser comprising a semiconductor layer sequence, which has an n-conducting region, a p-conducting region and an active zone lying therebetween,at least one resonator path, in which, during operation of the semiconductor laser, a laser radiation is generated and which is oriented parallel to the active zone,an electric p-contact which is located on the p-conducting region and which is designed for impressing current directly into the p-conducting region, andan electric n-contact which is located on the n-conducting region and which is designed for impressing current directly into the n-conducting region,wherein the n-contact extends from the p-conducting region through the active zone into the n-conducting region and, viewed in a plan view, is located beside the resonator path so that the n-contact ends within the n-conducting region,wherein the n-contact, in at least one cross section parallel to the active zone, is surrounded all around by a material of the semiconductor layer sequence so that in the region of the p-conducting region and in the plane of the active zone, the n-contact is surrounded all around by a closed path of the associated semiconductor material, andwherein the n-contact and the p-contact each consist of one or more metals. ¦ 2. The semiconductor laser according to claim 1, in which, in the direction perpendicular to the active zone, a thermal resistance from the resonator path towards electrical contact surfaces on the p-conducting region for external electrical contacting of the semiconductor laser is reduced by the n-contact, and the n-contact is separated from the resonator path so far that the resonator path is optically unaffected by the n-contact. ¦ 3. The semiconductor laser according to claim 1, in which the n-contact, in at least one cross section parallel to the active zone, is surrounded all around by a material of the semiconductor layer sequence,wherein the n-contact and the p-contact each consist of one or more metals, andwherein the n-contact ends within the n-conducting region. ¦ 4. The semiconductor laser according to claim 1, which comprises a ridge waveguide through which the resonator path is defined,wherein current is impressed from the p-contact only on the ridge waveguide into the semiconductor layer sequence, andwherein the ridge waveguide is limited on both sides by trenches in the semiconductor layer sequence and the trenches are at least partially filled with the p-contact. ¦ 5. The semiconductor laser according claim 1, in which the p-contact and the n-contact do not overlap, viewed in a plan view of the p-conducting region,wherein the resonator path runs within the active zone and runs perpendicular to mutually opposite facets of the semiconductor layer sequence, andwherein the semiconductor laser comprises a growth substrate for the semiconductor layer sequence. ¦ 6. The semiconductor laser according claim 1, in which the n-contact is of symmetrical shape, seen in a plan view of the p-conducting region, wherein the resonator path is an axis of symmetry. ¦ 7. The semiconductor laser according to claim 1, in which a distance between the n-contact and the resonator path is between 5 μm and 80 μm inclusive, within a plane of the active zone,wherein, in said plane with the active zone, directly at the n-contact and between the resonator path and the n-contact there is an electrical isolation, so that in said plane no current flow occurs from the n-contact to the resonator path. ¦ 8. The semiconductor laser according to claim 1, in which, in the direction perpendicular to the active zone, a thermal resistance from the resonator path to electrical contact surfaces for external electrical contacting of the semiconductor laser is reduced by at least 20% by means of the n-contact. ¦ 9. The semiconductor laser according to claim 1, in which all electrical contact surfaces for the external electrical contacting of the semiconductor laser are located on that side of the active zone on which the p-conducting region is arranged,wherein all facets of the semiconductor layer sequence and a top side of the semiconductor layer sequence facing away from the p-conducting region are free of metallizations. ¦ 10. The semiconductor laser according to claim 1, in which directly on the n-contact and directly on the p-contact on sides facing away from the semiconductor layer sequence a metallic reinforcing layer is attached. ¦ 11. The semiconductor laser according to claim 9, in which the electrical contact surfaces laterally protrude from the semiconductor layer sequence, viewed in a plan view of the p-conducting region,wherein the electrical contact surfaces are aligned parallel to the active zone. ¦ 12. The semiconductor laser according to claim 1, in which the n-contact, in a plan view of the p-conducting region, is formed by a plurality of circular partial regions separated from one another. ¦ 13. The semiconductor laser according to claim 5, in which the semiconductor layer sequence, seen in plan view, is surrounded all around by a casting body, and the casting body is formed from a plastic,wherein a thickness of the casting body is equal to a thickness of the semiconductor layer sequence together with the growth substrate, with a tolerance of at most 3 μm. ¦ 14. The semiconductor laser according to claim 1, further comprising a contact potting with or from a plastic,wherein all electrical contact surfaces for the external electrical contacting of the semiconductor laser are surrounded in places or all around by the contact potting when viewed in plan view, andwherein the contact potting terminates flush with the electrical contact surfaces in the direction away from the active zone. ¦ 15. A method by means of which a semiconductor laser according to claim 13 is produced, comprising the steps: A) Epitaxial growth of the semiconductor layer sequence and production of the p-contact and of the n-contact,B) Singulation into semiconductor laser chips and application of the semiconductor laser chips to an intermediate carrier,C) Creating the temporary or permanent casting body which, viewed in a plan view, surrounds the semiconductor laser chips all around and which mechanically connects the semiconductor laser chips to one another,D) Producing the external electrical contact surfaces, andE) Singulation to the semiconductor lasers and/or removal of the casting body. ¦ 16. The semiconductor laser according to claim 1, in which the n-contact, in a plan view of the p-conducting region, is formed by at least one strip extending along the resonator path. | 1. A semiconductor laser comprising a semiconductor layer sequence, which has an n-conducting region, a p-conducting region and an active zone lying therebetween,at least one resonator path, in which, during operation of the semiconductor laser, a laser radiation is generated and which is oriented parallel to the active zone,an electric p-contact which is located on the p-conducting region and which is designed for impressing current directly into the p-conducting region, andan electric n-contact which is located on the n-conducting region and which is designed for impressing current directly into the n-conducting region,wherein the n-contact extends from the p-conducting region through the active zone into the n-conducting region and, viewed in a plan view, is located beside the resonator path so that the n-contact ends within the n-conducting region,wherein the n-contact, in at least one cross section parallel to the active zone, is surrounded all around by a material of the semiconductor layer sequence so that in the region of the p-conducting region and in the plane of the active zone, the n-contact is surrounded all around by a closed path of the associated semiconductor material, andwherein the n-contact and the p-contact each consist of one or more metals. | CPC_H01S | 4921002006357
16/534722 | US | P | Solid-state laser system and wavelength conversion system | A solid-state laser system includes: a first solid-state laser device configured to output a first pulse laser beam; a second solid-state laser device configured to output a second pulse laser beam; a first non-linear crystal disposed on a first optical path and configured to convert the first and second pulse laser beams into a third pulse laser beam and output the third pulse laser beam; and a second non-linear crystal disposed on a second optical path and configured to convert the second and third pulse laser beams into a fourth pulse laser beam and output the fourth pulse laser beam. The second pulse laser beam is incident on the second non-linear crystal at a first timing before the first non-linear crystal. Residual light of the second pulse laser beam is incident on the first non-linear crystal at a second timing later than the first timing. | 1. A solid-state laser system comprising: a first solid-state laser device configured to output a first pulse laser beam having a first wavelength;a second solid-state laser device configured to output a second pulse laser beam having a second wavelength;a first non-linear crystal disposed on a first optical path through which the first pulse laser beam and the second pulse laser beam travel and configured to perform wavelength conversion of the first pulse laser beam and the second pulse laser beam into a third pulse laser beam having a third wavelength through a sum frequency generation process and output the third pulse laser beam; anda second non-linear crystal disposed on a second optical path through which the second pulse laser beam and the third pulse laser beam travel and configured to perform wavelength conversion of the second pulse laser beam and the third pulse laser beam into a fourth pulse laser beam having a fourth wavelength through a sum frequency generation process and output the fourth pulse laser beam,the second pulse laser beam being caused to be incident on the second non-linear crystal at a first timing before which the second pulse laser beam is incident on the first non-linear crystal, and residual light of the second pulse laser beam being caused to be incident on the first non-linear crystal at a second timing later than the first timing, the residual light being light not used in the sum frequency generation process and having passed through the second non-linear crystal. ¦ 2. The solid-state laser system according to claim 1, wherein the first timing substantially coincides with a timing at which the first pulse laser beam is incident on the first non-linear crystal. ¦ 3. The solid-state laser system according to claim 1, wherein the second timing substantially coincides with a timing at which the first pulse laser beam is incident on the first non-linear crystal. ¦ 4. The solid-state laser system according to claim 1, wherein a timing at which the first pulse laser beam is incident on the first non-linear crystal is a timing between the first timing and the second timing. ¦ 5. The solid-state laser system according to claim 4, wherein a timing at which the first pulse laser beam is incident on the first non-linear crystal is a middle timing between the first timing and the second timing. ¦ 6. The solid-state laser system according to claim 1, wherein the second wavelength is 1100 nm to 2000 nm inclusive. ¦ 7. The solid-state laser system according to claim 6, wherein the second solid-state laser device includes an Er fiber amplifier. ¦ 8. The solid-state laser system according to claim 6, wherein the first wavelength is 220 nm to 400 nm inclusive. ¦ 9. The solid-state laser system according to claim 8, wherein the fourth wavelength is 150 nm to 300 nm inclusive. ¦ 10. The solid-state laser system according to claim 1, further comprising a first dichroic mirror disposed at a position at which an optical path of the second pulse laser beam and an optical path of the third pulse laser beam intersect each other between the second solid-state laser device and the second non-linear crystal and configured to transmit the second pulse laser beam toward the second non-linear crystal and reflect the third pulse laser beam toward the second non-linear crystal. ¦ 11. The solid-state laser system according to claim 10, further comprising: a second dichroic mirror disposed on an optical path of the residual light of the second pulse laser beam and configured to reflect the residual light of the second pulse laser beam;a reflection mirror disposed on an optical path of the residual light of the second pulse laser beam after being reflected by the second dichroic mirror and configured to reflect the residual light of the second pulse laser beam; anda third dichroic mirror disposed at a position at which an optical path of the residual light of the second pulse laser beam after being reflected by the reflection mirror and an optical path of the first pulse laser beam intersect each other and configured to reflect the first pulse laser beam toward the first non-linear crystal and transmit the residual light of the second pulse laser beam toward the first non-linear crystal. ¦ 12. The solid-state laser system according to claim 1, further comprising a ½ wave plate disposed between the first non-linear crystal and the second non-linear crystal on an optical path of the residual light of the second pulse laser beam. ¦ 13. The solid-state laser system according to claim 12, wherein the first solid-state laser device outputs the first pulse laser beam polarized in a first polarization direction,the second solid-state laser device outputs the second pulse laser beam polarized in a second polarization direction orthogonal to the first polarization direction, andan optical axis of the first non-linear crystal and an optical axis of the second non-linear crystal are orthogonal to each other. ¦ 14. A wavelength conversion system comprising: a first non-linear crystal disposed on a first optical path through which a first pulse laser beam having a first wavelength and a second pulse laser beam having a second wavelength travel and configured to perform wavelength conversion of the first pulse laser beam and the second pulse laser beam into a third pulse laser beam having a third wavelength through a sum frequency generation process and output the third pulse laser beam; anda second non-linear crystal disposed on a second optical path through which the second pulse laser beam and the third pulse laser beam travel and configured to perform wavelength conversion of the second pulse laser beam and the third pulse laser beam into a fourth pulse laser beam having a fourth wavelength through a sum frequency generation process and output the fourth pulse laser beam,the second pulse laser beam being caused to be incident on the second non-linear crystal at a first timing before which the second pulse laser beam is incident on the first non-linear crystal, and residual light of the second pulse laser beam being caused to be incident on the first non-linear crystal at a second timing later than the first timing, the residual light being light not used in the sum frequency generation process and having passed through the second non-linear crystal. | 1. A solid-state laser system comprising: a first solid-state laser device configured to output a first pulse laser beam having a first wavelength;a second solid-state laser device configured to output a second pulse laser beam having a second wavelength;a first non-linear crystal disposed on a first optical path through which the first pulse laser beam and the second pulse laser beam travel and configured to perform wavelength conversion of the first pulse laser beam and the second pulse laser beam into a third pulse laser beam having a third wavelength through a sum frequency generation process and output the third pulse laser beam; anda second non-linear crystal disposed on a second optical path through which the second pulse laser beam and the third pulse laser beam travel and configured to perform wavelength conversion of the second pulse laser beam and the third pulse laser beam into a fourth pulse laser beam having a fourth wavelength through a sum frequency generation process and output the fourth pulse laser beam,the second pulse laser beam being caused to be incident on the second non-linear crystal at a first timing before which the second pulse laser beam is incident on the first non-linear crystal, and residual light of the second pulse laser beam being caused to be incident on the first non-linear crystal at a second timing later than the first timing, the residual light being light not used in the sum frequency generation process and having passed through the second non-linear crystal. | CPC_H01S | 4920053006298
16/375591 | US | P | Laser gas regeneration system and laser system | A laser gas regeneration system for an excimer laser includes a first pipe capable of supplying a laser chamber with a first laser gas, a second pipe capable of supplying the laser chamber with a second laser gas having a halogen gas concentration higher than that of the first laser gas, a third pipe allowing a gas exhausted from the laser chamber to pass therethrough, a gas refiner that refines the gas having passed through the third pipe, a branch that causes the refined gas to divide and flow into a fourth pipe and a fifth pipe, a first regenerated gas supplier that supplies the first pipe with a gas having divided and flowed into the fourth pipe, and a second regenerated gas supplier that adds a halogen gas to a gas having divided and flowed into the fifth pipe and supplies the second pipe with the halogen-added gas. | 1. A laser gas regeneration system for an excimer laser including a first pipe configured to be capable of supplying a laser chamber with a first laser gas, a second pipe configured to be capable of supplying the laser chamber with a second laser gas having a halogen gas concentration higher than a halogen gas concentration of the first laser gas, and a third pipe configured to allow a gas exhausted from the laser chamber to pass therethrough, the laser gas regeneration system comprising: a gas refiner that refines the gas having passed through the third pipe;a branch that causes a gas having flowed into the gas refiner and having been refined by the gas refiner to divide and flow into a fourth pipe and a fifth pipe;a first regenerated gas supplier that supplies the first pipe with a gas having divided and flowed into the fourth pipe; anda second regenerated gas supplier that adds a halogen gas to a gas having divided and flowed into the fifth pipe and supplies the second pipe with the gas to which the halogen gas has been added. ¦ 2. The laser gas regeneration system according to claim 1, further comprising: a first valve that controls the first laser gas that flows into the first pipe from a first laser gas supply source containing the first laser gas;a second valve that controls the gas that flows into the first pipe from the first regenerated gas supplier;a third valve that controls the second laser gas that flows into the second pipe from a second laser gas supply source containing the second laser gas; anda fourth valve that controls the gas that flows into the second pipe from the second regenerated gas supplier. ¦ 3. The laser gas regeneration system according to claim 1, wherein the second regenerated gas supplier includes a halogen gas supply source that supplies a third laser gas having a halogen gas concentration higher than the halogen gas concentration of the second laser gas and a halogen-added gas tank into which the gas having divided and flowed into the fifth pipe and the third laser gas flow, and the gases having flowed into the halogen-added gas tank are supplied to the second pipe via a sixth pipe. ¦ 4. The laser gas regeneration system according to claim 3, further comprising: a first valve that controls the first laser gas that flows into the first pipe from a first laser gas supply source containing the first laser gas;a second valve that controls the gas that flows into the first pipe from the first regenerated gas supplier;a fifth valve that controls the gas that flows from the first laser gas supply source into the halogen-added gas tank; anda sixth valve that controls the gas that flows through the fifth pipe into the halogen-added gas tank. ¦ 5. The laser gas regeneration system according to claim 3, wherein the halogen gas supply source includes a container that contains a metal fluoride and a heater that heats an interior of the container. ¦ 6. The laser gas regeneration system according to claim 3, wherein the second regenerated gas supplier further includes a seventh pipe connected to the halogen-added gas tank and a halogen gas trap and an exhaust pump disposed in the seventh pipe. ¦ 7. The laser gas regeneration system according to claim 3, wherein the gas refiner includes a recovery tank that recovers the gas having passed through the third pipe and a trap that refines a gas having passed through the recovery tank, andthe second regenerated gas supplier includes a seventh pipe connected to and between the halogen-added gas tank and the recovery tank and a halogen gas trap disposed in the seventh pipe. ¦ 8. The laser gas regeneration system according to claim 3, wherein the second regenerated gas supplier stores a predetermined amount of the third laser gas from the halogen gas supply source in the halogen-added gas tank before storing the gas having divided and flowed into the fifth pipe in the halogen-added gas tank. ¦ 9. The laser gas regeneration system according to claim 3, wherein the gas refiner includes a recovery tank that recovers the gas having passed through the third pipe and a trap that refines a gas having passed through the recovery tank, andthe second regenerated gas supplier causes part of the gas stored in the halogen-added gas tank to return to the recovery tank via a seventh pipe and a halogen gas trap disposed in the seventh pipe before storing the gas having divided and flowed into the fifth pipe in the halogen-added gas tank and then stores a predetermined amount of the third laser gas from the halogen gas supply source in the halogen-added gas tank. ¦ 10. The laser gas regeneration system according to claim 3, wherein the second regenerated gas supplier further includes a seventh pipe connected to the halogen-added gas tank and a halogen gas trap and an exhaust pump disposed in the seventh pipe,the gas refiner includes a recovery tank that recovers the gas having passed through the third pipe and a trap that refines a gas having passed through the recovery tank, andthe second regenerated gas supplier causes part of the gas stored in the halogen-added gas tank to return to the recovery tank via the seventh pipe and the halogen gas trap before storing the gas having divided and flowed into the fifth pipe in the halogen-added gas tank, then exhausts another part of the gas stored in the halogen-added gas tank via the seventh pipe, the halogen gas trap, and the exhaust pump, and then stores a predetermined amount of the third laser gas from the halogen gas supply source in the halogen-added gas tank. ¦ 11. The laser gas regeneration system according to claim 1, wherein the second regenerated gas supplier includes a halogen gas supply source that supplies a third laser gas having a halogen gas concentration higher than the halogen gas concentration of the second laser gas and a plurality of halogen-added gas tanks into which the gas having divided and flowed into the fifth pipe and the third laser gas flow, and the gases having flowed into at least one of the plurality of halogen-added gas tanks are supplied to the second pipe via a sixth pipe. ¦ 12. The laser gas regeneration system according to claim 11, wherein the plurality of halogen-added gas tanks include a first halogen-added gas tank and a second halogen-added gas tank,the gas storage in the first halogen-added gas tank through the fifth pipe and the gas supply from the second halogen-added gas tank to the sixth pipe are simultaneously performed, andthe gas storage in the second halogen-added gas tank through the fifth pipe and the gas supply from the first halogen-added gas tank to the sixth pipe are simultaneously performed. ¦ 13. The laser gas regeneration system according to claim 1, wherein the gas refiner includes a recovery tank that recovers the gas having passed through the third pipe, a pressure boosting pump that boosts pressure of a gas having passed through the recovery tank, a boosted pressure gas tank that contains a gas having passed through the pressure boosting pump, and a trap that refines a gas having passed through the boosted pressure gas tank. ¦ 14. The laser gas regeneration system according to claim 1, wherein the halogen gas contains fluorine gas. ¦ 15. The laser gas regeneration system according to claim 1, wherein the first laser gas contains at least one of krypton gas, neon gas, and helium gas. ¦ 16. The laser gas regeneration system according to claim 1, wherein the first laser gas contains at least one of argon gas, neon gas, and helium gas. ¦ 17. The laser gas regeneration system according to claim 1, wherein the gas refiner includes a xenon trap that traps xenon gas contained in the gas having passed through the third pipe, andthe first regenerated gas supplier includes a xenon adder that adds xenon gas to the gas having divided and flowed into the fourth pipe and a regenerated gas tank into which a gas having passed through the xenon adder flows, and the gas having flowed into the regenerated gas tank is supplied to the first pipe. | 1. A laser gas regeneration system for an excimer laser including a first pipe configured to be capable of supplying a laser chamber with a first laser gas, a second pipe configured to be capable of supplying the laser chamber with a second laser gas having a halogen gas concentration higher than a halogen gas concentration of the first laser gas, and a third pipe configured to allow a gas exhausted from the laser chamber to pass therethrough, the laser gas regeneration system comprising: a gas refiner that refines the gas having passed through the third pipe;a branch that causes a gas having flowed into the gas refiner and having been refined by the gas refiner to divide and flow into a fourth pipe and a fifth pipe;a first regenerated gas supplier that supplies the first pipe with a gas having divided and flowed into the fourth pipe; anda second regenerated gas supplier that adds a halogen gas to a gas having divided and flowed into the fifth pipe and supplies the second pipe with the gas to which the halogen gas has been added. | CPC_H01S | 4920053006299
16/813651 | US | P | Solid state laser with conjugated oligomer active material | The solid state laser with conjugated oligomer active material uses a lasing medium including a conjugated oligomer embedded in a transparent crystal matrix. The lasing medium preferably also includes a thermally conductive material. A pump laser generates a pump laser beam to impinge on the lasing medium, causing the lasing medium to generate at least one amplified spontaneous emission laser beam. The transparent crystal matrix may be formed from an epoxy thermosetting plastic, such as that formed from a hardener and an epoxy, such as isobornyl acrylate, ethyl 2-cyanoacrylate, ethyl 2-cyano-3,3-bis(methylthio)acrylate, ethyl cyanoacrylate, ethyl cis-(β-cyano)acrylate, poly(bisphenol A-co-epichlorohydrin) or bisphenol A. The conjugated oligomer may be 1,4-bis(9-ethyl-3-carbazo-vinylene)-9,9-dihexyl-fluorene (BECVH-DHF). The thermally conductive material may be molybdenum disulfide (MoS2) or [6,6]-phenyl-C61-butyric acid methyl ester (PCBM 60). | 1. A solid state laser with a conjugated oligomer active material, comprising: a lasing medium including a conjugated oligomer embedded in a transparent crystal matrix, the transparent crystal matrix being an epoxy thermosetting plastic, wherein the conjugated oligomer comprises 1,4-bis(9-ethyl-3-carbazo-vinylene)-9,9-dihexyl-fluorene, further wherein the epoxy thermosetting plastic comprises a hardener and an epoxy selected from the group consisting of isobornyl acrylate, ethyl 2-cyanoacrylate, ethyl 2-cyano-3,3-bis(methylthio)acrylate, ethyl cyanoacrylate, ethyl cis-(β-cyano)acrylate, poly(bisphenol A-co-epichlorohydrin) and bisphenol A; anda pump laser configured for generating a pump laser beam to impinge on the lasing medium, the lasing medium generating at least one amplified spontaneous emission laser beam upon being impinged by the pump laser beam. ¦ 2. The solid state laser as recited in claim 1, further comprising a mirror, wherein the at least one amplified spontaneous emission laser beam comprises first and second amplified spontaneous emission laser beams, the first amplified spontaneous emission laser beam being reflected by the mirror back into the lasing medium. ¦ 3. The solid state laser as recited in claim 1, further comprising a thermally conductive material embedded in the transparent crystal matrix. ¦ 4. The solid state laser as recited in claim 3, wherein the thermally conductive material comprises molybdenum disulfide. ¦ 5. The solid state laser as recited in claim 3, wherein the thermally conductive material comprises [6,6]-phenyl-C61-butyric acid methyl ester (PCBM). ¦ 6. A solid state laser with a conjugated oligomer active material, comprising: a lasing medium including a conjugated oligomer embedded in a transparent crystal matrix, the transparent crystal matrix being an epoxy thermosetting plastic, wherein the conjugated oligomer comprises 1,4-bis(9-ethyl-3-carbazo-vinylene)-9,9-dihexyl-fluorene, further wherein the epoxy thermosetting plastic comprises a hardener and an epoxy selected from the group consisting of isobornyl acrylate, ethyl 2-cyanoacrylate, ethyl 2-cyano-3,3-bis(methylthio)acrylate, ethyl cyanoacrylate, ethyl cis-(β-cyano)acrylate, poly(bisphenol A-co-epichlorohydrin) and bisphenol A;a pump laser configured for generating a pump laser beam to impinge on the lasing medium, the lasing medium generating first and second amplified beams upon impingement by the pump laser beam;a fully reflective mirror configured for reflecting the first amplified beam back into the lasing medium; anda partially reflective mirror configured for partially reflecting the second amplified beam back into the lasing medium, the fully reflective mirror and the partially reflective mirror defining a laser cavity, a portion of the second amplified beam being transmitted through the partially reflective mirror. ¦ 7. The solid state laser as recited in claim 6, further comprising a thermally conductive material embedded in the transparent crystal matrix. ¦ 8. The solid state laser with a conjugated oligomer active material as recited in claim 7, wherein the thermally conductive material comprises molybdenum disulfide. ¦ 9. The solid state laser with a conjugated oligomer active material as recited in claim 7, wherein the thermally conductive material comprises [6,6]-phenyl-C61-butyric acid methyl ester (PCBM). | 1. A solid state laser with a conjugated oligomer active material, comprising: a lasing medium including a conjugated oligomer embedded in a transparent crystal matrix, the transparent crystal matrix being an epoxy thermosetting plastic, wherein the conjugated oligomer comprises 1,4-bis(9-ethyl-3-carbazo-vinylene)-9,9-dihexyl-fluorene, further wherein the epoxy thermosetting plastic comprises a hardener and an epoxy selected from the group consisting of isobornyl acrylate, ethyl 2-cyanoacrylate, ethyl 2-cyano-3,3-bis(methylthio)acrylate, ethyl cyanoacrylate, ethyl cis-(β-cyano)acrylate, poly(bisphenol A-co-epichlorohydrin) and bisphenol A; anda pump laser configured for generating a pump laser beam to impinge on the lasing medium, the lasing medium generating at least one amplified spontaneous emission laser beam upon being impinged by the pump laser beam. | CPC_H01S | 4920053006303
16/537139 | US | P | Vertical-cavity surface-emitting device with epitaxial index guide | A semiconductor vertical resonant cavity light source includes an upper and lower mirror that define a vertical resonant cavity. An active region is within the cavity for light generation between the upper and lower mirror. At least one cavity spacer region is between the active region and the upper mirror or lower mirror. The cavity includes an inner mode confinement region and an outer current blocking region. An index guide in the inner mode confinement region is between the cavity spacer region and the upper or lower mirror. The index guide and outer current blocking region each include a lower and upper epitaxial material layer thereon with an epitaxial interface region in between. At least a top surface of the lower material layer includes aluminum in the interface region throughout a full area of an active part of the vertical light source. | 1. A semiconductor vertical resonant cavity light source (vertical light source), comprising: an upper mirror and a lower mirror that define ends of a vertical resonant cavity;an active region within said vertical resonant cavity for light generation;at least one cavity spacer region between said active region and said upper mirror or said lower mirror;an outer current blocking region and an inner mode confinement region within said outer current blocking region;an index guide in said inner mode confinement region between said cavity spacer region and said upper mirror or said lower mirror;wherein said index guide and said outer current blocking region each comprise a lower epitaxial material layer and an upper epitaxial material layer thereon with an epitaxial interface region in between;wherein said lower material layer comprises N atoms in said lower material layer Column V lattice sites at said interface region; andwherein at least a top surface of said lower material layer comprises an Al-comprising material in said interface region throughout a full area of an active part of said vertical light source. ¦ 2. The vertical cavity light source of claim 1, wherein said lower material layer has an Al composition between 5% and 50% of Column III lattice sites at said interface region. ¦ 3. The vertical cavity light source of claim 1, wherein said lower material layer has an Al composition between 15% and 35% of Column III lattice sites at said interface region. ¦ 4. The vertical cavity light source of claim 1, wherein an epitaxial step height (ΔH) between (i) a height of said epitaxial interface in said inner mode confinement region having said index guide minus (ii) a height of said epitaxial interface in said outer current blocking region is zero. ¦ 5. The vertical cavity light source of claim 1, wherein an epitaxial step height (ΔH) between (i) a height of said epitaxial interface in said inner mode confinement region having said index guide minus (ii) a height of said epitaxial interface in said outer current blocking region is between 10 Å and 400 Å. ¦ 6. The vertical cavity light source of claim 5, wherein said ΔH is 10 Å to 200 Å. ¦ 7. The vertical cavity light source of claim 1, wherein said lower material layer has an Al composition >90% of Column III lattice sites at said interface region. ¦ 8. A partial vertical cavity light source, comprising: a lower mirror that defines a bottom end of a partial vertical resonant cavity;an active region within said partial vertical resonant cavity for light generation;at least one cavity spacer region between said active region and said lower mirror;said partial vertical resonant cavity further comprising a lower material layer providing at least a portion of a top mirror for said vertical resonant cavity and at least one layer intended to be patterned to form an inner mode confinement region within an outer current blocking portion having an epitaxial interface region in between, wherein said intended to be patterned-layer is intended for later removal;wherein said lower material layer comprises N atoms in said lower material layer Column V lattice sites at said interface region; andwherein a top surface of said lower material layer comprises an Al-comprising material in said interface region throughout a full area of an active part of said partial vertical cavity light source. ¦ 9. The partial vertical cavity light source of claim 8, wherein said lower material layer has an Al composition between 5% and 50% of Column III lattice sites at said interface region. ¦ 10. The partial vertical cavity light source of claim 8, wherein said lower material layer has an Al composition between 15% and 35% of Column III lattice sites at said interface region. ¦ 11. The partial vertical cavity light source of claim 8, wherein said lower material layer has an Al composition greater than 90% of Column III lattice sites at said interface region. ¦ 12. The partial vertical cavity light source of claim 8, wherein said lower material layer has an Al composition greater than 90% of Column III lattice sites at said interface region. ¦ 13. The partial vertical cavity light source of claim 8, wherein said layer for later removal comprises a plurality of layers intended for later removal. ¦ 14. The partial vertical cavity light source of claim 13, wherein at least one of said plurality of layers includes indium (In). ¦ 15. A method for forming a semiconductor vertical cavity light source (vertical light source), comprising: forming a partial vertical light source, comprising forming: a lower mirror that defines one end of a vertical resonant cavity;an active region within said vertical resonant cavity for light generation;at least one cavity spacer region between said active region and said lower mirror;at least one epitaxial terminating layer over said cavity spacer region;a lower material layer that forms an epitaxial interface region with said terminating layer, wherein said lower material layer comprises N atoms in said lower material layer Column V lattice sites at said interface region and wherein at least a top surface of said lower material layer that adjoins said terminating layer comprises an Al-comprising material along said interface region;patterning said terminating layer to define at least one region intended to form index confining regions such that said terminating layer remains covering at least within said region intended to form said index confining regions;forming at least one current blocking portion for providing at least one outer current blocking region;placing said patterned partial vertical cavity light source into an epitaxial growth system, and then: thermal annealing to remove said terminating layers such that at least said top surface of said lower material layer that is Al-bearing in at least one area of said partial vertical cavity light source intended to form a full area of an active part of said partial vertical light source is exposed to an epitaxial growth ambient, andepitaxial growing to deposit at least one epitaxial upper material layer on said lower material layer, wherein said upper material layer and said lower material layer comprises an Al-bearing material in at least said top surface of said lower material layer at said interface region. ¦ 16. The method of claim 15, wherein said lower material layer has an Al composition between 5% and 50% of Column III lattice sites at said interface region. ¦ 17. The method of claim 15, wherein said lower material layer has an Al composition between 15% and 35% of Column III lattice sites at said interface region. ¦ 18. The method of claim 15, wherein an epitaxial step height (ΔH) between (i) a height of said epitaxial interface in an inner mode confinement region having an index guide minus (ii) a height of said epitaxial interface in said outer current blocking region is zero. ¦ 19. The method of claim 15, wherein an epitaxial step height (ΔH) between (i) a height of said epitaxial interface in said inner mode confinement region having said index guide minus (ii) a height of said epitaxial interface in said outer current blocking region is between 10 Å and 400 Å. ¦ 20. The method of claim 15, wherein an epitaxial step height (ΔH) between (i) a height of said epitaxial interface in said inner mode confinement region having said index guide minus (ii) a height of said epitaxial interface in said outer current blocking region is 10 Å to 200 Å. ¦ 21. The method of claim 15, wherein said lower material layer has an Al composition >90% of Column III lattice sites at said interface region. | 1. A semiconductor vertical resonant cavity light source (vertical light source), comprising: an upper mirror and a lower mirror that define ends of a vertical resonant cavity;an active region within said vertical resonant cavity for light generation;at least one cavity spacer region between said active region and said upper mirror or said lower mirror;an outer current blocking region and an inner mode confinement region within said outer current blocking region;an index guide in said inner mode confinement region between said cavity spacer region and said upper mirror or said lower mirror;wherein said index guide and said outer current blocking region each comprise a lower epitaxial material layer and an upper epitaxial material layer thereon with an epitaxial interface region in between;wherein said lower material layer comprises N atoms in said lower material layer Column V lattice sites at said interface region; andwherein at least a top surface of said lower material layer comprises an Al-comprising material in said interface region throughout a full area of an active part of said vertical light source. | CPC_H01S | 4920053006306
16/730136 | US | P | Laser devices using a semipolar plane | An optical device includes a gallium and nitrogen containing substrate comprising a surface region configured in a (20-2-1) orientation, a (30-3-1) orientation, or a (30-31) orientation, within +/−10 degrees toward c-plane and/or a-plane from the orientation. Optical devices having quantum well regions overly the surface region are also disclosed. | 1. A system comprising: a housing having an aperture;an input interface for receiving one or more frames of images;a laser diode device;a power source electrically coupled to the laser diode device; wherein the laser diode device is configured to emit electromagnetic radiation with a peak wavelength of between 400 nm and 500 nm or between 500 nm and 560 nm; andan application configured with the laser diode device, the laser diode device comprising: a gallium and nitrogen containing material comprising a semipolar surface configured on a (30-3-1) orientation, a (30-31) orientation, a (20-2-1) orientation, or a (30-3-2) orientation, the semipolar surface having an offcut of the orientation;an n-type cladding region overlying the semipolar surface;an active region comprising at least one light emitting active layer region overlying the n-type cladding region; the light emitting active layer region comprising a quantum well region or a double hetero-structure region;a p-type cladding region overlying the active region;a conductive oxide overlying the p-type cladding region;a laser stripe region comprising at least a portion of the p-type cladding region and the conductive oxide, the laser stripe region being characterized by a cavity orientation substantially parallel to the projection of a c-direction, the laser stripe region having a first end and a second end;a first facet provided on the first end of the laser stripe region; anda second facet provided on the second end of the laser stripe region. ¦ 2. The system of claim 1, wherein the offcut of the orientation is between +/−5 degrees toward a c-plane and between +/−10 degrees toward an a-plane; and wherein the active region contains a plurality of quantum well regions comprising 1 to 7 quantum wells, each of the quantum well regions comprising substantially InGaN; the plurality of quantum well regions ranging in thickness from 2 nm to 5 nm or from 5 nm to 10 nm; or wherein the active region contains a double heterostructure region; the double heterostructure region ranging in thickness from 10 nm to about 25 nm. ¦ 3. The system of claim 1, wherein the first facet and the second facet are etched facets formed using a lithography and etching process. ¦ 4. The system of claim 1, wherein the application is selected from one of a laser display application, a metrology application, a communications application, a health care application, a surgery application, and an information technology application. ¦ 5. A system comprising: a housing having an aperture;an input interface for receiving one or more frames of images;a green laser device;a power source electrically coupled to the green laser device; wherein the green laser device is configured to emit electromagnetic radiation with a peak wavelength of between 500 nm and 580 nm; andan application configured with the green laser device, the green laser device comprising: a gallium and nitrogen containing material comprising a semipolar surface configured on a (30-3-1) orientation, a (30-31) orientation, a (20-2-1) orientation, a (20-21) orientation, or a (30-3-2) orientation, the semipolar surface having an offcut of the orientation;an n-type cladding region overlying the semipolar surface;an active region comprising at least one light emitting active layer region overlying the n-type cladding region; the light emitting active layer region comprising a quantum well region or a double hetero-structure region;a laser stripe region overlying the active region, the laser stripe region comprising conductive oxide and being characterized by a cavity orientation substantially parallel to the projection of a c-direction, the laser stripe region having a first end and a second end;a first facet provided on the first end of the laser stripe region; anda second facet provided on the second end of the laser stripe region. ¦ 6. The system of claim 5, wherein the offcut of the orientation is between +/−5 degrees toward a c-plane and between +/−10 degrees toward an a-plane; wherein the active region contains a plurality of quantum well regions comprising 1 to 7 quantum wells, each of the quantum well regions comprising substantially InGaN; the plurality of quantum well regions ranging in thickness from 2 nm to 5 nm or from 5 nm to 10 nm; or wherein the active region contains a double heterostructure region; the double heterostructure region ranging in thickness from about 10 nm to about 25 nm; andwherein the first facet and the second facet are formed using a lithography and etching process. ¦ 7. The system of claim 5, wherein the conductive oxide comprises at least one of indium tin oxide (ITO) or zinc oxide (ZnO). ¦ 8. The system of claim 5, comprising a p-type gallium and nitrogen containing layer overlying the active region and underlying the conductive oxide. ¦ 9. The system of claim 5, wherein the first facet and the second facet are etched facets formed using a lithography and etching process. ¦ 10. The system of claim 5, wherein the application is selected from one of a laser display application, a metrology application, a communications application, a health care application, a surgery application, and an information technology application. ¦ 11. A system comprising: a housing having an aperture;an input interface for receiving one or more frames of images;a laser device;a power source electrically coupled to the laser device; wherein the laser device is configured to emit an electromagnetic radiation with a peak wavelength of between 400 nm and 500 nm or between 500 nm and 580 nm; andan application configured with the laser device, the laser device comprising: a gallium and nitrogen containing material comprising a semipolar surface configured on a (30-31) orientation, a (30-31) orientation, a (20-2-1) orientation, a (20-21) orientation, or a (30-3-2) orientation, the semipolar surface having an offcut of the orientation, the offcut of the orientation characterized by an offcut toward an a-plane; the offcut toward the a-plane being greater in magnitude than 1 degree and less than about 12 degrees;an n-type cladding region overlying the semipolar surface;an active region comprising at least one light emitting active layer region overlying the n-type cladding region; the light emitting active layer region comprising a quantum well region or a double hetero-structure region;a p-type cladding region overlying the active region;a laser stripe region overlying a portion of the semipolar surface, the laser stripe region being characterized by a cavity orientation substantially parallel to the projection of a c-direction, the laser stripe region having a first end and a second end;a first etched facet provided on the first end of the laser stripe region; anda second etched facet provided on the second end of the laser stripe region. ¦ 12. The system of claim 11, wherein the offcut toward the a-plane is characterized by an absolute magnitude of angle between 3 and 10 degrees. ¦ 13. The system of claim 11, wherein the offcut of the orientation is characterized by an offcut toward a c-plan of between +/−5 degrees. ¦ 14. The system of claim 11, wherein the application is selected from one of a laser display application, a metrology application, a communications application, a health care application, a surgery application, and an information technology application. | 1. A system comprising: a housing having an aperture;an input interface for receiving one or more frames of images;a laser diode device;a power source electrically coupled to the laser diode device; wherein the laser diode device is configured to emit electromagnetic radiation with a peak wavelength of between 400 nm and 500 nm or between 500 nm and 560 nm; andan application configured with the laser diode device, the laser diode device comprising: a gallium and nitrogen containing material comprising a semipolar surface configured on a (30-3-1) orientation, a (30-31) orientation, a (20-2-1) orientation, or a (30-3-2) orientation, the semipolar surface having an offcut of the orientation;an n-type cladding region overlying the semipolar surface;an active region comprising at least one light emitting active layer region overlying the n-type cladding region; the light emitting active layer region comprising a quantum well region or a double hetero-structure region;a p-type cladding region overlying the active region;a conductive oxide overlying the p-type cladding region;a laser stripe region comprising at least a portion of the p-type cladding region and the conductive oxide, the laser stripe region being characterized by a cavity orientation substantially parallel to the projection of a c-direction, the laser stripe region having a first end and a second end;a first facet provided on the first end of the laser stripe region; anda second facet provided on the second end of the laser stripe region. | CPC_H01S | 4920053006309
16/372226 | US | P | Fiber optical parametric chirped-pulse amplification (FOPCPA) | The technology described in this document can be used to implement an optical device including a seed pump laser to produce pump seed laser pulses at a pump wavelength, a pulse stretcher operable to stretch a pulse duration of the pump seed laser pulses to produce stretched pump seed laser pulses, a pump fiber amplifier including one or more fiber gain media to receive the seed pump laser pulses to produce a pump laser beam of pump laser pulses, a signal laser to produce a signal laser beam at a signal wavelength different from the pump wavelength, an optical module coupled to combine the pump laser beam and the signal laser beam, and a fiber optical parametric amplifier (OPA) to cause a nonlinear parametric interaction in the nonlinear fiber medium to produce an output signal beam, an output idler laser beam at an idler wavelength, and an output pump beam. | 1. An optical device, comprising: a seed pump laser to produce seed pump laser pulses at a pump wavelength;a pulse stretcher operable to stretch a pulse duration of the seed pump laser pulses to produce stretched seed pump laser pulses;a pump fiber amplifier including one or more fiber gain media to receive the stretched seed pump laser pulses to produce a pump laser beam of pump laser pulses that are amplified in energy in comparison with the stretched seed pump laser pulses;a signal laser to produce a signal laser beam at a signal wavelength different from the pump wavelength;an optical module coupled to combine the pump laser beam and the signal laser beam to output a combined laser beam including the pump laser beam and the signal laser beam; anda fiber optical parametric amplifier (OPA) having a nonlinear fiber medium and coupled to receive the combined laser beam from the optical module to cause a nonlinear parametric interaction in the nonlinear fiber medium under an optical pumping in a normally dispersive regime to produce an output signal beam, an output idler laser beam at an idler wavelength, and an output pump beam. ¦ 2. The device as in claim 1, wherein the signal laser includes a continuous-wave (CW) signal laser to produce a CW signal laser beam. ¦ 3. The device as in claim 2, wherein the CW signal laser is a tunable CW laser configured to tune the signal wavelength to cause the idler wavelength of the output idler laser beam to be tuned. ¦ 4. The device as in claim 1, wherein the OPA includes a dispersion-engineered fiber in which the pump laser beam and the signal laser beam are co-polarized with one another. ¦ 5. The device as in claim 1, wherein the OPA includes a photonic crystal fiber (PCF). ¦ 6. The device as in claim 1, wherein the OPA includes a polarization-maintaining fiber. ¦ 7. The device as in claim 1, wherein the OPA includes a polarization-maintaining fiber in which the pump laser beam and signal laser beam are counter-polarized with one another. ¦ 8. The device as in claim 1, wherein the signal laser beam is a continuous wave beam or a broadband, chirped pulse synchronized with the pump laser beam. ¦ 9. A fiber optical parametric chirped-pulse amplification device, comprising: a pump laser beam generator to produce a chirped pump beam at a pump wavelength;a signal laser beam generator to produce a signal laser beam at a signal wavelength different from the pump wavelength;one or more pulse stretchers operable to temporally stretch pulse durations of at least one of the signal laser beam and the pump laser beam to produce output laser light;a fiber optical parametric amplifier (OPA) including a fiber medium and coupled to the one or more pulse stretchers to receive the output laser light from the one or more pulse stretchers to cause a nonlinear parametric interaction in the fiber medium due to presence of laser light at the pump wavelength and laser light at the signal wavelength to produce an output signal laser beam at the signal wavelength, an output idler laser beam at an idler wavelength, and an output pump laser beam at the pump wavelength; anda pulse compressor operable to shorten a pulse duration of one or both of the output signal laser beam and the output idler laser beam. ¦ 10. The device as in claim 9, wherein the signal laser beam is a continuous-wave laser beam. ¦ 11. The device as in claim 9, wherein the signal laser beam is a broadband, chirped pulse synchronized with the pump laser beam. ¦ 12. The device as in claim 9, wherein the OPA includes a dispersion-engineered fiber in which the pump laser beam and the signal laser beam are co-polarized with one another. ¦ 13. The device as in claim 9, wherein the OPA includes a photonic crystal fiber (PCF). ¦ 14. The device as in claim 9, wherein the OPA includes a polarization-maintaining fiber. ¦ 15. The device as in claim 9, wherein the OPA includes a polarization-maintaining fiber in which the pump laser beam and signal laser beam are counter-polarized with one another. ¦ 16. A fiber optical parametric chirped-pulse amplification device, comprising: a pump laser beam generator to produce a chirped pump laser beam having chirped pump laser pulses at a pump wavelength;a pulse scale adjuster coupled to receive the chirped pump laser beam at the pump wavelength and an input signal laser beam having seed laser pulses at a signal wavelength different from the pump wavelength to temporally adjust pulse durations of the signal laser beam and the chirped pump laser beam to output an adjusted signal laser beam and an adjusted pump laser beam;a fiber optical parametric amplifier (OPA) including a fiber medium and coupled to the pulse scales adjuster to receive the adjusted signal laser beam and the adjusted pump laser beam to cause a nonlinear parametric interaction in the fiber medium to produce an output signal laser beam at the signal wavelength, an output idler laser beam having output idler laser pulses at an idler wavelength, and an output pump laser beam at the pump wavelength; anda pulse compressor operable to shorten a pulse duration of one or both of the output signal laser beam and the output idler laser beam,wherein the output signal laser beam is fed back from the OPA to the pulse scale adjuster to be used as the input signal laser beam to the pulse scale adjuster. ¦ 17. The device as in claim 16, wherein the OPA includes a dispersion-engineered fiber in which the pump laser beam and the signal laser beam are co-polarized with one another. ¦ 18. The device as in claim 16, wherein the OPA includes a photonic crystal fiber (PCF). ¦ 19. The device as in claim 16, wherein the OPA includes a polarization-maintaining fiber. ¦ 20. The device as in claim 16, wherein the OPA includes a polarization-maintaining fiber in which the pump laser beam and signal laser beam are counter-polarized with one another. | 1. An optical device, comprising: a seed pump laser to produce seed pump laser pulses at a pump wavelength;a pulse stretcher operable to stretch a pulse duration of the seed pump laser pulses to produce stretched seed pump laser pulses;a pump fiber amplifier including one or more fiber gain media to receive the stretched seed pump laser pulses to produce a pump laser beam of pump laser pulses that are amplified in energy in comparison with the stretched seed pump laser pulses;a signal laser to produce a signal laser beam at a signal wavelength different from the pump wavelength;an optical module coupled to combine the pump laser beam and the signal laser beam to output a combined laser beam including the pump laser beam and the signal laser beam; anda fiber optical parametric amplifier (OPA) having a nonlinear fiber medium and coupled to receive the combined laser beam from the optical module to cause a nonlinear parametric interaction in the nonlinear fiber medium under an optical pumping in a normally dispersive regime to produce an output signal beam, an output idler laser beam at an idler wavelength, and an output pump beam. | CPC_H01S | 4920052004320
16/438572 | US | P | Reducing back reflection in hybrid lasers | In conventional hybrid lasers large back refection may lead to a degradation of relative intensity noise (RIN), linewidth broadening, mode hopping, etc. To solve the aforementioned problem a hybrid laser includes a mode converter for converting a higher-back-reflection mode of the light to a mode providing less back reflection to the gain chip. The mode converter may comprise a polarization rotator, a waveguide converter, or high-order mode converter. A routing waveguide may be provided including a phase shifter, e.g. a doped waveguide, for adjusting a cavity length of the laser cavity. | 1. A hybrid laser comprising: a gain chip including a gain medium for generating and amplifying light;a first reflector optically coupled to the gain medium for reflecting at least a first portion of the light back through the gain medium;a photonic integrated circuit (PIC) chip comprising: an edge coupler for transmitting the light between the gain chip and a device layer on the PIC chip;a mode converter for converting a mode of the light to a mode providing less back reflection for light traveling back and forth within the PIC chip;a routing waveguide extending from the mode converter; anda second reflector coupled to the routing waveguide for reflecting at least a second portion of the light back to the gain medium forming a laser cavity with the first reflector; andan output port coupled to the first or second reflector for outputting laser light; wherein the mode converter comprises a waveguide converter for converting a ridge waveguide to a rib waveguide; andwherein the routing waveguide comprises the rib waveguide, comprising a wider lower slab region and a narrower upper ridge region. ¦ 2. The hybrid laser according to claim 1, wherein the routing waveguide includes a phase shifter for adjusting a laser cavity length of the laser cavity. ¦ 3. The hybrid laser according to claim 2, wherein the phase shifter comprises a doped waveguide; and further comprising a controller capable of applying a bias voltage to the doped waveguide. ¦ 4. The hybrid laser according to claim 1, wherein the edge coupler comprises a spot-size converter extending from the gain medium for reducing a mode size of the light exiting the gain medium. ¦ 5. The hybrid laser according to claim 4, wherein the edge coupler extends at an acute angled from a normal from the gain chip to reduce back reflection into the gain medium. ¦ 6. A hybrid laser comprising: a gain chip including a gain medium for generating and amplifying light;a first reflector optically coupled to the gain medium for reflecting at least a first portion of the light back through the gain medium;a photonic integrated circuit (PIC) chip comprising: an edge coupler for transmitting the light between the gain chip and a device layer on the PIC chip;a mode converter for converting a mode of the light to a mode providing less back reflection for light traveling back and forth within the PIC chip;a routing waveguide extending from the mode converter;a second reflector coupled to the routing waveguide for reflecting at least a second portion of the light back to the gain medium forming a laser cavity with the first reflector; andan output port coupled to the first or second reflector for outputting laser light; wherein the mode converter comprises a polarization rotator comprising a bent and tapered optical waveguide polarization rotator. ¦ 7. The hybrid laser according to claim 6, wherein the polarization rotator is for converting between a TE0 mode and a TM0 mode. ¦ 8. The hybrid laser according to claim 6, wherein the polarization rotator comprises a high-order mode converter selected from the group consisting of a TM0-to-TE1 mode converter, and a TE0-to-TE1 mode converter. ¦ 9. A hybrid laser comprising: a gain chip including a gain medium for generating and amplifying light;a first reflector optically coupled to the gain medium for reflecting at least a first portion of the light back through the gain medium;a photonic integrated circuit (PIC) chip comprising: an edge coupler for transmitting the light between the gain chip and a device layer on the PIC chip;a mode converter for converting a mode of the light to a mode providing less back reflection for light traveling back and forth within the PIC chip;a routing waveguide extending from the mode converter;a second reflector coupled to the routing waveguide for reflecting at least a second portion of the light back to the gain medium forming a laser cavity with the first reflector; andan output port coupled to the first or second reflector for outputting laser light; wherein the mode converter comprises a waveguide converter for converting a ridge waveguide to a bus waveguide; andwherein the routing waveguide comprises the a bus waveguide. ¦ 10. The hybrid laser according to claim 9, wherein the waveguide converter expands in width from a first end having a first width a same as the ridge waveguide to a second end having a second width a same as the bus waveguide, which is at least twice the first width of the first end. ¦ 11. The hybrid laser according to claim 9, wherein the waveguide converter comprises a gradually tapering waveguide which expands from 400 μm to 500 μm wide to between 800 μm to 1200 μm wide. ¦ 12. The hybrid laser according to claim 1, wherein the waveguide converter includes a slab region expanding in width from a first end having a first width a same as the ridge waveguide to a second end having a second width a same as the slab region of the routing waveguide, which is at least twice the first width of the first end. ¦ 13. The hybrid laser according to claim 1, wherein the waveguide converter comprises a tapering slab region, which gradually expands from 400 μm to 500 μm wide to between 800 μm to 1200 μm wide. ¦ 14. The hybrid laser according to claim 1, wherein the PIC chip includes a trench for receiving the gain chip. ¦ 15. The hybrid laser according to claim 1, wherein the first reflector comprises a reflective facet of the gain chip. ¦ 16. The hybrid laser according to claim 1, wherein the first reflector is <95% reflective to selected wavelengths in the light. ¦ 17. The hybrid laser according to claim 1, wherein the second reflector is between 30% and 90% reflective to selected wavelengths in the light. ¦ 18. The hybrid laser according to claim 17, wherein the second reflector comprises a reflector selected from the group consisting of a single ring reflector, a Sagnac loop mirror, a Vernier ring reflector, a distributed Bragg reflector, and a distributed feedback reflector. ¦ 19. The hybrid laser according to claim 17, wherein the output port is coupled to the second reflector. | 1. A hybrid laser comprising: a gain chip including a gain medium for generating and amplifying light;a first reflector optically coupled to the gain medium for reflecting at least a first portion of the light back through the gain medium;a photonic integrated circuit (PIC) chip comprising: an edge coupler for transmitting the light between the gain chip and a device layer on the PIC chip;a mode converter for converting a mode of the light to a mode providing less back reflection for light traveling back and forth within the PIC chip;a routing waveguide extending from the mode converter; anda second reflector coupled to the routing waveguide for reflecting at least a second portion of the light back to the gain medium forming a laser cavity with the first reflector; andan output port coupled to the first or second reflector for outputting laser light; wherein the mode converter comprises a waveguide converter for converting a ridge waveguide to a rib waveguide; andwherein the routing waveguide comprises the rib waveguide, comprising a wider lower slab region and a narrower upper ridge region. | CPC_H01S | 4920052004321
16/533976 | US | P | Passively Q-switched solid-state laser with compressed pulse duration | A passively Q-switched solid-state laser includes a resonator (1) with an active laser material (2) and a decoupling end mirror (6) for decoupling laser pulses that have a pulse duration of less than 1 ns from the resonator (1), an optical fiber (13), into which the laser pulses decoupled from the decoupling end mirror (6) are injected, and a chirped volume Bragg grating (17), at which the laser pulses are reflected after they have passed through the optical fiber (13) for shortening the pulse duration. The pulse duration after the reflection on the chirped volume Bragg grating (17) is less than 30 ps. The active laser material (2) is Nd:YAG and a saturable absorber (3) that is formed from Cr:YAG and has a transmission in the unsaturated state of less than 50% is also arranged in the resonator. The length (a) of the resonator (1) is from 1 mm to 10 mm and the laser pulses decoupled at the decoupling end mirror (6) have a pulse energy from 1 μJ to 200 μJ. | 1. A passively Q-switched solid-state laser, comprising a resonator including an active laser material and a decoupling end mirror configured to decouple laser pulses that have a pulse duration of less than 1 ns from the resonator,an optical fiber configured to receive the laser pulses decoupled from the decoupling end mirror,a chirped volume Bragg grating configured to reflect the laser pulses after they have passed through the optical fiber for shortening the pulse duration such that the pulse duration after reflection on the chirped volume Bragg grating is less than 30 ps,the active laser material arranged in the resonator is Nd:YAG and a saturable absorber that is formed from Cr:YAG and has a transmission in the unsaturated state of less than 50% is also arranged in the resonator, anda length of the resonator is from 1 mm to 10 mm and the laser pulses decoupled at the decoupling end mirror of the resonator have a pulse energy from 1 μJ to 200 μJ. ¦ 2. The solid-state laser according to claim 1, wherein the optical fiber has a core diameter of greater than 10 μm. ¦ 3. The solid-state laser according to claim 2, wherein the optical fiber is a polarization-maintaining fiber. ¦ 4. The solid-state laser according to claim 1, wherein a length of the optical fiber is from 0.5 m to 5 m. ¦ 5. The solid-state laser according to claim 1, wherein sides of the active laser material and the saturable absorber directed toward each other are at a Brewster angle relative to an axis of the laser beam, and are inclined in a same direction relative to an orientation at a right angle to the axis of the laser beam. ¦ 6. The solid-state laser according to claim 1, wherein an incident angle and emergent angle of the laser beam at the chirped volume Bragg grating is 0°. ¦ 7. The solid-state laser according to claim 6, further comprising λ/4 plate and a polarizer, and a decoupling of the laser pulses after the reflection on the chirped volume Bragg grating is realized by the polarizer, and the λ/4 plate is arranged between the chirped volume Bragg grating and the polarizer. ¦ 8. The solid-state laser according to claim 1, further comprising a laser diode configured for pumping of the active laser material through an end mirror of the resonator opposite the decoupling end mirror. ¦ 9. The solid-state laser according to claim 8, wherein the pumping of the active laser material is continuous. ¦ 10. The solid-state laser according to claim 1, wherein an oscillation build-up of at least essentially only a single longitudinal mode is realized in the resonator. | 1. A passively Q-switched solid-state laser, comprising a resonator including an active laser material and a decoupling end mirror configured to decouple laser pulses that have a pulse duration of less than 1 ns from the resonator,an optical fiber configured to receive the laser pulses decoupled from the decoupling end mirror,a chirped volume Bragg grating configured to reflect the laser pulses after they have passed through the optical fiber for shortening the pulse duration such that the pulse duration after reflection on the chirped volume Bragg grating is less than 30 ps,the active laser material arranged in the resonator is Nd:YAG and a saturable absorber that is formed from Cr:YAG and has a transmission in the unsaturated state of less than 50% is also arranged in the resonator, anda length of the resonator is from 1 mm to 10 mm and the laser pulses decoupled at the decoupling end mirror of the resonator have a pulse energy from 1 μJ to 200 μJ. | CPC_H01S | 4920051005404
16/502053 | US | P | Laser apparatus and extreme ultraviolet light generation system | A laser apparatus of the present disclosure includes: a master oscillator configured to emit a laser beam; a laser amplifier disposed on an optical path of the laser beam; a propagation optical system disposed on an optical path between the laser amplifier and a target supplied into an EUV chamber in which EUV light is generated; and a polarization isolator disposed on an optical path between the laser amplifier and the propagation optical system. The polarization isolator includes: a polarizer configured to emit, selecting from the laser beam incident on the polarizer, a laser beam linearly polarized in a predetermined polarization direction; and a reflection retarder disposed on an optical path between the polarizer and the propagation optical system to convert, through reflection, the laser beam linearly polarized in the predetermined polarization direction into an elliptically polarized laser beam having retardation that reduces retardation occurring at the propagation optical system. | 1. A laser apparatus comprising: a master oscillator configured to emit a laser beam;a laser amplifier disposed on an optical path of the laser beam;a propagation optical system disposed on an optical path between the laser amplifier and a target supplied into an EUV chamber in which EUV light is generated;a polarization isolator disposed on an optical path between the laser amplifier and the propagation optical system, the polarization isolator including: a polarizer configured to emit, selecting from the laser beam incident on the polarizer, a laser beam linearly polarized in a predetermined polarization direction; anda reflection retarder disposed on an optical path between the polarizer and the propagation optical system to convert, through reflection, the laser beam linearly polarized in the predetermined polarization direction into an elliptically polarized laser beam having retardation that reduces retardation occurring at the propagation optical system; anda direction adjustment mechanism configured to adjust a traveling direction of the elliptically polarized laser beam so that an incident optical axis of the elliptically polarized laser beam on the propagation optical system is substantially constant. ¦ 2. A laser apparatus comprising: a master oscillator configured to emit a laser beam;a laser amplifier disposed on an optical path of the laser beam;a propagation optical system disposed on an optical path between the laser amplifier and a target supplied into an EUV chamber in which EUV light is generated;a polarization isolator disposed on an optical path between the laser amplifier and the propagation optical system, the polarization isolator including: a polarizer configured to emit, selecting from the laser beam incident on the polarizer, a laser beam linearly polarized in a predetermined polarization direction; anda reflection retarder disposed on an optical path between the polarizer and the propagation optical system to convert, through reflection, the laser beam linearly polarized in the predetermined polarization direction into an elliptically polarized laser beam having retardation that reduces retardation occurring at the propagation optical system; andan arrangement adjusting mechanism configured to adjust an orientation of the reflection retarder;wherein the arrangement adjusting mechanism includes a rotation mechanism configured to rotate the reflection retarder about an incident optical axis of the laser beam linearly polarized in the predetermined polarization direction. ¦ 3. A laser apparatus comprising: a master oscillator configured to emit a laser beam;a laser amplifier disposed on an optical path of the laser beam;a propagation optical system disposed on an optical path between the laser amplifier and a target supplied into an EUV chamber in which EUV light is generated;a polarization isolator disposed on an optical path between the laser amplifier and the propagation optical system, the polarization isolator including: a polarizer configured to emit, selecting from the laser beam incident on the polarizer, a laser beam linearly polarized in a predetermined polarization direction; anda reflection retarder disposed on an optical path between the polarizer and the propagation optical system to convert, through reflection, the laser beam linearly polarized in the predetermined polarization direction into an elliptically polarized laser beam having retardation that reduces retardation occurring at the propagation optical system;an arrangement adjusting mechanism configured to adjust an orientation of the reflection retarder; anda rotation mechanism configured to rotate the reflection retarder about an intersection point between an incident optical axis of the laser beam linearly polarized in the predetermined polarization direction and a reflection surface of the reflection retarder. ¦ 4. The laser apparatus according to claim 2, further comprising: a light detection unit disposed on an optical path between the master oscillator and the polarization isolator and configured to detect a returning laser beam from the target; anda control unit configured to control the arrangement adjusting mechanism based on a result of the detection by the light detection unit. ¦ 5. The laser apparatus according to claim 3, further comprising: a light detection unit disposed on an optical path between the master oscillator and the polarization isolator and configured to detect a returning laser beam from the target; anda control unit configured to control the arrangement adjusting mechanism based on a result of the detection by the light detection unit. | 1. A laser apparatus comprising: a master oscillator configured to emit a laser beam;a laser amplifier disposed on an optical path of the laser beam;a propagation optical system disposed on an optical path between the laser amplifier and a target supplied into an EUV chamber in which EUV light is generated;a polarization isolator disposed on an optical path between the laser amplifier and the propagation optical system, the polarization isolator including: a polarizer configured to emit, selecting from the laser beam incident on the polarizer, a laser beam linearly polarized in a predetermined polarization direction; anda reflection retarder disposed on an optical path between the polarizer and the propagation optical system to convert, through reflection, the laser beam linearly polarized in the predetermined polarization direction into an elliptically polarized laser beam having retardation that reduces retardation occurring at the propagation optical system; anda direction adjustment mechanism configured to adjust a traveling direction of the elliptically polarized laser beam so that an incident optical axis of the elliptically polarized laser beam on the propagation optical system is substantially constant. | CPC_H01S | 4920051005405
16/436009 | US | P | System and method for traversing multivariate paths using multi-dimensional control of an electromagnetic radiation source | A method for controlling an electromagnetic radiation source to produce single mode operation having an optimized side-mode suppression ratio over a set of wavelengths within a prescribed temporal profile. The electromagnetic radiation source is configured to output electromagnetic radiation at a given wavelength based upon parameters. The method includes determining a set of parameter combinations that satisfy a condition for a desired set of wavelengths and a minimum side mode suppression ratio over the range of wavelengths. The set of parameter combinations define sub-paths for nearly arbitrary transitions from one wavelength to another wavelength. Combinations of select sub-paths provide a multivariate path for transitioning over the range of wavelengths. The method also includes controlling the semiconductor laser to emit electromagnetic radiation over the range of wavelengths by traversing the multivariate path in a desired manner. | 1. A method performed by circuitry for controlling an electromagnetic radiation source configured to output electromagnetic radiation based upon input parameters, the method comprising: using the circuitry, digitally controlling the electromagnetic radiation source by providing input parameters to the electromagnetic radiation source at a plurality of steps, such that the electromagnetic radiation source emits an analog waveform, wherein: the electromagnetic radiation source outputs electromagnetic radiation having a particular wavelength during each of the plurality of steps;each of the plurality of steps is separated in time from neighboring steps of the plurality of steps by a time interval; andthe particular wavelength of the electromagnetic radiation for a step of the plurality of steps differs from the particular wavelength of electromagnetic radiation for the neighboring steps;wherein the time duration between neighboring steps is less than 10 nanoseconds. ¦ 2. The method of claim 1, wherein a time duration of the waveform is less than 10 microseconds. ¦ 3. The method of claim 1, wherein a time duration of the waveform is less than 1 microsecond. ¦ 4. The method of claim 1, wherein the time duration between neighboring steps is less than 5 nanoseconds. ¦ 5. The method of claim 1, wherein the time duration between neighboring steps is less than 1 nanoseconds. ¦ 6. The method of claim 1, wherein a wavelength difference and the time duration between neighboring steps are constant, such that the waveform is linear in time vs wavelength. ¦ 7. The method of claim 1, wherein, during the time duration separating each of the plurality of steps, the electromagnetic radiation source does not emit electromagnetic radiation. ¦ 8. The method of claim 1, wherein a same time duration separates each of the neighboring steps of the plurality of steps. ¦ 9. The method of claim 1, wherein a first time duration separating a first two steps of the plurality of steps is different from a second time duration separating a second two steps of the plurality of steps. ¦ 10. The method of claim 1, wherein: the plurality of steps are grouped into a plurality of output groups;each of the plurality of steps is a member of an output group;each member of each output group is separated from neighboring members of the output group by an intragroup wavelength difference;each output group of the plurality of output groups is separated from neighboring output groups of the plurality of output groups by an extragroup wavelength difference; andthe extragroup wavelength difference is larger than the intragroup wavelength difference. ¦ 11. The method of claim 10, wherein the intragroup wavelength differences are constant, and the extragroup wavelength differences are constant. ¦ 12. The method of claim 10, wherein: the intragroup wavelength differences are zero, andthe extragroup wavelength differences are non-zero and constant across the neighboring groups. ¦ 13. The method of claim 10, wherein: the intragroup wavelength differences are constant, andthe extragroup wavelength differences are not constant across the neighboring groups. ¦ 14. The method of claim 13, wherein the extragroup wavelength differences across the neighboring groups forms a specific time sequenced pattern and the time sequenced pattern is chosen from a larger set of possible time sequenced patterns. ¦ 15. The method of claim 1, wherein: each output state of the plurality of steps has an amplitude; andat least two steps of the plurality of steps have a different amplitude. ¦ 16. The method of claim 15, wherein the amplitude of each output state of the plurality of steps are configured such that a power vs. time profile of the waveform has a desired profile. ¦ 17. The method of claim 1, wherein the electromagnetic radiation source comprises at least one of an externally-stabilized laser or a monolithic combination of laser and external optics. ¦ 18. The method of claim 1, wherein the input parameters include indices of refraction. ¦ 19. The method of claim 1, wherein: the waveform is configured to disambiguate range and velocity by including in the waveform a first sub-waveform and a second sub-waveform both having a known derivative of wavelength vs time; andthe known derivative of the second sub-waveform differs from the known derivative of the first sub-waveform. ¦ 20. The method of claim 19, wherein: a first wavelength difference and the time duration between neighboring steps of the first sub-waveform are constant, such that the first sub-waveform is linear in time vs wavelength;a second wavelength difference and the time duration between neighboring steps of the second sub-waveform are constant, such that the second sub-waveform is linear in time vs wavelength; anda sign of the known derivative of the first sub-waveform is opposite to a sign of the known derivative of the second sub-waveform. ¦ 21. The method of claim 20, wherein the known derivative of the first sub-waveform is equal to a negative of the known derivative of the second sub-waveform. ¦ 22. A controller for controlling an electromagnetic radiation source configured to output electromagnetic radiation based upon input parameters, wherein: the controller is adapted to digitally control the electromagnetic radiation source by providing input parameters to the electromagnetic radiation source at a plurality of steps, such that the electromagnetic radiation source emits an analog waveform, wherein: the electromagnetic radiation source outputs electromagnetic radiation having a particular wavelength during each of the plurality of steps;each of the plurality of steps is separated in time from neighboring steps of the plurality of steps by a time interval; andthe particular wavelength of the electromagnetic radiation for a step of the plurality of steps differs from the particular wavelength of electromagnetic radiation for the neighboring steps;wherein the time duration between neighboring steps is less than 10 nanoseconds. ¦ 23. The controller of claim 22, wherein a time duration of the waveform is less than 10 microseconds. ¦ 24. The controller of claim 22, wherein a time duration of the waveform is less than 1 microsecond. ¦ 25. The controller of claim 22, wherein the time duration between neighboring steps is less than 5 nanoseconds. ¦ 26. The controller of claim 22, wherein the time duration between neighboring steps is less than 1 nanoseconds. ¦ 27. The controller of claim 22, wherein a wavelength difference and the time duration between neighboring steps are constant, such that the waveform is linear in time vs wavelength. ¦ 28. The controller of claim 22, wherein: the waveform is configured to disambiguate range and velocity by including in the waveform a first sub-waveform and a second sub-waveform both having a known derivative of wavelength vs time;a first wavelength difference and the time duration between neighboring steps of the first sub-waveform are constant, such that the first sub-waveform is linear in time vs wavelength;a second wavelength difference and the time duration between neighboring steps of the second sub-waveform are constant, such that the second sub-waveform is linear in time vs wavelength; anda sign of the known derivative of the first sub-waveform is opposite to a sign of the known derivative of the second sub-waveform. ¦ 29. The controller of claim 22, wherein, during the time duration separating each of the plurality of steps, the electromagnetic radiation source does not emit electromagnetic radiation. ¦ 30. The controller of claim 22, wherein a same time duration separates each of the neighboring steps of the plurality of steps. ¦ 31. The controller of claim 22, wherein a first time duration separating a first two steps of the plurality of steps is different from a second time duration separating a second two steps of the plurality of steps. ¦ 32. The controller of claim 22, wherein: the plurality of steps are grouped into a plurality of output groups;each of the plurality of steps is a member of an output group;each member of each output group is separated from neighboring members of the output group by an intragroup wavelength difference;each output group of the plurality of output groups is separated from neighboring output groups of the plurality of output groups by an extragroup wavelength difference; andthe extragroup wavelength difference is larger than the intragroup wavelength difference. ¦ 33. The controller of claim 32, wherein the intragroup wavelength differences are constant, and the extragroup wavelength differences are constant. ¦ 34. The controller of claim 32, wherein: the intragroup wavelength differences are zero, andthe extragroup wavelength differences are non-zero and constant across the neighboring groups. ¦ 35. The controller of claim 32, wherein: the intragroup wavelength differences are constant, andthe extragroup wavelength differences are not constant across the neighboring groups. ¦ 36. The controller of claim 35, wherein the extragroup wavelength differences across the neighboring groups forms a specific time sequenced pattern and the time sequenced pattern is chosen from a larger set of possible time sequenced patterns. ¦ 37. The controller of claim 22, wherein: each output state of the plurality of steps has an amplitude; andat least two steps of the plurality of steps have a different amplitude. ¦ 38. The controller of claim 37, wherein the amplitude of each output state of the plurality of steps are configured such that a power vs. time profile of the waveform has a desired profile. ¦ 39. The controller of claim 22, wherein the electromagnetic radiation source comprises at least one of an externally-stabilized laser or a monolithic combination of laser and external optics. ¦ 40. The controller of claim 22, wherein the input parameters include indices of refraction. | 1. A method performed by circuitry for controlling an electromagnetic radiation source configured to output electromagnetic radiation based upon input parameters, the method comprising: using the circuitry, digitally controlling the electromagnetic radiation source by providing input parameters to the electromagnetic radiation source at a plurality of steps, such that the electromagnetic radiation source emits an analog waveform, wherein: the electromagnetic radiation source outputs electromagnetic radiation having a particular wavelength during each of the plurality of steps;each of the plurality of steps is separated in time from neighboring steps of the plurality of steps by a time interval; andthe particular wavelength of the electromagnetic radiation for a step of the plurality of steps differs from the particular wavelength of electromagnetic radiation for the neighboring steps;wherein the time duration between neighboring steps is less than 10 nanoseconds. | CPC_H01S | 4920051005407
16/684040 | US | P | Optical fiber laser device | An optical fiber laser device generates laser light by using an optical amplifying fiber as an amplification medium in a laser oscillator and includes: an optical outputting fiber configured to emit laser light to an outside; a return-light-attenuating portion configured to perform an attenuation process to return light propagating through at least the optical outputting fiber in a reverse direction of the laser light; a thermal conversion unit provided at the return-light-attenuating portion and configured to convert the return light into heat; a temperature-monitoring device configured to measure an increase in a temperature, of the return-light-attenuating portion, caused by the heat converted by the thermal conversion unit; and a control unit configured to decrease or stop an output of the laser light when the temperature measured by the temperature-monitoring device becomes a predetermined threshold temperature or higher. | 1. An optical fiber laser device for generating laser light by using an optical amplifying fiber as an amplification medium in a laser oscillator and irradiating output laser light, which is output through an optical fiber, to a workpiece via an irradiation head, the optical fiber laser device comprising: an optical outputting fiber configured to emit laser light;a return-light-attenuating portion configured to attenuate return light propagating through at least the optical outputting fiber in a reverse direction of the laser light;a thermal converter provided at the return-light-attenuating portion and configured to convert the return light into heat;a temperature-monitoring device configured to measure an increase in a temperature, of the return-light-attenuating portion, caused by the heat converted by the thermal conversion unit; anda controller configured to decrease or stop an output of the laser light when the temperature measured by the temperature-monitoring device becomes a predetermined threshold temperature or higher;first and second light reflectors; anda pumping-light multiplexer including a forward-direction-side signal port optical fiber and a reverse-direction-side signal port optical fiber, which configure two end portions of the pumping light multiplexer, and a plurality of pumping-light port optical fibers,wherein the first light reflector and the second reflector are double-cladding-type optical fibers each having an inner cladding, and the inner cladding propagates light of a pumping-light wavelength in multi-mode,a core that extends between the forward-direction-side signal port optical fiber and the reverse-direction-side signal port optical fiber and that has single mode propagation characteristics at a laser oscillation wavelength,the pumping-light port optical fibers are optical fibers each including a core having multi-mode propagation characteristics at the pumping-light wavelength, andthe core, which has the multi-mode propagation characteristics of the optical fibers that have the multi-mode propagation characteristics of the pumping-light port optical fibers, surrounds a core of the forward-direction-side signal port optical fiber. ¦ 2. The optical fiber laser device according to claim 1, wherein the temperature-monitoring device measures a temperature difference between temperatures at a first temperature measurement point where the heat converted by the thermal converter is measured via a thermal conductor and at a second temperature measurement point which is a reference point for measuring a temperature of the optical fiber laser device. ¦ 3. The optical fiber laser device according to claim 1, wherein the thermal converter is configured with an axis-offset-fusion-splice of optical fibers at the return-light-attenuating portion. ¦ 4. The optical fiber laser device according to claim 1, wherein the thermal converter is formed of a high loss optical fiber provided at the return-light-attenuating portion. ¦ 5. The optical fiber laser device according to claim 1, wherein the thermal converter is formed of an intentionally coiled optical fiber provided at the return-light-attenuating portion. ¦ 6. The optical fiber laser device according to claim 1, wherein the thermal converter is formed of a resin sealing an end of the optical fiber provided at the return-light-attenuating portion. ¦ 7. The optical fiber laser device according to claim 1, wherein the thermal converter is formed of an irradiation surface of the thermal conductor to which the return light emitted from the end of the optical fiber provided at the return-light-attenuating portion is irradiated. ¦ 8. The optical fiber laser device according to claim 1, wherein the return-light-attenuating portion is disposed at an upstream side of the laser oscillator in a direction of a laser propagation. ¦ 9. The optical fiber laser device according to claim 8, further comprising a pumping-light multiplexer including an output-side signal port, an input-side signal port, and a plurality of pumping-light ports, wherein the pumping-light multiplexer is configured to output pumping light input from the pumping-light ports via the output-side signal port connected to the laser oscillator, andthe return-light-attenuating portion is provided at a terminal portion of an optical fiber connected to the input-side signal port of the pumping-light multiplexer. ¦ 10. The optical fiber laser device according to claim 8, further comprising a pumping-light multiplexer including an output-side signal port, an input-side signal port, and a plurality of pumping-light ports, wherein the pumping-light multiplexer is configured to output pumping light input from the pumping-light ports via the output-side signal port connected to the laser oscillator, andthe return-light-attenuating portion is provided at a terminal portion of an optical fiber connected to the pumping-light port of the pumping-light multiplexer. ¦ 11. The optical fiber laser device according to claim 10, wherein the return-light-attenuating portion is provided at the terminal portion of the optical fiber connected to one of the pumping-light ports at which an intensity of the return light is maximum out of the pumping-light ports to which a light source outputting the pumping light is not connected. ¦ 12. The optical fiber laser device according to claim 8, wherein the return-light-attenuating portion is provided at a terminal portion of an optical fiber connected to one whose reflectivity relative to the laser light is higher than the other out of two light-reflecting units configuring the laser oscillator. ¦ 13. The optical fiber laser device according to claim 1, further comprising: an optical amplifier provided between the laser oscillator and the optical outputting fiber and formed by using an optical amplifying fiber as an amplification medium; anda second pumping-light multiplexer including an output-side signal port, an input-side signal port, and a plurality of pumping-light ports and configured to output pumping light input from the pumping-light port via the output-side signal port connected to the optical amplifier to introduce the pumping light to the optical amplifying fiber included in the optical amplifier,wherein the return-light-attenuating portion is provided at a terminal portion of an optical fiber connected to the pumping-light port of the second pumping-light multiplexer. ¦ 14. The optical fiber laser device according to claim 1, wherein the forward-direction-side signal port optical fiber of the pumping-light multiplexer is connected to the double-cladding-type optical fiber so that the core extending from the reverse-direction-side signal port optical fiber to a single mode core and the core extending from each port for pumping light is coupled to an inner cladding, and the double-cladding-type optical fiber is connected to the optical amplifying fiber via the first light-reflecting unit, so that the light input to the reverse-direction-side signal port optical fiber at the laser emission wavelength is propagated to the core of the optical amplifying fiber at a substantially single mode, and the light input to each port for pumping light at the pumping wavelength is propagated to the inner cladding of the optical amplifying fiber in multi-mode. | 1. An optical fiber laser device for generating laser light by using an optical amplifying fiber as an amplification medium in a laser oscillator and irradiating output laser light, which is output through an optical fiber, to a workpiece via an irradiation head, the optical fiber laser device comprising: an optical outputting fiber configured to emit laser light;a return-light-attenuating portion configured to attenuate return light propagating through at least the optical outputting fiber in a reverse direction of the laser light;a thermal converter provided at the return-light-attenuating portion and configured to convert the return light into heat;a temperature-monitoring device configured to measure an increase in a temperature, of the return-light-attenuating portion, caused by the heat converted by the thermal conversion unit; anda controller configured to decrease or stop an output of the laser light when the temperature measured by the temperature-monitoring device becomes a predetermined threshold temperature or higher;first and second light reflectors; anda pumping-light multiplexer including a forward-direction-side signal port optical fiber and a reverse-direction-side signal port optical fiber, which configure two end portions of the pumping light multiplexer, and a plurality of pumping-light port optical fibers,wherein the first light reflector and the second reflector are double-cladding-type optical fibers each having an inner cladding, and the inner cladding propagates light of a pumping-light wavelength in multi-mode,a core that extends between the forward-direction-side signal port optical fiber and the reverse-direction-side signal port optical fiber and that has single mode propagation characteristics at a laser oscillation wavelength,the pumping-light port optical fibers are optical fibers each including a core having multi-mode propagation characteristics at the pumping-light wavelength, andthe core, which has the multi-mode propagation characteristics of the optical fibers that have the multi-mode propagation characteristics of the pumping-light port optical fibers, surrounds a core of the forward-direction-side signal port optical fiber. | CPC_H01S | 4920050006562
16/892242 | US | P | Femtosecond laser source and multiphoton microscope | Good femtosecond fiber laser performance is achieved by producing picosecond Raman shifted pulses of sufficient intensity to undergo self-phase modulation (SPM), thus causing the pulses to advantageously spread spectrally, which then makes it possible to temporally compress the pulses with an optical compressor to produce femtosecond pulses with high peak power. | 1. A femtosecond laser system comprising: a pump laser source emitting a train of picosecond-range optical pump pulses;at least one continuous wave (CW) seed source;a length of optical fiber coupled to said pump laser source and to said at least one CW seed source so that emission from said at least one CW seed source co-propagates with said train of picosecond-range optical pump pulses, and in which at least one Raman shift conversion from the wavelength of said pump laser source to the wavelength of said at least one CW seed source takes place and in which self-phase modulation of the Raman shifted pulses takes place to produce a spectrally broadened pulse train of picosecond-range duration optical pulses;at least one optical pulse compressor to compress said spectrally broadened pulse train of picosecond-range duration optical pulses to a train of femtosecond-range duration pulses;wherein a pulse width duration and peak power of said train of picosecond-range optical pump pulses leads to efficient Raman conversion and self-phase modulation of said Raman shifted pulses in said length of optical fiber so that said optical compressor can efficiently provide said train of femtosecond-range duration pulses at the wavelength of said Raman shifted pulses. ¦ 2. The laser system as defined in claim 1, wherein said pump laser source comprises at least one optical fiber amplifier. ¦ 3. The laser system as defined in claim 1, wherein said pump laser source comprises a mode-locked laser. ¦ 4. The laser system as defined in claim 1, further comprising a switch for controlling said at least one CW seed source so that emission of femtosecond-range duration pulses can be controlled by said switch. ¦ 5. The laser system as defined in claim 4, comprising two said CW seed sources, said train of femtosecond-range duration pulses comprising emission at two wavelengths corresponding to two Raman shifts. ¦ 6. The laser system as defined in claim 4, further comprising a controller for said switch for temporally modulating said at least one CW seed source for selecting a variable repetition rate for said train of femtosecond-range duration pulses comprising emission at a wavelength corresponding to said Raman shift. ¦ 7. The laser system as defined in claim 5, further comprising a controller for said switch for temporally modulating said CW seed sources for emitting pulses alternating between said two wavelengths. ¦ 8. The laser system as defined in claim 5, further comprising a controller for said switch for temporally modulating said CW seed sources for selecting between zero, one and two said Raman shift wavelengths being present in said train of femtosecond-range duration pulses. ¦ 9. The laser system as defined in claim 1, wherein said pump laser source comprises a by-pass optical fiber amplifier through which only said train of picosecond-range optical pump pulses passes and whose output by-passes said length of optical fiber in which said at least one Raman shift conversion takes place and instead undergoes self-phase modulation spectral broadening in a separate length of optical fiber. ¦ 10. The laser system as defined in claim 1, wherein said length of optical fiber in which said at least one Raman shift conversion takes place comprises phosphorous-doped silica optical fiber. ¦ 11. The laser system as defined in claim 1, wherein said length of optical fiber in which said at least one Raman shift conversion takes place comprises silica optical fiber. ¦ 12. The laser system as defined in claim 2, wherein said at least one CW seed source is launched into said at least one of said at least one optical fiber amplifier to propagate together with said train of picosecond-range optical pump pulses and then into said length of optical fiber in which said at least one Raman shift conversion takes place. ¦ 13. The laser system as defined in claim 1, wherein said at least one optical pulse compressor is wavelength tunable. | 1. A femtosecond laser system comprising: a pump laser source emitting a train of picosecond-range optical pump pulses;at least one continuous wave (CW) seed source;a length of optical fiber coupled to said pump laser source and to said at least one CW seed source so that emission from said at least one CW seed source co-propagates with said train of picosecond-range optical pump pulses, and in which at least one Raman shift conversion from the wavelength of said pump laser source to the wavelength of said at least one CW seed source takes place and in which self-phase modulation of the Raman shifted pulses takes place to produce a spectrally broadened pulse train of picosecond-range duration optical pulses;at least one optical pulse compressor to compress said spectrally broadened pulse train of picosecond-range duration optical pulses to a train of femtosecond-range duration pulses;wherein a pulse width duration and peak power of said train of picosecond-range optical pump pulses leads to efficient Raman conversion and self-phase modulation of said Raman shifted pulses in said length of optical fiber so that said optical compressor can efficiently provide said train of femtosecond-range duration pulses at the wavelength of said Raman shifted pulses. | CPC_H01S | 4920050006563
16/425898 | US | P | Light source device | A light source device includes a sub-mount, a semiconductor laser element flip chip mounted on the sub-mount, and a planar lightwave circuit (PLC) which is an optical member having a waveguide disposed on a substrate. The semiconductor laser element and the waveguide are arranged such that a light-emitting point of the semiconductor laser element and a core of the waveguide are substantially aligned. A light-reflecting surface is provided such that light emitted from the semiconductor laser element and propagating along a propagating direction in the planar lightwave circuit is reflected at the light-reflecting surface in a direction substantially normal to the propagating direction. A portion of the substrate of the planar lightwave circuit is removed at least in a predetermined range from an end opposite to a light incident surface of the planar lightwave circuit. | 1. A light source device comprising: a sub-mount;a semiconductor laser element flip chip mounted on the sub-mount; anda planar lightwave circuit (PLC) which is an optical member having a substrate and a waveguide formed on the substrate, and is flip-chip mounted on the sub-mount;whereinthe semiconductor laser element and the waveguide are arranged such that a light-emitting point of the semiconductor laser element and a core of the waveguide are substantially aligned,a light-reflecting surface is provided such that light emitted from the semiconductor laser element and propagating along a propagating direction in the planar lightwave circuit is reflected at the light-reflecting surface in a direction substantially normal to the propagating direction and toward a side where the substrate is disposed, anda portion of the substrate of the planar lightwave circuit is removed at least in a predetermined range from a light-emitting side end of the planar lightwave circuit opposite to a light incident surface of the planar lightwave circuit. ¦ 2. The light source device according to claim 1, comprising an upward-reflecting mirror configured to serve as the light-reflecting surface and disposed at a light-emitting side of the planar lightwave circuit, wherein the substrate of the planar lightwave circuit has an inclined surface at the light-emitting side end of the planar lightwave circuit. ¦ 3. The light source device according to claim 2, wherein the substrate is a silicon substrate and the inclined surface is a crystal plane. ¦ 4. The light source device according to claim 1, wherein at the light-emitting side end of the planar lightwave circuit, a portion of the waveguide has an inclined surface with respect to the propagating direction of light, a light-reflecting film is disposed on the inclined surface to form the light-reflecting surface, and a portion of the substrate of the planar lightwave circuit is removed in the predetermined range corresponding to a spread angle of light reflected at the light-reflecting surface. ¦ 5. The light source device according to claim 1, wherein a recess is formed in an upper surface of the sub-mount in a region where the planar lightwave circuit is disposed, such that a height of the light-emitting point of the semiconductor laser element and a height of the core of the waveguide of the planar lightwave circuit are aligned. ¦ 6. The light source device according to claim 1, wherein a spacer member is disposed between the sub-mount and the semiconductor laser element such that a height of the light-emitting point of the semiconductor laser element and a height of the core of the waveguide of the planar lightwave circuit are aligned. ¦ 7. The light source device according to claim 1, wherein a bonding member bonding the semiconductor laser element to the sub-mount is disposed except for predetermined regions at the light-emitting side end and opposite side end with respect to a lower surface of the semiconductor laser element. ¦ 8. The light source device according to claim 1, wherein a bonding member bonding the planar lightwave circuit and the sub-mount is disposed except for predetermined regions at the light-incident side end and opposite side end with respect to a lower surface of the planar lightwave circuit. ¦ 9. A light source device comprising: a sub-mount;a semiconductor laser element disposed on a substrate, and a planar lightwave circuit (PLC) which is an optical member having a waveguide formed on the substrate, the semiconductor laser element being spaced apart from the waveguide of the planar lightwave circuit (PLC); whereinthe planar lightwave circuit is flip-chip mounted on an upper surface of the sub-mount,the semiconductor laser element is secured on the sub-mount through the planar lightwave circuit and the substrate,a light-emitting point of the semiconductor laser element and a core of the waveguide are substantially aligned,a light-reflecting surface is provided such that light emitted from the semiconductor laser element and propagating along a propagating direction in the planar lightwave circuit is reflected at the light-reflecting surface in a direction substantially normal to the propagating direction, anda portion of the substrate of the planar lightwave circuit is removed at least in a predetermined range from an end opposite side from an incident surface of the planar lightwave circuit. ¦ 10. A light source device comprising: a sub-mount;a semiconductor laser element flip chip mounted on the sub-mount; anda planar lightwave circuit (PLC) which is an optical member having a substrate and a waveguide formed on the substrate, and is flip-chip mounted on the sub-mount; whereinthe semiconductor laser element and the waveguide are arranged such that a light-emitting point of the semiconductor laser element and a core of the waveguide are substantially aligned,a light-reflecting surface is provided such that light emitted from the semiconductor laser element and propagating along a propagating direction in the planar lightwave circuit is reflected at the light-reflecting surface in a direction substantially normal to the propagating direction, anda portion of the substrate of the planar lightwave circuit is removed at least in a predetermined range from a light-emitting side end of the planar lightwave circuit opposite to a light incident surface of the planar lightwave circuit,wherein the light source devices comprises a plurality of semiconductor laser elements each respectively configured to emit light in a red range, a blue range and a green range,a plurality of cores each corresponding to respective one of the plurality of semiconductor laser elements; andwherein light emitted from the plurality of semiconductor laser elements is combined in the planar lightwave circuit. ¦ 11. A light source device comprising: a sub-mount;a semiconductor laser element flip chip mounted on the sub-mount; anda planar lightwave circuit (PLC) which is an optical member having a substrate and a waveguide formed on the substrate, and is flip-chip mounted on the sub-mount;whereinthe semiconductor laser element and the waveguide are arranged such that a light-emitting point of the semiconductor laser element and a core of the waveguide are substantially aligned,a light-reflecting surface is provided such that light emitted from the semiconductor laser element and propagating along a propagating direction in the planar lightwave circuit is reflected at the light-reflecting surface in a direction substantially normal to the propagating direction and toward a side where the substrate is disposed, andthe substrate of the planar lightwave circuit is not present at least in a predetermined range from a light-emitting side end of the planar lightwave circuit opposite to a light incident surface of the planar lightwave circuit. ¦ 12. The light source device according to claim 11, comprising an upward-reflecting mirror configured to serve as the light-reflecting surface and disposed at a light-emitting side of the planar lightwave circuit, wherein the substrate of the planar lightwave circuit has an inclined surface at the light-emitting side end of the planar lightwave circuit. ¦ 13. The light source device according to claim 12, wherein the substrate is a silicon substrate and the inclined surface is a crystal plane. ¦ 14. The light source device according to claim 11, wherein at the light-emitting side end of the planar lightwave circuit, a portion of the waveguide has an inclined surface with respect to the propagating direction of light, a light-reflecting film is disposed on the inclined surface to form the light-reflecting surface, and a portion of the substrate of the planar lightwave circuit is not present in the predetermined range corresponding to a spread angle of light reflected at the light-reflecting surface. ¦ 15. The light source device according to claim 11, comprising a plurality of semiconductor laser elements each respectively configured to emit light in a red range, a blue range and a green range, a plurality of cores each corresponding to respective one of the plurality of semiconductor laser elements;wherein light emitted from the plurality of semiconductor laser elements is combined in the planar lightwave circuit. ¦ 16. A light source device comprising: a sub-mount;a semiconductor laser element disposed on a substrate, and a planar lightwave circuit (PLC) which is an optical member having a waveguide formed on the substrate, the semiconductor laser element being spaced apart from the waveguide of the planar lightwave circuit (PLC); whereinthe planar lightwave circuit is flip-chip mounted on an upper surface of the sub-mount,the semiconductor laser element is secured on the sub-mount through the planar lightwave circuit and the substrate,a light-emitting point of the semiconductor laser element and a core of the waveguide are substantially aligned,a light-reflecting surface is provided such that light emitted from the semiconductor laser element and propagating along a propagating direction in the planar lightwave circuit is reflected at the light-reflecting surface in a direction substantially normal to the propagating direction, andthe substrate is not present at least in a predetermined range from an end of the planar lightwave circuit opposite to a light incident surface of the planar lightwave circuit. ¦ 17. The light source device according to claim 1, comprising an upward-reflecting mirror configured to serve as the light-reflecting surface and disposed at a light-emitting side of the planar lightwave circuit, the mirror being spaced apart from the planar lightwave circuit. ¦ 18. The light source device according to claim 1, wherein the substrate of the planar lightwave circuit has an inclined surface at the light-emitting side end of the planar lightwave circuit. ¦ 19. The light source device according to claim 18, comprising an upward-reflecting mirror configured to serve as the light-reflecting surface and disposed at a light-emitting side of the planar lightwave circuit, the mirror being spaced apart from the planar lightwave circuit. ¦ 20. The light source device according to claim 9, wherein the light-reflecting surface is provided at a light-emitting end of the planar lightwave circuit. ¦ 21. The light source device according to claim 16, wherein the light-reflecting surface is provided at a light-emitting end of the planar lightwave circuit. ¦ 22. The light source device according to claim 9, wherein an upward-reflecting mirror is spaced apart from the planar lightwave circuit. ¦ 23. The light source device according to claim 16, wherein an upward-reflecting mirror is spaced apart from the planar lightwave circuit. | 1. A light source device comprising: a sub-mount;a semiconductor laser element flip chip mounted on the sub-mount; anda planar lightwave circuit (PLC) which is an optical member having a substrate and a waveguide formed on the substrate, and is flip-chip mounted on the sub-mount;whereinthe semiconductor laser element and the waveguide are arranged such that a light-emitting point of the semiconductor laser element and a core of the waveguide are substantially aligned,a light-reflecting surface is provided such that light emitted from the semiconductor laser element and propagating along a propagating direction in the planar lightwave circuit is reflected at the light-reflecting surface in a direction substantially normal to the propagating direction and toward a side where the substrate is disposed, anda portion of the substrate of the planar lightwave circuit is removed at least in a predetermined range from a light-emitting side end of the planar lightwave circuit opposite to a light incident surface of the planar lightwave circuit. | CPC_H01S | 4920050006566
16/374293 | US | P | Tunable laser with directional coupler | A tunable laser has a first mirror, a second mirror, a gain medium, and a directional coupler. The first mirror and the second mirror form an optical resonator. The gain medium and the directional coupler are, at least partially, in an optical path of the optical resonator. The first mirror and the second mirror comprise binary super gratings. Both the first mirror and the second mirror have high reflectivity. The directional coupler provides an output coupler for the tunable laser. | 1. A device for a laser comprising: a first mirror having a first plurality of reflectance peaks;a second mirror having a second plurality of reflectance peaks, wherein the first mirror and the second mirror are configured to form a resonator;a gain medium within the resonator; anda coupler between the first mirror and the second mirror, the coupler configured to guide a selected percentage of light directly, not evanescently, out of the resonator through a port of the coupler, such that the selected percentage of light coupled out of the resonator is independent of spectral properties of the first mirror and the second mirror, and wherein the coupler is a waveguide coupler. ¦ 2. The device of claim 1, wherein: wherein a maximum reflectance of the first plurality of reflectance peaks is greater than 90%; andwherein a maximum reflectance of the second plurality of reflectance peaks is greater than 90%. ¦ 3. The device of claim 1, wherein: the coupler comprises a ridge portion having a width at a waist of the coupler, wherein the waist is at a center of the coupler; andthe selected percentage of light guided out of the resonator through the port of the coupler is based on the width of the ridge portion at the waist of the coupler. ¦ 4. The device of claim 1, wherein: the coupler comprises a first ridge and a second ridge;a gap separates the first ridge from the second ridge; andthe gap is equal to or greater than 0.75 microns. ¦ 5. The device of claim 1, wherein the first mirror, the second mirror, the gain medium, and the coupler are integrated on a substrate. ¦ 6. The device of claim 1, wherein the coupler is a directional coupler having four ports. ¦ 7. The device of claim 1, wherein there is not more than a 10% difference in a maximum reflectance of the first plurality of reflectance peaks and a maximum reflectance of the second plurality of reflectance peaks. ¦ 8. The device of claim 1, wherein the first mirror comprises a binary super grating (BSG) having a first number of super periods; the second mirror comprises a BSG having a second number of super periods; andthe first number of super periods equals the second number of super periods. ¦ 9. The device of claim 1, wherein the port is coupled with a crystalline silicon waveguide. ¦ 10. The device of claim 1, wherein a length of the coupler is less than 120 microns. ¦ 11. A method comprising: amplifying light in a resonator using a gain medium, wherein the resonator is formed by a first mirror and a second mirror; andcoupling light out of the resonator, using a waveguide coupler, wherein the waveguide coupler is configured to guide a selected percentage of light directly, not evanescently, out of the resonator through a port of the waveguide coupler, such that the selected percentage of light coupled out of the resonator is independent of spectral properties of the first mirror and the second mirror. ¦ 12. The method of claim 11, further comprising aligning a reflectance peak of the first mirror with a reflectance peak of the second mirror by heating the first mirror and/or the second mirror. ¦ 13. The method of claim 11, further comprising coupling light into the port using a ridge taper. ¦ 14. The method of claim 11, wherein the waveguide coupler comprises a ridge portion, and the method further comprises designing a width of the ridge portion for a given coupling efficiency of the waveguide coupler. ¦ 15. The method of claim 11, wherein: a maximum reflectance of the first mirror is equal to or greater than 80% and less than 100%; anda maximum reflectance of the second mirror is equal to or greater than 80% and less than 100%. ¦ 16. A device comprising: a first mirror;a second mirror, wherein the first mirror and the second mirror are configured to form a resonator; anda waveguide coupler configured to guide a selected percentage of light directly, not evanescently, out of the resonator through a port of the waveguide coupler. ¦ 17. The device of claim 16, wherein: the first mirror has a first plurality of reflectance peaks;the second mirror has a second plurality of reflectance peaks;the device comprise a gain medium within the resonator;the waveguide coupler is between the first mirror and the second mirror; andthe waveguide coupler couples light out of the resonator independent of spectral properties of the first mirror and the second mirror. ¦ 18. The device of claim 16, wherein: the port is a first port; andthe device further comprises a diode coupled with a second port of the waveguide coupler. ¦ 19. The device of claim 16, wherein: the waveguide coupler comprises a ridge portion having a width at a waist of the waveguide coupler, wherein the waist is at a center of the waveguide coupler; andthe selected percentage of light guided out of the resonator through the port of the waveguide coupler is based on the width of the ridge portion at the waist of the waveguide coupler. ¦ 20. The device of claim 16, wherein: a maximum reflectance of the first mirror is equal to or greater than 80% and less than 100%; anda maximum reflectance of the second mirror is equal to or greater than 80% and less than 100%. | 1. A device for a laser comprising: a first mirror having a first plurality of reflectance peaks;a second mirror having a second plurality of reflectance peaks, wherein the first mirror and the second mirror are configured to form a resonator;a gain medium within the resonator; anda coupler between the first mirror and the second mirror, the coupler configured to guide a selected percentage of light directly, not evanescently, out of the resonator through a port of the coupler, such that the selected percentage of light coupled out of the resonator is independent of spectral properties of the first mirror and the second mirror, and wherein the coupler is a waveguide coupler. | CPC_H01S | 4920050006570
16/393949 | US | P | High-efficiency oxide VCSEL with improved light extraction, and manufacturing method thereof | The present invention relates to a vertical cavity surface emitting laser (VCSEL) and a manufacturing method thereof, and more specifically, to a high-efficiency oxide VCSEL which emits laser beams having a peak wavelength of 860 nm, and a manufacturing method thereof. | 1. An oxide vertical cavity surface emitting laser (VCSEL) comprising a conductive current spreading layer formed between a top electrode and a top distributed Bragg reflector to pass laser beams having a peak wavelength of 860±10 nm, having a refractive index lower than that of the top distributed Bragg reflector, and having a rough top surface. ¦ 2. The VCSEL according to claim 1, wherein the current spreading layer is a GaP layer. ¦ 3. The VCSEL according to claim 2, wherein the GaP layer includes a metallic and/or non-metallic dopant. ¦ 4. The VCSEL according to claim 3, wherein one or more among a group including Mg, Zn and carbon are selected as the dopant. ¦ 5. The VCSEL according to claim 1, wherein the current spreading layer has a thickness of 1 μm or larger. ¦ 6. The VCSEL according to claim 1, wherein the rough layer is a wet or dry-etched rough layer. ¦ 7. The VCSEL according to claim 1, wherein roughness of the rough layer is >±1μ. ¦ 8. The VCSEL according to claim 1, wherein the oxide vertical cavity surface emitting laser includes a bottom electrode, a substrate, a bottom distributed Bragg reflector, an active layer, a top distributed Bragg reflector, a top electrode, and an oxidized layer. ¦ 9. The VCSEL according to claim 8, wherein the active layer is configured of a GaAs quantum well and an AlGaAs quantum barrier layer; the top and bottom DBRs are distributed Bragg reflectors having a structure repeatedly stacking two layers of an AlxGa1-xAs layer of 0.8<x<1 and an AlyGa1-yAs layer of 0<y<0; the oxidized layer is configured of an outer oxidized layer of a ring shape and an inner current window of a center circle shape; and the top electrode is an electrode of a ring shape. ¦ 10. The VCSEL according to claim 8, wherein the oxidized layer is positioned between layers of top p-DBRs. ¦ 11. The VCSEL according to claim 9, wherein the oxide VCSEL operates at a current of 10 to 40 mA. ¦ 12. The VCSEL according to claim 9, wherein the top electrode is a multilayer electrode of a ring shape including a Pt layer. ¦ 13. The VCSEL according to claim 9, further comprising an anti-reflection layer on a top of the current spreading layer. ¦ 14. A method of manufacturing an oxide VCSEL having a peak wavelength of 860±10 nm, wherein a GaP layer having a thickness of 1 μm or larger and a rough top surface is positioned between a top electrode and a top DBR. | 1. An oxide vertical cavity surface emitting laser (VCSEL) comprising a conductive current spreading layer formed between a top electrode and a top distributed Bragg reflector to pass laser beams having a peak wavelength of 860±10 nm, having a refractive index lower than that of the top distributed Bragg reflector, and having a rough top surface. | CPC_H01S | 4920050006571
16/715761 | US | P | Laser diodes with a surface treatment | A gallium- and nitrogen-containing laser device including an etched facet with surface treatment to improve an optical beam is disclosed. | 1. A system comprising: a laser diode device;a package configured to enclose the laser diode device; andan application configured with the laser diode device, the laser diode device comprising: a surface region bounded by edge regions including a first edge region; anda laser stripe overlying a portion of the surface region, the laser stripe characterized by a length in a length direction and a width in a width direction, in the length direction the laser stripe includes a first end and a second end opposite the first end, the length direction being substantially orthogonal to the first edge region, and the width direction being substantially parallel to the first edge region;wherein the laser stripe forms a ridge that protrudes outward from the surface region and is spaced on all sides from the edge regions by portions of the surface region;wherein the first end of the laser stripe comprises a first facet, and the second end of the laser stripe comprises a second facet, the first facet having a primary emission surface, the first facet being substantially parallel to and recessed from the first edge region in the length direction; andwherein the laser stripe is operable to emit electromagnetic radiation in a wavelength range selected from a first range of about 400 nm to about 435 nm, a second range of about 435 nm to about 480 nm, a third range of about 480 nm to about 505 nm, and a fourth range of about 505 nm to about 550 nm, and wherein the first edge region comprises a first surface-treated region that includes a laser slag material and is configured to interact with the electromagnetic radiation emitted by the laser stripe. ¦ 2. The system of claim 1, wherein the first surface-treated region comprises one of a reflector, an absorber, or a scatterer, and wherein the first facet of the laser stripe is recessed from the first edge region by a length ranging from about 0.5 μm to about 100 μm. ¦ 3. The system of claim 1, wherein the edge regions comprise a second edge region opposite to the first edge region, the second edge region comprising a second surface-treated region, the second facet of the laser stripe being substantially parallel to and recessed from the second edge region in the length direction by a length ranging from about 0.5 μm to about 100 μm. ¦ 4. The system of claim 1, wherein the laser stripe comprises an n-type cladding region overlying the surface region, an active region overlying the n-type cladding region, and a p-type cladding region overlying the active region, and the n-type cladding region and the p-type cladding region are substantially free from aluminum species. ¦ 5. The system of claim 1, wherein the surface region is a surface region of a substrate, and the surface region is characterized by a nonpolar m-plane orientation or an offcut of the non-polar m-plane orientation, wherein the offcut of the nonpolar m-plane orientation is between −5 degrees and +5 degrees toward a c-plane or between −10 degrees and +10 degrees toward an a-plane. ¦ 6. The system of claim 1, wherein the surface region is a surface region of a substrate, and the surface region is characterized by a semipolar plane orientation selected from a (30-3-1) plane, a (30-31) plane, a (20-2-1) plane, a (20-21) plane, a (30-3-2) plane, and a (30-32) plane, or an offcut of the semipolar plane orientation, wherein the offcut of the semipolar plane orientation is between −5 degrees and +5 degrees toward a c-plane or between −10 degrees and +10 degrees toward an a-plane. ¦ 7. The system of claim 1, wherein the surface region is a surface region of a substrate, and the surface region is characterized by a polar c-plane orientation or an offcut of the polar c-plane orientation. ¦ 8. The system of claim 1, wherein the application is selected from a display application, a metrology application, a communications application, a health care application, a surgery application, and an information technology application. ¦ 9. The system of claim 1, wherein the first facet is an etched facet. ¦ 10. The system of claim 1, wherein the first surface-treated region is operable to interact with the electromagnetic radiation so as to minimize an intensity of the electromagnetic radiation emitted from the first edge region. ¦ 11. The system of claim 1, wherein the laser stripe comprises an n-type cladding region overlying the surface region, an active region overlying the n-type cladding region, and a p-type cladding region overlying the active region, and the first surface-treated region includes a portion of the n-type cladding region. ¦ 12. The system of claim 1, wherein the first surface-treated region includes the entire first edge region. ¦ 13. A system comprising: a laser diode device;a package configured to enclose the laser diode device; andan application configured with the laser diode device, the laser diode device comprising: a surface region bounded by edge regions including a first edge region; anda laser stripe overlying a portion of the surface region, the laser stripe characterized by a length in a length direction and a width in a width direction, in the length direction the laser stripe includes a first end and a second end opposite the first end, the length direction being substantially orthogonal to the first edge region, and the width direction being substantially parallel to the first edge region;wherein the laser stripe forms a ridge that protrudes outward from the surface region and is spaced on all sides from the edge regions by portions of the surface region;wherein the first end of the laser stripe comprises a first facet, and the second end of the laser stripe comprises a second facet, the first facet having a primary emission surface, the first facet being substantially parallel to and recessed from the first edge region in the length direction by a length ranging from about 0.5 μm to about 100 μm; andwherein the laser stripe is operable to emit electromagnetic radiation at a wavelength ranging from about 425 nm to about 485 nm or from about 500 nm to about 550 nm, and wherein the first edge region comprises a first surface-treated region that includes a laser slag material and is configured to interact with the electromagnetic radiation emitted by the laser stripe, the first surface-treated region comprising one of a reflector, an absorber, or a scatterer. ¦ 14. The system of claim 13, wherein the n-type cladding region and the p-type cladding region are substantially free from aluminum species. ¦ 15. The system of claim 13, wherein the edge regions comprise a second edge region opposite to the first edge region, the second edge region comprising a second surface-treated region, and the second facet of the laser stripe is substantially parallel to and recessed from the second edge region in the length direction by a length ranging from about 0.5 μm to about 100 μm. ¦ 16. The system of claim 13, wherein the surface region is a surface region of a substrate, and the surface region is characterized by one of a nonpolar m-plane, a semipolar plane selected from a (30-3-1) plane, a (30-31) plane, a (20-2-1) plane, a (20-21) plane, a (30-3-2) plane, and a (30-32) plane, an offcut of the semipolar plane, or an offcut of the nonpolar m-plane, wherein the offcut is between −5 degrees and +5 degrees toward a c-plane, or between −10 degrees and +10 degrees toward an a-plane. ¦ 17. The system of claim 13, wherein the application is selected from a display application, a metrology application, a communications application, a health care application, a surgery application, and an information technology application. ¦ 18. The system of claim 13, wherein the first facet is an etched facet. ¦ 19. The system of claim 13, wherein the laser stripe comprises an n-type cladding region overlying the surface region, an active region overlying the n-type cladding region, and a p-type cladding region overlying the active region, and the first surface-treated region includes a portion of the n-type cladding region. ¦ 20. The system of claim 13, wherein the first surface-treated region includes the entire first edge region. | 1. A system comprising: a laser diode device;a package configured to enclose the laser diode device; andan application configured with the laser diode device, the laser diode device comprising: a surface region bounded by edge regions including a first edge region; anda laser stripe overlying a portion of the surface region, the laser stripe characterized by a length in a length direction and a width in a width direction, in the length direction the laser stripe includes a first end and a second end opposite the first end, the length direction being substantially orthogonal to the first edge region, and the width direction being substantially parallel to the first edge region;wherein the laser stripe forms a ridge that protrudes outward from the surface region and is spaced on all sides from the edge regions by portions of the surface region;wherein the first end of the laser stripe comprises a first facet, and the second end of the laser stripe comprises a second facet, the first facet having a primary emission surface, the first facet being substantially parallel to and recessed from the first edge region in the length direction; andwherein the laser stripe is operable to emit electromagnetic radiation in a wavelength range selected from a first range of about 400 nm to about 435 nm, a second range of about 435 nm to about 480 nm, a third range of about 480 nm to about 505 nm, and a fourth range of about 505 nm to about 550 nm, and wherein the first edge region comprises a first surface-treated region that includes a laser slag material and is configured to interact with the electromagnetic radiation emitted by the laser stripe. | CPC_H01S | 4920050006572
16/529587 | US | P | Optical device structure using GaN substrates and growth structures for laser applications | Optical devices having a structured active region configured for selected wavelengths of light emissions are disclosed. | 1. An optical device comprising: a gallium and nitrogen containing semipolar or nonpolar crystalline surface region;an n-type gallium and nitrogen containing region overlying the semipolar or nonpolar crystalline surface region;an n-side SCH layer comprising InGaN overlying the n-type gallium and nitrogen containing region;an active region overlying the n-side SCH layer, the active region comprising at least one quantum well having InGaN;a p-side SCH layer comprising InGaN overlying the active region;a laser stripe region formed overlying the p-side SCH layer, the laser stripe region characterized by a cavity orientation substantially parallel to a first-direction, the laser stripe region having a first end and a second end, the laser stripe region comprising a p-type gallium and nitrogen containing region;an overlying p-type metal region overlying an upper portion of the laser stripe region;a first facet provided on the first end of the laser stripe region; anda second facet provided on the second end of the laser stripe region, wherein the first facet is substantially parallel with the second facet, wherein one of the first facet or the second facet is configured to emit light characterized by a wavelength ranging from between 390 nm to 530 nm. ¦ 2. The device of claim 1 wherein the first facet comprises a first mirror surface. ¦ 3. The device of claim 2 wherein the second facet comprises a second mirror surface. ¦ 4. The device of claim 1 wherein the n-type gallium and nitrogen containing region comprises a silicon entity. ¦ 5. The device of claim 1 wherein the p-type gallium and nitrogen containing region comprises a magnesium entity. ¦ 6. The device of claim 1 wherein the active region includes one or more barrier layers. ¦ 7. The device of claim 1 further comprising an electron blocking layer comprising aluminum disposed between the active region and the p-type gallium and nitrogen containing region. ¦ 8. The device of claim 1 further comprising a spontaneously emitted light characterized by a wavelength ranging 390 nm to 420 nm, 420 nm to 440 nm, 440 nm to 470 nm, 470 nm to 490 nm, 490 nm to 510 nm, and 510 nm to 530 nm. ¦ 9. The device of claim 1 wherein the laser stripe region is provided by an etching process selected from dry etching or wet etching. ¦ 10. The device of claim 1 wherein the laser stripe region comprises an overlying dielectric layer exposing an upper portion of the laser stripe region. ¦ 11. The device of claim 1 wherein the p-type metal region comprises gallium nitride comprising magnesium entities. ¦ 12. An optical device comprising: a gallium and nitrogen containing semipolar or nonpolar crystalline surface region;an n-type gallium and nitrogen containing cladding layer overlying the semipolar or nonpolar crystalline surface region;an n-side SCH layer overlying the n-type gallium and nitrogen containing cladding layer, the n-side SCH layer comprised of InGaN;a multiple quantum well active region overlying the n-side SCH layer, the multiple quantum well active region comprised of InGaN quantum wells separated by gallium and nitrogen containing barriers;a p-side SCH layer overlying the multiple quantum well active region, the p-side SCH layer comprised of InGaN;an electron blocking layer overlying the p-side SCH layer, the electron blocking layer comprised of AlGaN doped with magnesium;a p-type gallium and nitrogen containing cladding layer overlying the electronic blocking layer, the p-type gallium and nitrogen containing cladding layer having a magnesium doping;a p++-type gallium and nitrogen containing contact layer with a magnesium doping;a laser stripe region having a first end and a second end;a first facet provided on the first end of the laser stripe region; anda second facet provided on the second end of the laser stripe region. ¦ 13. The device of claim 12 wherein the first facet and the second facet comprise mirror surfaces. ¦ 14. The device of claim 12 wherein the n-type gallium and nitrogen containing cladding layer comprises a silicon doping. ¦ 15. The device of claim 12 wherein the laser stripe region comprises an overlying dielectric layer exposing an upper portion of the laser stripe region. | 1. An optical device comprising: a gallium and nitrogen containing semipolar or nonpolar crystalline surface region;an n-type gallium and nitrogen containing region overlying the semipolar or nonpolar crystalline surface region;an n-side SCH layer comprising InGaN overlying the n-type gallium and nitrogen containing region;an active region overlying the n-side SCH layer, the active region comprising at least one quantum well having InGaN;a p-side SCH layer comprising InGaN overlying the active region;a laser stripe region formed overlying the p-side SCH layer, the laser stripe region characterized by a cavity orientation substantially parallel to a first-direction, the laser stripe region having a first end and a second end, the laser stripe region comprising a p-type gallium and nitrogen containing region;an overlying p-type metal region overlying an upper portion of the laser stripe region;a first facet provided on the first end of the laser stripe region; anda second facet provided on the second end of the laser stripe region, wherein the first facet is substantially parallel with the second facet, wherein one of the first facet or the second facet is configured to emit light characterized by a wavelength ranging from between 390 nm to 530 nm. | CPC_H01S | 4920050006573
16/799217 | US | P | Optical device structure using GaN substrates and growth structures for laser applications | Optical devices having a structured active region configured for selected wavelengths of light emissions are disclosed. | 1. A laser device comprising: a {30-31} crystalline surface region comprising gallium and nitrogen;a laser stripe region formed overlying a portion of the {30-31} crystalline surface region, the laser stripe region being characterized by a cavity orientation parallel to a projection of the c-direction, the laser stripe region having a first end and a second end;a first facet provided on the first end of the laser stripe region; anda second facet provided on the second end of the laser stripe region, wherein the first facet is substantially parallel with the second facet,wherein the {30-31} crystalline surface region is selected from either (30-31) or (30-3-1), and the {30-31} crystalline surface region is off-cut less than +/−8 degrees toward or away from an a-plane,wherein the laser device is configured to emit light characterized by a wavelength ranging from about 390 nm to about 420 nm or from about 420 nm to about 440 nm. ¦ 2. The laser device of claim 1 wherein the first facet comprises a first mirror surface, the first mirror surface comprising a reflective coating, the reflective coating being selected from silicon dioxide, hafnia, titania, tantalum pentoxide, zirconia, or aluminum oxide. ¦ 3. The laser device of claim 1 wherein the first facet and the second facet comprise semipolar surfaces. ¦ 4. The laser device of claim 1 wherein a length of the laser stripe region ranges from about 50 microns to about 3000 microns. ¦ 5. The laser device of claim 1 further comprising an n-type metal region overlying a backside of the {30-31} crystalline surface region and a p-type metal region overlying an upper portion of the laser stripe region. ¦ 6. The laser device of claim 1 wherein the laser stripe region comprises an overlying dielectric layer exposing an upper portion of the laser stripe region. ¦ 7. The laser device of claim 1 further comprising an n-type gallium and nitrogen containing cladding region overlying the {30-31} crystalline surface region, and an active region overlying the n-type gallium and nitrogen containing cladding region, wherein the laser stripe region-overlies the active region. ¦ 8. The laser device of claim 7 wherein the active region comprises an electron blocking region. ¦ 9. The laser device of claim 7 wherein the active region comprises one or more quantum wells and a separate confinement heterostructure disposed between the one or more quantum wells and the n-type gallium and nitrogen containing cladding region. ¦ 10. The laser device of claim 1 wherein the {30-31} crystalline surface region is provided on a substrate. ¦ 11. A laser device comprising: a {30-31} crystalline surface region comprising gallium and nitrogen, the {30-31} crystalline surface region being selected from either (30-31) or (30-3-1);an active region overlying a portion of the {30-31} crystalline surface region;a laser stripe region formed overlying the active region, the laser stripe region being characterized by a cavity orientation parallel to a projection of the c-direction, the laser stripe region having a first end and a second end;a first facet provided on the first end of the laser stripe region, the first facet being substantially orthogonal to the laser stripe region; anda second facet provided on the second end of the laser stripe, the second facet being substantially orthogonal to the laser stripe region,wherein the {30-31} crystalline surface region is off-cut less than +/−3 degrees toward or away from a c-plane,wherein the active region is configured to emit light characterized by a wavelength ranging from about 390 nm to about 420 nm or from about 420 nm to about 440 nm. ¦ 12. The laser device of claim 11 wherein each of the first facet and the second facet is sufficiently smooth such that each of the first facet and the second facet acts as a mirror surface. ¦ 13. The laser device of claim 11 wherein the first facet and the second facet are cleaved facets. ¦ 14. The laser device of claim 11 wherein the {30-31} crystalline surface region is provided on a substrate. ¦ 15. A method for manufacturing a laser device, the method comprising: providing a {30-31} crystalline surface region comprising gallium and nitrogen, wherein the {30-31} crystalline surface region is off-cut less than +/−3 degrees toward or away from a c-plane;forming an active region overlying a portion of the {30-31} crystalline surface region, wherein the active region is configured to emit light characterized by a wavelength ranging from about 390 nm to about 420 nm or from about 420 nm to about 440 nm;forming a laser stripe region overlying the active region, the laser stripe region being characterized by a cavity orientation parallel to a projection of the c-direction, the laser stripe region having a first end and a second end; andforming one or more cladding layers that comprise less than about 2% mole fraction of AlN. ¦ 16. The method of claim 15 wherein the first end and the second end comprise cleaved facets. ¦ 17. The method of claim 15 wherein the {30-31} crystalline surface region is provided on a substrate. ¦ 18. The method of claim 15 wherein forming the one or more cladding layers comprises forming a plurality of cladding layers. ¦ 19. An optical device comprising: a gallium and nitrogen containing surface region having an m-plane nonpolar crystalline orientation;an n-type gallium and nitrogen containing region overlying the surface region;an active region overlying the n-type gallium and nitrogen containing region;at least one quantum well region configured within the active region; anda laser stripe region overlying a portion of the m-plane nonpolar crystalline orientation surface region, the laser stripe region being characterized by a cavity orientation substantially parallel to the c-direction, the laser stripe region having a first end and a second end,wherein the first end is configured to emit light characterized by a wavelength ranging from about 390 nm to about 420 nm or from about 420 nm to about 440 nm. ¦ 20. The optical device of claim 19 wherein the m-plane nonpolar crystalline orientation has a miscut of about −0.8 to about −1.2 degrees towards (0001) and about −0.3 to about 0.3 degrees towards (11-20). ¦ 21. The optical device of claim 19 wherein laser stripe region has a length of between about 250 microns and about 3000 microns, and a width of about 0.5 microns and about 50 microns. ¦ 22. The optical device of claim 19 wherein the first end of the laser stripe region includes a first cleaved facet and the second end of the laser stripe region includes a second cleaved facet. ¦ 23. The optical device of claim 19 wherein the first end of the laser stripe region comprises a first mirror surface having an anti-reflective coating, and the second end of the laser stripe region comprises a second mirror surface having a reflective coating selected from silicon dioxide, hafnia, titania, tantalum pentoxide, zirconia, or aluminum oxide. ¦ 24. The optical device of claim 19 further comprising an electron blocking layer overlying the active region. ¦ 25. The optical device of claim 19 further comprising an n-side SCH layer overlying the n-type gallium and nitrogen containing region. ¦ 26. The optical device of claim 19 further comprising a p-side SCH layer overlying the active region. | 1. A laser device comprising: a {30-31} crystalline surface region comprising gallium and nitrogen;a laser stripe region formed overlying a portion of the {30-31} crystalline surface region, the laser stripe region being characterized by a cavity orientation parallel to a projection of the c-direction, the laser stripe region having a first end and a second end;a first facet provided on the first end of the laser stripe region; anda second facet provided on the second end of the laser stripe region, wherein the first facet is substantially parallel with the second facet,wherein the {30-31} crystalline surface region is selected from either (30-31) or (30-3-1), and the {30-31} crystalline surface region is off-cut less than +/−8 degrees toward or away from an a-plane,wherein the laser device is configured to emit light characterized by a wavelength ranging from about 390 nm to about 420 nm or from about 420 nm to about 440 nm. | CPC_H01S | 4920050006574
16/299047 | US | P | System and device with laser array illumination | A system includes: a heat sink module with a plurality of first through-holes linking its top and bottom surfaces and a plurality of grooves on the bottom surface, wherein each groove passes through a respective sequence of the first through-holes; and a driving circuit module with a plurality of conductive connectors and electrical driving surfaces that are disposed substantially perpendicular to the top and bottom surfaces of the heat sink module, wherein each conductive connector lies partially within a respective groove in the bottom surface of the heat sink module, the conductive connectors include internal connectors that each links at least two of the first through-holes in a respective sequence of first through-holes, and external connectors that each links at least one of the first through-holes in a respective sequence of first through-holes to an electrical driving surfaces of the driving circuit module. | 1. A system, comprising: a heat sink module, wherein: the heat sink module includes a respective top surface, a respective bottom surface opposite to the respective top surface of the heat sink module, and a plurality of first through-holes linking the respective top surface and the respective bottom surface of the heat sink module, andthe respective bottom surface of the heat sink module includes a plurality of grooves, wherein each groove passes through respective lower portions of a respective sequence of first through-holes among the plurality of first through-holes in the heat-sink module; anda driving circuit module, wherein: the driving circuit module includes a plurality of conductive connectors, and one or more electrical driving surfaces that are disposed substantially perpendicular to the respective top and bottom surfaces of the heat sink module,each conductive connector lies at least partially within a respective one of the plurality of grooves in the respective bottom surface of the heat sink module,the plurality of conductive connectors include a set of internal connectors and a set of external connectors,each of the set of internal connectors links at least two of the first through-holes in the respective sequence of first through-holes passed by the respective one of the plurality of grooves in the respective bottom surface of the heat sink module, andeach of the set of external connectors links at least one of the first through-holes in the respective sequence of first through-holes passed by the respective one of the plurality of grooves in the respective bottom surface of the heat sink module to at least one of the one or more electrical driving surfaces of the driving circuit module that are disposed substantially perpendicular to the respective top and bottom surfaces of the heat sink module. ¦ 2. The system of claim 1, including: a plurality of laser diodes, wherein: each of the plurality of laser diodes is disposed at least partially within a respective one of the plurality of first through-holes in the heat sink module,said each laser diode includes a respective laser diode body, a respective set of conductive leads, and a respective support plate disposed between the respective laser diode body and the respective set of conductive leads of said each laser diode,the respective set of conductive leads of said each laser diode are disposed within the respective one of the plurality of first through-holes in the heat sink module. ¦ 3. The system of claim 2, wherein the respective support plate of each laser diode is disposed on the top surface of the heat sink module. ¦ 4. The system of claim 3, wherein the plurality of first through-holes are straight through-holes with uniform widths. ¦ 5. The system of claim 2, wherein the respective support plate of each laser diode is disposed partially within a respective one of the plurality of first through-holes in the heat sink module. ¦ 6. The system of claim 2, further including: a lens support module, wherein: the lens support module includes a respective top surface, a respective bottom surface opposite to the respective top surface of the lens support module, and a plurality of second through-holes linking the respective top surface and the respective bottom surface of the lens support module, andthe respective bottom surface of the lens support module is disposed above the top surface of the heat sink module, and the plurality of second through-holes in the lens support module are aligned with the plurality of first through-holes in the heat sink module. ¦ 7. The system of claim 6, wherein, each laser diode has the respective laser diode body thereof disposed at least partially within a respective lower portion of a respective one of the plurality of second through-holes in the lens support module. ¦ 8. The system of claim 6, wherein the lens support module comprises a top plate and a bottom plate bonded to the top plate, and wherein the top plate includes a plurality of first holes forming the respective cylindrical upper portions of the plurality of second through-holes, and the bottom plate includes a plurality of second holes forming the respective cylindrical lower portions of the plurality of second through-holes. ¦ 9. The system of claim 6, further including: a lens module disposed above the top surface of the heat sink module, the lens module includes a planar surface with a plurality of lens domes on the planar surface, wherein the plurality of lens domes are aligned with the plurality of first through holes in the heat sink module. ¦ 10. The system of claim 1, wherein each internal connector includes a U-shaped conductor with a first arm and a second arm connected by a linear body, wherein each of the first and second arms of the U-shaped conductor is disposed within a respective one of the two first through-holes connected by the internal connector, and the linear body is disposed within the respective groove that passes through the two first through-holes. ¦ 11. The system of claim 1, further including: a cooling module, wherein the cooling module includes a plurality of cooling rods that are disposed between the top and bottom surfaces of the heat sink module, and includes a heat dissipater that is connected to the plurality of cooling rods and disposed outside of the heat sink module. ¦ 12. The system of claim 1, wherein the heat sink module includes a plurality of interconnected channels between the top and bottom surfaces of the heat sink module, wherein the plurality of interconnected channels are configured to transport a cooling liquid between an inlet and an outlet, and wherein the plurality of first through-holes are separated from the cooling liquid by respective metal tube connecting the top and bottom surfaces of the heat sink module, and inner surfaces of plurality of first through-holes comprises inner surfaces of the metal tubes. ¦ 13. The system of claim 1, wherein the heat sink module includes a plurality of interconnected channels between the top and bottom surfaces of the heat sink module, wherein the plurality of interconnected channels are configured to transport a cooling liquid between an inlet and an outlet, and wherein the plurality of first through-holes exist within rows of solid material between the top and bottom surfaces of the heat sink module. ¦ 14. The system of claim 1, further including: a cooling tube disposed between the top and bottom surfaces of the heat sink module for transporting a cooling liquid between the top and bottom surfaces of the heat sink module. ¦ 15. The system of claim 14, wherein the heat sink module includes a plurality of channels that run parallel to the plurality of grooves in the respective bottom surface of the heat sink module, and wherein the cooling tube includes a plurality of parallel segments that are disposed within the plurality of channels, and a plurality of turning segments each connecting a respective pair of adjacent parallel segments of the cooling tube. ¦ 16. The system of claim 15, wherein the plurality of channels are open channels in the top surface of the heat sink module. ¦ 17. The system of claim 15, wherein the plurality of channels are open channels in the bottom surface of the heat sink module. ¦ 18. The system of claim 15, wherein the plurality of channels are internal channels disposed between the top and bottom surfaces of the heat sink module. ¦ 19. The system of claim 14, wherein the cooling tube passes through at least one of the one or more electrical driving surfaces that are disposed substantially perpendicular to the respective top and bottom surfaces of the heat sink module. ¦ 20. The system of claim 14, wherein the cooling tube does not pass through the one or more electrical driving surfaces that are disposed substantially perpendicular to the respective top and bottom surfaces of the heat sink module. ¦ 21. The system of claim 1, further including: a cooling module, wherein: the cooling module includes a respective first surface, a respective second surface opposite to the respective first surface of the cooling module, and one or more cooling channels embedded between the respective first surface and the respective second surface of the cooling module, andthe respective first surface of the cooling module is disposed next to the heat sink module and is in thermal contact with the bottom surface of the heat sink module. ¦ 22. The system of claim 21, further including: a cooling tube disposed between the first and second surfaces of the cooling module for transporting a cooling liquid between the first and second surfaces of the heat sink module. | 1. A system, comprising: a heat sink module, wherein: the heat sink module includes a respective top surface, a respective bottom surface opposite to the respective top surface of the heat sink module, and a plurality of first through-holes linking the respective top surface and the respective bottom surface of the heat sink module, andthe respective bottom surface of the heat sink module includes a plurality of grooves, wherein each groove passes through respective lower portions of a respective sequence of first through-holes among the plurality of first through-holes in the heat-sink module; anda driving circuit module, wherein: the driving circuit module includes a plurality of conductive connectors, and one or more electrical driving surfaces that are disposed substantially perpendicular to the respective top and bottom surfaces of the heat sink module,each conductive connector lies at least partially within a respective one of the plurality of grooves in the respective bottom surface of the heat sink module,the plurality of conductive connectors include a set of internal connectors and a set of external connectors,each of the set of internal connectors links at least two of the first through-holes in the respective sequence of first through-holes passed by the respective one of the plurality of grooves in the respective bottom surface of the heat sink module, andeach of the set of external connectors links at least one of the first through-holes in the respective sequence of first through-holes passed by the respective one of the plurality of grooves in the respective bottom surface of the heat sink module to at least one of the one or more electrical driving surfaces of the driving circuit module that are disposed substantially perpendicular to the respective top and bottom surfaces of the heat sink module. | CPC_H01S | 4920049006543
16/796959 | US | P | VCSEL array with common wafer level integrated optical device | A VCSEL array has VCSELs on a semiconductor substrate and has a prismatic or Fresnel optical structure, which is arranged to transform laser light to provide a continuous illumination pattern in a reference plane. The optical structure increases a size of the illumination pattern in comparison to an untransformed illumination pattern. The optical structure is arranged such that each VCSEL illuminates a sector of the pattern. Sub-surfaces of the optical structure with different height above the semiconductor substrate are arranged next to each other. Each VCSEL is associated with a sub-surface. A distance between each VCSEL and a size of its sub-surface is arranged such that the VCSEL illuminates only a part of the sub-surface without illuminating one of the steps. The VCSEL array has an array of microlenses, each VCSEL being associated with a microlens arranged to collimate the laser light after traversing the optical structure. | 1. A vertical cavity surface emitting laser (VCSEL) array comprising two, three, four, or more VCSELs arranged on a common semiconductor substrate, wherein the VCSEL array further comprises one common optical structure integrated on a wafer level,wherein the common optical structure is arranged to transform laser light to transformed laser light such that a continuous illumination pattern can be provided in a reference plane,wherein the common optical structure is arranged to increase a size of the illumination pattern in the reference plane in comparison to an untransformed illumination pattern providable without the common optical structure,wherein the common optical structure is further arranged such that each of the VCSELs is arranged to illuminate a sector of the illumination pattern, the sector being smaller than the illumination pattern,wherein the common optical structure comprises steps such that subsurfaces of the common optical structure with a different height above the common semiconductor substrate are arranged next to each other,wherein the common optical structure is a prismatic structure or a Fresnel structure,wherein each of the VCSELs is associated with a respective subsurface of the subsurfaces of the common optical structure,wherein a distance between each of the VCSELs and a size of the respective subsurface of the common optical structure is arranged such that each of the VCSELs illuminates only a part of the respective subsurface of the common optical structure without illuminating one of the steps,wherein the VCSEL array comprises an array of microlenses, andwherein each of the VCSELs is associated with a microlens of the array of microlenses, the microlens being arranged to collimate the laser light after traversing the common optical structure. ¦ 2. The VCSCL array according to claim 1, wherein the common optical structure is a continuous structure arranged above light emitting surfaces of the VCSELs. ¦ 3. The VCSEL array according to claim 1, wherein each of the VCSELs is a bottom emitter which is arranged to emit the laser light through the common semiconductor substrate, andwherein the common optical structure is provided on a surface of the common semiconductor substrate which is arranged opposite with respect to the VCSELs. ¦ 4. The VCSEL array according to claim 3, wherein the common optical structure is integrated in a semiconductor structure, of the common semiconductor substrate, of the VCSEL array. ¦ 5. The VCSEL array according to claim 1, wherein each of the VCSELs is a top emitter which is arranged to emit the laser light in a direction away from the common semiconductor substrate,wherein the common optical structure comprises a material provided on top of a semiconductor layer structure of the VCSEL array, andwherein the material is transparent in a wavelength range of the laser light. ¦ 6. The VCSEL array according to claim 1, wherein each of the VCSELs is a bottom emitter,wherein the common optical structure is etched in a common semiconductor substrate,wherein the common optical structure comprises the steps such that the subsurfaces of the common optical structure with the different height above the common semiconductor substrate are arranged next to each other,wherein each of the VCSELs is associated with the respective subsurface of the common optical structure,wherein the distance between each of the VCSELs and the size of the respective subsurface of the common optical structure is arranged such that each of the VCSELs illuminates only the respective part of the respective subsurface of the common optical structure without illuminating one of the steps,wherein the array of micro lenses is integrated in a transparent carrier, andwherein the transparent carrier is mechanically coupled to the common semiconductor substrate. ¦ 7. The VCSEL array according to claim 1, wherein at least a part of the VCSELs are arranged to be individually controlled to emit the laser light. ¦ 8. A light emitting device comprising at least one of the VCSEL array according to claim 1, and an electrical driver for providing an electrical drive current to the VCSELs. ¦ 9. A time-of-flight camera comprising the light emitting device according to claim 8, and a light detector for detecting transformed laser light reflected by an object, and wherein and evaluator is arranged to determine a distance to the object by means of the transformed laser light detected by the light detector. ¦ 10. A method of fabricating a vertical cavity surface emitting laser (VCSEL) array, the method comprising the steps of: providing a semiconductor substrate;providing at least two VCSELs on the semiconductor substrate;integrating a common optical structure on a wafer level;arranging the common optical structure to transform a laser light to transformed laser light such that a continuous illumination pattern can be provided in a reference plane, wherein the common optical structure is arranged to increase the continuous illumination pattern in the reference plane in comparison to a untransformed illumination pattern providable without the common optical structure,wherein the common optical structure is further arranged such that each of the VCSELs is arranged to provide a sector of the continuous illumination pattern, the sector being smaller than the illumination pattern,wherein the common optical structure comprises steps such that subsurfaces of the common optical structure with a different height above the semiconductor substrate are arranged next to each other, andwherein the common optical structure is a prismatic structure or a Fresnel structure;associating each of the VCSELs with a respective subsurface of the subsurfaces of the common optical structure;arranging a distance between each of the VCSELs and a size of the respective subsurface of the common optical structure such that each of the VCSELs illuminates only a part of the respective subsurface of the common optical structure without illuminating one of the steps;providing an array of microlenses; andassociating each of the VCSELs with a microlens of the array of microlenses, the microlens being arranged to collimate the laser light after traversing the common optical structure. | 1. A vertical cavity surface emitting laser (VCSEL) array comprising two, three, four, or more VCSELs arranged on a common semiconductor substrate, wherein the VCSEL array further comprises one common optical structure integrated on a wafer level,wherein the common optical structure is arranged to transform laser light to transformed laser light such that a continuous illumination pattern can be provided in a reference plane,wherein the common optical structure is arranged to increase a size of the illumination pattern in the reference plane in comparison to an untransformed illumination pattern providable without the common optical structure,wherein the common optical structure is further arranged such that each of the VCSELs is arranged to illuminate a sector of the illumination pattern, the sector being smaller than the illumination pattern,wherein the common optical structure comprises steps such that subsurfaces of the common optical structure with a different height above the common semiconductor substrate are arranged next to each other,wherein the common optical structure is a prismatic structure or a Fresnel structure,wherein each of the VCSELs is associated with a respective subsurface of the subsurfaces of the common optical structure,wherein a distance between each of the VCSELs and a size of the respective subsurface of the common optical structure is arranged such that each of the VCSELs illuminates only a part of the respective subsurface of the common optical structure without illuminating one of the steps,wherein the VCSEL array comprises an array of microlenses, andwherein each of the VCSELs is associated with a microlens of the array of microlenses, the microlens being arranged to collimate the laser light after traversing the common optical structure. | CPC_H01S | 4920049006555
16/654897 | US | P | Systems and methods for reduction of optical signal line width | Coupled resonators having two resonances are described. A first resonance occurs at the frequency of a pump signal. A second resonance occurs at the frequency of a first Stokes signal. The stop band of the coupled resonators suppresses the second Stokes signal and thus all other higher order Stokes signals. The coupled resonators can be used to more efficiently generate a first Stokes signal having a narrow line width signal. | 1. An apparatus, comprising: a first Bragg resonator comprising a first set of Bragg gratings, a first port, and a second port, where the first Bragg resonator has a first length;a Bragg transmission line comprising a second set of Bragg gratings, a third port, and a fourth port, where the second port is connected to the third port, and where the Bragg transmission line has a second length;a second Bragg resonator comprising a third set of Bragg gratings, a fifth port, and a sixth port, where the fourth port is connected to the fifth port, and where the second Bragg resonator has a third length;wherein the first set, second set, and third set have the same Bragg grating period, where the Bragg grating period is configured to generate a stop band having a center frequency corresponding to the Bragg grating period; andwherein the Bragg gratings of the first set, the second set, and the third set undergo a π phase shift substantially where the second port is connected to the third port and substantially where the fourth port is connected to the fifth port, where the π phase shifts generate a first resonance pass band and a second resonance pass band in the stop band, where a center frequency of the first resonance pass band and a center frequency of the second resonance pass band are determined by the second length, where the Q factor of the first resonance pass band is determined by the first length and a grating strength of the first set, and where the Q factor of the second resonance pass band is determined by the third length and a grating strength of the third set. ¦ 2. The apparatus of claim 1, wherein the grating strength of the first set, the grating strength of the second set, and a grating strength of the third set are equal; and wherein the first length and the second length are equal. ¦ 3. The apparatus of claim 1, wherein the grating strength of the first set, the grating strength of the second set, and a grating strength of the third set each varies by grating. ¦ 4. The apparatus of claim 1, wherein the first port is configured to receive a pump signal having a pump frequency and having a power level exceeding a threshold level, where only a first Stokes signal is configured to be generated in the first Bragg resonator, the Bragg transmission line, and the second Bragg resonator; and wherein the sixth port is configured to emit only the pump signal and a first Stokes signal. ¦ 5. The apparatus of claim 4, further comprising: a laser comprising an output and configured to emit the pump signal at the output; andan optical circulator coupled between the output and the first port. ¦ 6. The apparatus of claim 1, wherein at least one of the first Bragg resonator, the Bragg transmission line, and the second Bragg resonator comprise a first cladding layer, a second cladding layer, and a core layer; wherein the core layer is configured to be between the first cladding layer and the second cladding layer, and comprises a Bragg grating on two opposite edges; andwherein the second cladding layer is on a substrate. ¦ 7. An apparatus, comprising: a first Bragg resonator comprising a first set of Bragg gratings, a first port, and a second port, where the first Bragg resonator has a first length, where the first Bragg resonator comprises a first center axis through the first Bragg resonator, and where optical signals are configured to propagate in the first Bragg resonator in at least one direction of the first center axis;a second Bragg resonator comprising a second set of Bragg gratings, a third port, and a fourth port, where the second Bragg resonator has a second length, and where the second Bragg resonator comprises a second center axis through the second Bragg resonator, and where the optical signals are configured to propagate in the second Bragg resonator in at least one direction of the second center axis;wherein the first set and second set have the same Bragg grating period, where the Bragg grating period is configured to generate a stop band having a center frequency corresponding to the Bragg grating period;wherein the Bragg gratings of the first set undergoes a π phase shift substantially at a center of the first center axis;wherein the Bragg gratings of the second set undergoes a π phase shift substantially at a center of the second center axis;wherein at least a portion of the first center axis and the second center axis are parallel where Bragg gratings of the first set undergoes a π phase shift and where Bragg gratings of the second set undergoes a π phase shift;wherein a first center axis of the first Bragg resonator and a second center axis of the second Bragg resonator are separated by a first distance where the first center axis and the second center axis are parallel; andwherein the π phase shifts generate a first resonance pass band and a second resonance pass band in the stop band, where a center frequency of the first resonance pass band and a center frequency of the second resonance pass band are determined by the first distance, where the Q factor of the first resonance pass band is determined by the first length and a grating strength of the first set, and where the Q factor of the second resonance pass band is determined by the second length and a grating strength of the third set. ¦ 8. The apparatus of claim 7, wherein a distance separating first center line and the second centerline increases as displacement along each centerline from a corresponding π phase shift increases. ¦ 9. The apparatus of claim 7, wherein the grating strength of the first set and the grating strength of the second set are equal; and wherein the first length and the second length are equal. ¦ 10. The apparatus of claim 7, wherein the grating strength of the first set and the grating strength of the second set varies by grating. ¦ 11. The apparatus of claim 7, wherein the first port is configured to receive a pump signal having a pump frequency and having a power level exceeding a threshold level, where only a first Stokes signal is configured to be generated in the first Bragg resonator and the second Bragg resonator. ¦ 12. The apparatus of claim 11, further comprising: a laser comprising an output and configured to emit the pump signal at the output;an optical circulator, comprising a fifth port, a sixth port, and a seventh port, where the fifth port is coupled to the output, the sixth port is coupled to the first port, and the seventh port is configured to emit the first Stokes signal;wherein a first reflective termination is coupled to the third port; andwherein a second reflective termination is coupled to the fourth port. ¦ 13. The apparatus of claim 7, wherein at least one of the first Bragg resonator and the second Bragg resonator comprises a first cladding layer, a second cladding layer, and a core layer; wherein the core layer is configured to be between the first cladding layer and the second cladding layer, and comprises a Bragg grating on two opposite edges; andwherein the second cladding layer is on a substrate. ¦ 14. An apparatus, comprising: coupled Bragg resonators comprising a first set of Bragg gratings, a first port, and a second port, where the coupled Bragg resonators have a first length, where the first set of Bragg gratings is formed by a superposition of a second set of Bragg gratings having a second length and a third set of Bragg gratings having a third length;wherein the second set and third set have the different Bragg grating periods, where the Bragg grating period of the second set is configured to generate a first stop band having a first center frequency corresponding to the Bragg grating period of the second set, and where the Bragg grating period of the third set is configured to generate a second stop band having a second center frequency corresponding to the Bragg grating period of the third set; andwherein the Bragg gratings of the second set undergo a π phase shift substantially at a center of the Bragg gratings of the second set, where the Bragg gratings of the third set undergo a π phase shift substantially at a center of the Bragg gratings of the third set, where the π phase shift in the Bragg gratings of the first set generates a first resonance pass band in a center of the first stop band and a second resonance pass band in a center of the second stop band, where the Q factor of the first resonance pass band is determined by the length and a grating strength of the second set, and where the Q factor of the second resonance pass band is determined by the length and a grating strength of the third set. ¦ 15. The apparatus of claim 14, wherein each π phase shift in the second set and each π phase shift in the third set corresponds to a single π phase shift in the first set. ¦ 16. The apparatus of claim 14, wherein the grating strength of the second set and the grating strength of the third set are equal; and wherein the first length, and the second length, and the third length are equal. ¦ 17. The apparatus of claim 14, wherein the grating strength of the second set and the grating strength of the third set varies by grating. ¦ 18. The apparatus of claim 14, wherein the first port is configured to receive a pump signal having a pump frequency and having a power level exceeding a threshold level, where only a first Stokes signal is configured to be generated in the coupled Bragg resonators; and wherein the second port is configured to emit only the pump signal and a first Stokes signal. ¦ 19. The apparatus of claim 18, further comprising: a laser comprising an output and configured to emit the pump signal at the output; andan optical circulator coupled between the output and the first port. ¦ 20. The apparatus of claim 14, wherein the coupled Bragg resonators comprise a first cladding layer, a second cladding layer, and a core layer; wherein the core layer is configured to be between the first cladding layer and the second cladding layer, and comprises a Bragg grating on two opposite edges; andwherein the second cladding layer is on a substrate. | 1. An apparatus, comprising: a first Bragg resonator comprising a first set of Bragg gratings, a first port, and a second port, where the first Bragg resonator has a first length;a Bragg transmission line comprising a second set of Bragg gratings, a third port, and a fourth port, where the second port is connected to the third port, and where the Bragg transmission line has a second length;a second Bragg resonator comprising a third set of Bragg gratings, a fifth port, and a sixth port, where the fourth port is connected to the fifth port, and where the second Bragg resonator has a third length;wherein the first set, second set, and third set have the same Bragg grating period, where the Bragg grating period is configured to generate a stop band having a center frequency corresponding to the Bragg grating period; andwherein the Bragg gratings of the first set, the second set, and the third set undergo a π phase shift substantially where the second port is connected to the third port and substantially where the fourth port is connected to the fifth port, where the π phase shifts generate a first resonance pass band and a second resonance pass band in the stop band, where a center frequency of the first resonance pass band and a center frequency of the second resonance pass band are determined by the second length, where the Q factor of the first resonance pass band is determined by the first length and a grating strength of the first set, and where the Q factor of the second resonance pass band is determined by the third length and a grating strength of the third set. | CPC_H01S | 4920049006869
16/504000 | US | P | Light source package | A light source package includes a substrate, a light emitting device disposed on the substrate, a lens disposed on the light emitting device, a housing disposed on the substrate, and a conductive member disposed in the housing. The lens is spaced apart from the light emitting device, the housing is disposed on a side surface and a portion of a top surface of the lens, and the conductive member is electrically connected to the light emitting device. | 1. A light source package, comprising: a substrate;a light emitting device disposed on the substrate;a lens disposed on the light emitting device, wherein the lens is spaced apart from the light emitting device;a housing disposed on the substrate, wherein the housing is disposed on a side surface and a portion of a top surface of the lens; anda conductive member disposed in the housing, wherein the conductive member is electrically connected to the light emitting device. ¦ 2. The light source package of claim 1, wherein the substrate comprises: a conductive structure; andan upper conductive pattern spaced apart from the conductive structure,wherein the upper conductive pattern is electrically connected to the conductive structure through the conductive member. ¦ 3. The light source package of claim 2, wherein the conductive structure is a second conductive structure, and the substrate further comprises a first conductive structure insulated from the second conductive structure. ¦ 4. The light source package of claim 3, wherein the light emitting device comprises a first terminal and a second terminal, the first terminal is disposed on a bottom surface of the light emitting device and is electrically connected to the first conductive structure, andthe second terminal is disposed on a top surface of the light emitting device and is electrically connected to the upper conductive pattern. ¦ 5. The light source package of claim 3, wherein the first conductive structure is configured to receive a first voltage, and the second conductive structure is configured to receive a second voltage different from the first voltage. ¦ 6. The light source package of claim 1, wherein the housing comprises: a first hole that penetrates a lowermost bottom surface of the housing;a second hole that penetrates the lowermost bottom surface of the housing and is spaced apart from the first hole; anda third hole that penetrates a top surface of the housing and is connected to the first hole and the second hole. ¦ 7. The light source package of claim 6, wherein the conductive member is disposed in the first hole, the second hole, and the third hole, and the conductive member comprises a solder material, a solder paste, a conductive paste, or a conductive ink. ¦ 8. The light source package of claim 1, wherein the housing comprises a recess, and the conductive member is disposed in the recess. ¦ 9. The light source package of claim 1, further comprising: an adhesive pattern disposed between the housing and the lens,wherein the adhesive pattern fixes the lens on the housing. ¦ 10. The light source package of claim 1, further comprising: an inner housing disposed on the substrate and between the light emitting device and the housing,wherein the lens is disposed on the inner housing. ¦ 11. A light source package, comprising: a substrate;a laser device mounted on the substrate;a housing disposed on a top surface of the substrate and spaced apart from the laser device;a conductive member disposed in the housing and electrically connected to the laser device: anda lens disposed between the laser device and the housing,wherein an uppermost top surface of the housing is disposed at a higher level than a level of a top surface of the lens. ¦ 12. The light source package of claim 11, wherein the substrate comprises: a conductive structure configured to receive a voltage, andan upper conductive pattern spaced apart from the conductive structure,wherein the upper conductive pattern receives the voltage through the conductive member. ¦ 13. The light source package of claim 12, whereina first end of the conductive member is electrically connected to the conductive structure, and a second end of the conductive member is electrically connected to the upper conductive pattern. ¦ 14. A light source package, comprising: a substrate;a light emitting device disposed on the substrate;a housing disposed on the substrate and comprising an inner surface that faces the light emitting device;a lens disposed between a top surface of the light emitting device and the inner surface of the housing; anda conductive member disposed in the housing and electrically connected to the light emitting device. ¦ 15. The light source package of claim 14, wherein the housing comprises an opening that penetrates the inner surface and an outer surface of the housing, and the outer surface faces the inner surface. ¦ 16. The light source package of claim 14, wherein the substrate comprises: a first upper conductive pattern;a second upper conductive pattern insulated from the first upper conductive pattern; anda third upper conductive pattern spaced apart from the first upper conductive pattern and the second upper conductive pattern,wherein the third upper conductive pattern is electrically connected to the second upper conductive pattern through the conductive member. ¦ 17. The light source package of claim 16, wherein the conductive member comprises: a first via portion disposed in the housing and electrically connected to the second upper conductive pattern;a second via portion disposed in the housing and electrically connected to the third upper conductive pattern; andan interconnection portion disposed on the first via portion and the second via portion and electrically connected to the first via portion and the second via portion. ¦ 18. The light source package of claim 16, wherein a voltage applied to the second upper conductive pattern is different from a voltage applied to the first upper conductive pattern. ¦ 19. The light source package of claim 16, wherein the light emitting device is disposed on the first upper conductive pattern and is coupled to the first upper conductive pattern through a conductive adhesive layer, wherein the conductive adhesive layer is interposed between a top surface of the first upper conductive pattern and a bottom surface of the light emitting device. ¦ 20. The light source package of claim 14, wherein the light emitting device comprises a laser diode. | 1. A light source package, comprising: a substrate;a light emitting device disposed on the substrate;a lens disposed on the light emitting device, wherein the lens is spaced apart from the light emitting device;a housing disposed on the substrate, wherein the housing is disposed on a side surface and a portion of a top surface of the lens; anda conductive member disposed in the housing, wherein the conductive member is electrically connected to the light emitting device. | CPC_H01S | 4920048006589
16/856309 | US | P | GaN laser diode drive FET with gate current reuse | A laser-diode driver for Lidar applications with an output stage comprised of two enhancement mode GaN FETs. The output stage includes a driver GaN FET in a traditional common-source configuration, with the drain connected to the cathode of a laser diode and the source connected to ground. The gate of the driver GaN FET is driven by the source of the second, substantially smaller GaN FET in a source-follower configuration, rather than being driven directly by a pre-driver. The source-follower GaN FET has its drain connected to the drain of the common-source driver GaN FET, similar to a Darlington connection used in bipolar devices. The input drive signal from the pre-driver is applied at the gate of the source-follower GaN FET. The current required to turn on the driver GaN FET is thereby drawn from a main power supply through the laser diode, rather than from the power supply for the pre-driver, improving overall current efficiency. | 1. A driver circuit for a load having a first terminal connected to a first supply voltage and a second terminal, comprising: a first FET connected in a common-source configuration having a drain connected to the second terminal of the load, a source connected to ground, and a gate for receiving a gate drive current;a second FET connected in a source-follower configuration having a drain connected to the second terminal of the load, a source connected to the gate of the first FET, and a gate; anda pre-driver powered by a second supply voltage and having an input for receiving a control signal and an output connected to the gate of the second FET, such that the pre-driver drives the second FET in accordance with the control signal, and the gate drive current for the first FET is provided by the first supply voltage and flows through the load and through the second FET. ¦ 2. The driver circuit of claim 1, wherein the load comprises a laser diode. ¦ 3. The driver circuit of claim 1, wherein the first FET is an enhancement mode GaN FET and the second FET is an enhancement mode GaN FET. ¦ 4. The driver circuit of claim 3, wherein the pre-driver, the first GaN FET, and the second GaN FET are integrated onto a single semiconductor chip. ¦ 5. The driver circuit of claim 3, wherein the first GaN FET is substantially larger than the second GaN FET. ¦ 6. The driver circuit of claim 3, further comprising a second load connected between the source terminal of the second GaN FET and ground. ¦ 7. The driver circuit of claim 6, wherein the second load comprises a resistor. ¦ 8. The driver circuit of claim 6, wherein the second load comprises a synchronous pulldown switch. ¦ 9. The driver circuit of claim 6, wherein the second load comprises a third GaN FET configured as a diode and has a gate connected to the gate of the first GaN FET, forming a current mirror between the third GaN FET and the first GaN FET. ¦ 10. The driver circuit of claim 9, wherein the current mirror has a current mirror ratio that causes a drain-to-source current through the third GaN FET to be substantially smaller than the drain-to-source current through the first GaN FET. ¦ 11. The driver circuit of claim 9, wherein the pre-driver circuit, the first GaN FET, the second GaN FET, and the third GaN FET are integrated onto a single semiconductor chip. | 1. A driver circuit for a load having a first terminal connected to a first supply voltage and a second terminal, comprising: a first FET connected in a common-source configuration having a drain connected to the second terminal of the load, a source connected to ground, and a gate for receiving a gate drive current;a second FET connected in a source-follower configuration having a drain connected to the second terminal of the load, a source connected to the gate of the first FET, and a gate; anda pre-driver powered by a second supply voltage and having an input for receiving a control signal and an output connected to the gate of the second FET, such that the pre-driver drives the second FET in accordance with the control signal, and the gate drive current for the first FET is provided by the first supply voltage and flows through the load and through the second FET. | CPC_H01S | 4920048006590
16/352300 | US | P | Self-injection locked tunable laser | A system and methods are drawn to a self-injection locked tunable laser using an InGaN/GaN gain chip to produce precise laser output at visible wavelengths. An external cavity length is adjusted by motorized stage to tune a resonance frequency of the external cavity to match the resonance frequency of the laser and self-injection lock the mode of the wavelength. Fine tuning is provided by adjusting the tilt angle of the partially reflective mirror. The laser diode may be operated at a range of injection currents and temperatures and provides precise control of output laser wavelengths and linewidths. | 1. A self-injection locked tunable laser system, comprising: a GaN/InGaN laser diode located on an optical axis, the GaN/InGaN laser diode having an internal cavity formed by a partially reflective first surface and a second partially reflective opposing surface, the internal cavity further including a laser gain medium;a first collimating lens on the optical axis and proximate the first surface;a first partially reflecting mirror on the optical axis;a first motorized translational stage located at a distance, d, from the first surface;a first tilting mount located on the first motorized translational stage and configured to support the first partially reflecting mirror, wherein the first tilting mount further includes first adjusters to tilt the first partially reflecting mirror;first circuitry configured to inject current into the GaN/InGaN laser diode, wherein injecting current into the GaN/InGaN laser diode causes light to resonate at a first frequency within the internal cavity and to emit a laser beam from the first surface, the laser beam having a plurality of modes;second circuitry configured to power the first motorized translational stage to move along the distance, d;wherein the GaN/InGaN laser diode, the first collimating lens and the first partially reflecting mirror are coaxially located with respect to the optical axis;wherein the first partially reflecting mirror, the first collimating lens and the first surface form a first external laser cavity, the first partially reflecting mirror reflecting a first portion of the laser beam towards the front surface;wherein the first external cavity does not include a wavelength selective tuning element;wherein the first motorized translational stage is powered by the second circuitry to move the first mirror along the optical axis to change the length of the first external laser cavity;wherein the first tilting mirror is configured to change the angle of reflection of a portion of the laser beam;wherein a second portion of the laser beam passes through the first tilting mirror as a first output laser beam;wherein the system is configured such that adjusting the distance, d, and the angle of reflection of the first portion of the laser beam causes the first portion of the laser beam to enter the front surface and tune the mode of the resonant frequency of the laser beam in the internal cavity, andwherein a self-injection ratio is defined as the ratio of the power of the laser beam from the first external cavity entering the front surface of the laser diode to the power of the laser beam exiting the front surface of the laser diode from the internal cavity, and the self-injection ratio is in the range of −12 dB to −1 dB. ¦ 2. The self-injection locked tunable laser system of claim 1, wherein the laser beam in the first external cavity resonates at a second frequency within the first external cavity based on the distance, d;wherein changing the distance, d, tunes the second resonance frequency to match the first resonance frequency, causing the laser beam to self-injection lock to a particular wavelength mode. ¦ 3. The self-injection locked tunable laser system of claim 1, wherein the collimating lens is an aspheric lens of short focal length, in the range of 6 to 10 mm. ¦ 4. The self-injection locked tunable laser system of claim 2, wherein the system is configured such that self-injection locking to a particular mode substantially increases a peak power and a total power of the particular mode as compared to the other modes. ¦ 5. The self-injection locked tunable laser system of claim 1, wherein the GaN/InGaN laser diode operates at a temperature in the range of 0° C. to 50° C. and an injection current in the range of 35 mA to 160 mA. ¦ 6. The self-injection locked tunable laser system of claim 5, wherein the GaN/InGaN laser diode has a threshold injection current for producing a laser beam,wherein the threshold injection current of the GaN/InGaN laser diode with self-injection locking is less than the threshold current of the GaN/InGaN laser diode without self-injection locking at a particular temperature. ¦ 7. The self-injection locked tunable laser system of claim 6, wherein the self-injection mode determines a laser wavelength having linewidth of 60 μm to 100 μm, for all operating injection currents in the range of 35 mA to 160 mA and temperatures in the range of 0° C. to 50° C. ¦ 8. The self-injection locked tunable laser system of claim 1, further comprising a second partially reflecting mirror on the optical axis and coaxial with the first partially reflecting mirror, such that a second external cavity is formed between the first partially reflecting mirror and the second partially reflecting mirror;a second motorized translational stage located a distance, k, from the first partially reflecting mirror;a second tilting mount located on the second motorized translational stage and configured to support the second partially reflecting mirror, wherein the second tilting mount further includes second adjusters to tilt the partially reflecting mirror;fourth circuitry configured to power the second motorized translational stage to move along the distance, k;wherein the second portion of the laser beam output from the first external cavity is reflected from the second partially reflecting mirror and resonates in the second external cavity at a third frequency based on the distance, k;powering the second motorized translational stage to change the distance, k;adjusting the second adjusters to adjust the angle of reflection of the laser beam in the second cavity to tune the mode of the resonance frequency of the laser beam in the second cavity to equal the mode of the resonance frequency of the laser beam in the first cavity, thus self-injection locking the laser beam in the second cavity to the laser beam in the first cavity. ¦ 9. The self-injection locked tunable laser system of claim 8, wherein the self-injection wavelength mode has a linewidth of less than 60 μm for all operating injection currents in the range of 35 mA to 160 mA and temperatures in the range of 0° C. to 50° C. ¦ 10. The self-injection locked tunable laser system of claim 9, wherein the first resonance frequency in the internal cavity is further configured to be tuned by adjusting the injection current and/or the temperature. ¦ 11. A method for self-injection locking a tunable laser, comprising: arranging a GaN/InGaN laser diode, first collimating lens and first partially reflecting mirror coaxially with respect to an optical axis, wherein the GaN/InGaN laser diode has an internal cavity and a first facet, and wherein the distance, d, between the front facet of the laser diode and the mirror defines a first external cavity;arranging between the first partially reflecting mirror and the front facet a first motorized translational stage having a first tilting mount for holding the first partially reflecting mirror,arranging a second partially reflecting mirror on the optical axis and coaxial with the first partially reflecting mirror, such that a second external cavity is formed between the first partially reflecting mirror and the second partially reflecting mirror;arranging a second collimating lens in the second external cavity coaxial with the first partially reflecting mirror and the second partially reflecting mirror;arranging a second motorized translational stage at a distance, k, from the first partially reflecting mirror;installing a second tilting mount on the second motorized translational stage and installing the second partially reflecting mirror on the second tilting mount, the second tilting mount further including second adjusters for tilting the partially reflecting mirror;injecting, by a current source, current into the GaN/InGaN laser diode, wherein when the current is greater than a lasing threshold current of the GaN/InGaN laser diode, until the laser beam resonates at a first resonance frequency within the internal cavity, causing the laser diode to emit a laser beam through the front facet;collimating, by the first collimating lens, the laser beam emitted from the front facet;reflecting, by the first partially reflecting mirror, a first portion of the laser beam back towards the front facet;adjusting the distance between the first partially reflecting mirror and the front facet by the first motorized translational stage having the first tilting mount for holding the first partially reflecting mirror,adjusting, by first adjusters on the first tilting mount, the angle of reflection of the first partially reflecting mirror, wherein adjusting the distance, d, and the angle of reflection of the first portion of the laser beam causes the first portion of the reflected laser beam to reenter the front facet and tune the first resonant frequency of the laser beam in the internal cavity to self-injection lock the first resonance frequency;transmitting, by the first partially reflecting mirror, a second portion of the laser beam as an output laser beam, arranging a second partially reflecting mirror on the optical axis and coaxial with the first partially reflecting mirror, such that a second external cavity is formed between the first partially reflecting mirror and the second partially reflecting mirror;powering, by fourth circuitry, the second motorized translational stage to move along the distance, k;reflecting, from the second partially reflecting mirror, the laser beam output from the first external cavity;powering the second motorized translational stage to change the distance, k, until the laser beam resonates in the second external cavity at a third frequency;adjusting the second adjusters to adjust the angle of reflection of the laser beam in the second cavity to tune the third resonance frequency to equal the frequency of the laser beam in the first external cavity, thus self-injection locking the mode of the laser beam in the second external cavity to the mode of the laser beam in the external first cavity. ¦ 12. The method for self-injection locking the tunable laser of claim 11, emitting, from the front facet, a laser beam having a plurality of modes of the first resonance frequency;adjusting the distance between the first partially reflecting mirror and the front facet until the laser beam resonates within the first external cavity at a second resonance frequency equal to the first resonance frequency to self-injection lock to a single mode of the plurality of modes. ¦ 13. The method for self-injection locking the tunable laser of claim 11, further comprising operating the GaN/InGaN laser diode at a temperature in the range of 0° C. to 50° C. and an injection current in the range of 35 mA to 160 mA. ¦ 14. The method for self-injection locking the tunable laser of claim 12, further comprising tuning the first resonance frequency in the internal cavity by adjusting the injection current and/or the temperature. | 1. A self-injection locked tunable laser system, comprising: a GaN/InGaN laser diode located on an optical axis, the GaN/InGaN laser diode having an internal cavity formed by a partially reflective first surface and a second partially reflective opposing surface, the internal cavity further including a laser gain medium;a first collimating lens on the optical axis and proximate the first surface;a first partially reflecting mirror on the optical axis;a first motorized translational stage located at a distance, d, from the first surface;a first tilting mount located on the first motorized translational stage and configured to support the first partially reflecting mirror, wherein the first tilting mount further includes first adjusters to tilt the first partially reflecting mirror;first circuitry configured to inject current into the GaN/InGaN laser diode, wherein injecting current into the GaN/InGaN laser diode causes light to resonate at a first frequency within the internal cavity and to emit a laser beam from the first surface, the laser beam having a plurality of modes;second circuitry configured to power the first motorized translational stage to move along the distance, d;wherein the GaN/InGaN laser diode, the first collimating lens and the first partially reflecting mirror are coaxially located with respect to the optical axis;wherein the first partially reflecting mirror, the first collimating lens and the first surface form a first external laser cavity, the first partially reflecting mirror reflecting a first portion of the laser beam towards the front surface;wherein the first external cavity does not include a wavelength selective tuning element;wherein the first motorized translational stage is powered by the second circuitry to move the first mirror along the optical axis to change the length of the first external laser cavity;wherein the first tilting mirror is configured to change the angle of reflection of a portion of the laser beam;wherein a second portion of the laser beam passes through the first tilting mirror as a first output laser beam;wherein the system is configured such that adjusting the distance, d, and the angle of reflection of the first portion of the laser beam causes the first portion of the laser beam to enter the front surface and tune the mode of the resonant frequency of the laser beam in the internal cavity, andwherein a self-injection ratio is defined as the ratio of the power of the laser beam from the first external cavity entering the front surface of the laser diode to the power of the laser beam exiting the front surface of the laser diode from the internal cavity, and the self-injection ratio is in the range of −12 dB to −1 dB. | CPC_H01S | 4920048006591
16/842138 | US | P | Integrated coherent optical transceiver, light engine | An coherent transceiver includes a single silicon photonics substrate configured to integrate a laser diode chip flip-mounted and coupled with a wavelength tuning section to provide a laser output with tuned wavelengths which is split in X:Y ratio partly into a coherent receiver block as local-oscillator signals and partly into a coherent transmitter block as a light source. The coherent receiver includes a polarization-beam-splitter-rotator to split a coherent input signal to a TE-mode signal and a TM*-mode signal respectively detected by two 90-deg hybrid receivers and a flip-mounted TIA chip assisted by two local-oscillator signals from the tunable laser device. The coherent transmitter includes a driver chip flip-mounted on the silicon photonics substrate to drive a pair of Mach-Zehnder modulators with 90-degree shift in quadrature-phase branches to modulate the laser output to two polarized signals with I/Q modulation and uses a polarization-beam-rotator-combiner to combine them as a coherent output signal. | 1. A light engine device comprising an optical coherent transceiver integrated on a semiconductor substrate member, the light engine device comprising: a substrate member comprising a surface region;an optical input configured to an incoming fiber device;an optical output configured to an outgoing fiber device;a transmit path provided on the surface region and comprising: a polarization independent optical amplifier device coupled to the optical output;a polarization beam rotator combiner device coupled to the polarization independent optical amplifier and coupled to the optical output;a dual polarization I/Q Mach Zehnder modulator device coupled to the polarization beam rotator combiner device and coupled to the optical output;a driver device coupled to the dual polarization I/Q Mach Zehnder modulator device and configured to drive an electrical signal to the dual polarization I/Q Mach Zehnder modulator;a tunable laser device comprising a laser diode chip having a gain region with a p-side electrode flipped down and mounted on the substrate member, the gain region being coupled with a wavelength tuning section formed in the substrate member to tune wavelengths of a laser light outputted from the gain region to a waveguide in the substrate member;a first power splitter coupled to the waveguide to split the laser light to a first light and a second light, the second light being coupled to the dual polarization I/Q Mach Zehnder modulator device;a receive path provided on the surface region and comprising: a second power splitter coupled to the first light;a pair of 90° hybrid receivers, each of which comprises a photo detector device and a hybrid mixer device, coupled respectively to two outputs of a polarization beam splitter rotator in the substrate member to receive the optical input and to two outputs of the second power splitter to receive the first light from the tunable laser device for assisting detections of a transverse electric (TE) mode signal and a transverse magnetic (TM) mode signal in the coherent input signal; anda transimpedance amplifier coupled to each of the 90° hybrid receivers and coupled to each of the photo detector devices that convert a combination of the first light with the optical input into an electrical signal to be transmitted to using the transimpedance amplifier device; anda heterogeneous integration configured using the substrate member, the transmit path, and the receive path to form a single silicon photonics device. ¦ 2. The light engine device of claim 1 wherein the substrate member comprises a silicon substrate. ¦ 3. The light engine device of claim 1 wherein the transimpedance amplifier is made of a silicon germanium bipolar technology or a silicon CMOS technology or an indium phosphide technology or a gallium arsenide containing technology. ¦ 4. The light engine device of claim 1 wherein the light engine device is coupled to a major substrate member, the major substrate member comprising: the light engine device;a digital signal processing device coupled to the light engine device;a power supply coupled to the light engine device and the digital signal processing device;a micro-controller device coupled to the light engine device to provide one or more controls using one or more control signals to the light engine device;an electrical input and output configured to the light engine device, the digital signal processing device, the power supply, and the micro-controller device; anda mechanical and electrical configuration including the light engine device, the digital signal processing device, the power supply, the micro-controller device, and the electrical input and output configured to the light engine device, the digital signal processor device, the power supply and the micro-controller device. ¦ 5. The light engine device of claim 4 wherein the light engine device and the major substrate member are configured as a pluggable device. ¦ 6. The light engine device of claim 4 wherein the light engine device and the major substrate member are configured on a system board member. ¦ 7. The light engine device of claim 6 wherein the system board member is provided in a switch system apparatus, the switch system apparatus being spatially disposed in a data center. ¦ 8. The light engine device of claim 7 wherein the data center is configured for a social networking platform, an electronic commerce platform, an artificial intelligence platform, or a human tracking platform. ¦ 9. The light engine device of claim 7 wherein the data center is coupled to a plurality of data centers spatially located throughout a geographical region. ¦ 10. The light engine device of claim 7 wherein the data center is owned by a commercial company or a government entity. ¦ 11. The light engine device of claim 4 wherein the digital signal processing device comprises a host interface to a switch device and a line interface to the light engine device. ¦ 12. The light engine device of claim 6 wherein the major substrate member comprises an electrical interface to the system board member, an optical interface to the system board member, and a mechanical interface to the system board member and is thermally configured using an attachment device to the system board member using a thermal interface region coupled to the attachment device. | 1. A light engine device comprising an optical coherent transceiver integrated on a semiconductor substrate member, the light engine device comprising: a substrate member comprising a surface region;an optical input configured to an incoming fiber device;an optical output configured to an outgoing fiber device;a transmit path provided on the surface region and comprising: a polarization independent optical amplifier device coupled to the optical output;a polarization beam rotator combiner device coupled to the polarization independent optical amplifier and coupled to the optical output;a dual polarization I/Q Mach Zehnder modulator device coupled to the polarization beam rotator combiner device and coupled to the optical output;a driver device coupled to the dual polarization I/Q Mach Zehnder modulator device and configured to drive an electrical signal to the dual polarization I/Q Mach Zehnder modulator;a tunable laser device comprising a laser diode chip having a gain region with a p-side electrode flipped down and mounted on the substrate member, the gain region being coupled with a wavelength tuning section formed in the substrate member to tune wavelengths of a laser light outputted from the gain region to a waveguide in the substrate member;a first power splitter coupled to the waveguide to split the laser light to a first light and a second light, the second light being coupled to the dual polarization I/Q Mach Zehnder modulator device;a receive path provided on the surface region and comprising: a second power splitter coupled to the first light;a pair of 90° hybrid receivers, each of which comprises a photo detector device and a hybrid mixer device, coupled respectively to two outputs of a polarization beam splitter rotator in the substrate member to receive the optical input and to two outputs of the second power splitter to receive the first light from the tunable laser device for assisting detections of a transverse electric (TE) mode signal and a transverse magnetic (TM) mode signal in the coherent input signal; anda transimpedance amplifier coupled to each of the 90° hybrid receivers and coupled to each of the photo detector devices that convert a combination of the first light with the optical input into an electrical signal to be transmitted to using the transimpedance amplifier device; anda heterogeneous integration configured using the substrate member, the transmit path, and the receive path to form a single silicon photonics device. | CPC_H01S | 4920047004011
16/561571 | US | P | Electrically pumped surface-emitting photonic crystal laser | An electrically pumped surface-emitting photonic crystal laser has a second surface of a first metal electrode arranged on a photonic crystal structure, a first electrical currents confining structure and a filled layer, and a substrate having a top surface arranged on a first surface of the first metal electrode for the photonic crystal structure to be inversely disposed. The photonic crystal laser has its epitaxy structure etched from above to fabricate the photonic crystal to allow laser beams to be reflected by the first metal electrode due to the inverse disposition and to be emitted from a rear surface of the epitaxy structure. | 1. An electrically pumped surface-emitting photonic crystal laser, comprising: a first cladding layer;an active layer with a quantum structure arranged on said first cladding layer;a second cladding layer arranged on said active layer;a contact layer arranged on said second cladding layer in a shape of mesa and including a plurality of holes to form a photonic crystal structure, said photonic crystal structure further having a first area on a top surface thereof;a first electrical currents confining structure arranged on said photonic crystal structure and on said active layer and including a first opening corresponding to said first area on the photonic crystal structure, so as to confine electrical currents within the first area;a filled layer arranged on said first electrical currents confining structure around said first opening;a first metal electrode having a first surface and a second surface, said second surface covering on said photonic crystal structure, said first electrical currents confining structure and said filled layer;a substrate having a top surface thereof covering on the first surface of the first metal electrode for the photonic crystal structure to be inversely disposed;a second electrical currents confining structure arranged on said first cladding layer and including a second opening, forming a second area on a top surface of said first cladding layer to confine electrical currents within the second area, said second opening corresponding to said first area on the photonic crystal structure and said second area on the first cladding layer; anda second metal electrode arranged on said second electrical currents confining structure and said first cladding layer with an aperture aligned with said second area of the first cladding layer to avoid blocking the second area;whereby the first metal electrode, the second metal electrode, the first electrical currents confining structure and the second electrical currents confining structure are arranged correspondingly for electrically pumping the quantum structure, and the laser from the quantum structure is reflected to the first metal electrode and then to the photonic crystal structure, the laser is then emitted through the first area of the photonic crystal structure, the first opening of the first electrical currents confining structure, the second area of the first cladding layer, the second opening of the second electrical currents confining structure to the aperture of the second metal electrode. ¦ 2. The electrically pumped surface-emitting photonic crystal laser as claimed in claim 1, wherein the second cladding layer has a thickness between 10 to 500 nm. ¦ 3. The electrically pumped surface-emitting photonic crystal laser as claimed in claim 1, wherein the holes of the contact layer are arranged in 2-dimension. ¦ 4. The electrically pumped surface-emitting photonic crystal laser as claimed in claim 1, wherein the first and second electrical currents confining structures are made of a material selected from a group consisting of silicon nitride (SiNx), silicon oxide (SiOx) and polyimide. ¦ 5. The electrically pumped surface-emitting photonic crystal laser as claimed in claim 1, wherein the quantum structure includes at least a layer of quantum dots. ¦ 6. The electrically pumped surface-emitting photonic crystal laser as claimed in claim 5, wherein the layer of quantum dots is made of a material selected from a group consisting of indium arsenide phosphide (InAsP), gallium nitride (GaN), indium gallium arsenide (InGaAs), indium gallium nitride (InGaN), indium gallium phosphide (InGaP), aluminum gallium indium arsenide (AlGaInAs), aluminum gallium indium phosphide (AlGaInP) and gallium indium arsenide phosphide (GaInAsP). ¦ 7. The electrically pumped surface-emitting photonic crystal laser as claimed in claim 1, wherein the quantum structure includes at least a layer of quantum well. ¦ 8. The electrically pumped surface-emitting photonic crystal laser as claimed in claim 7, wherein the layer of quantum well is made of a material selected from a group consisting of indium arsenide phosphide (InAsP), gallium nitride (GaN), indium gallium arsenide (InGaAs), indium gallium nitride (InGaN), indium gallium phosphide (InGaP), aluminum gallium indium arsenide (AlGaInAs), aluminum gallium indium phosphide (AlGaInP) and gallium indium arsenide phosphide (GaInAsP). ¦ 9. The electrically pumped surface-emitting photonic crystal laser as claimed in claim 1, further comprising a buffer layer between the second electrical currents confining structure and the first cladding layer. ¦ 10. The electrically pumped surface-emitting photonic crystal laser as claimed in claim 9, further comprising a first graded-index layer between the buffer layer and the first cladding layer. ¦ 11. The electrically pumped surface-emitting photonic crystal laser as claimed in claim 1, further comprising a first separate confinement heterostructure between the first cladding layer and the active layer and a second separate confinement heterostructure between the active layer and the second cladding layer. ¦ 12. The electrically pumped surface-emitting photonic crystal laser as claimed in claim 1, further comprising a second graded-index layer between the contact layer and the first cladding layer. | 1. An electrically pumped surface-emitting photonic crystal laser, comprising: a first cladding layer;an active layer with a quantum structure arranged on said first cladding layer;a second cladding layer arranged on said active layer;a contact layer arranged on said second cladding layer in a shape of mesa and including a plurality of holes to form a photonic crystal structure, said photonic crystal structure further having a first area on a top surface thereof;a first electrical currents confining structure arranged on said photonic crystal structure and on said active layer and including a first opening corresponding to said first area on the photonic crystal structure, so as to confine electrical currents within the first area;a filled layer arranged on said first electrical currents confining structure around said first opening;a first metal electrode having a first surface and a second surface, said second surface covering on said photonic crystal structure, said first electrical currents confining structure and said filled layer;a substrate having a top surface thereof covering on the first surface of the first metal electrode for the photonic crystal structure to be inversely disposed;a second electrical currents confining structure arranged on said first cladding layer and including a second opening, forming a second area on a top surface of said first cladding layer to confine electrical currents within the second area, said second opening corresponding to said first area on the photonic crystal structure and said second area on the first cladding layer; anda second metal electrode arranged on said second electrical currents confining structure and said first cladding layer with an aperture aligned with said second area of the first cladding layer to avoid blocking the second area;whereby the first metal electrode, the second metal electrode, the first electrical currents confining structure and the second electrical currents confining structure are arranged correspondingly for electrically pumping the quantum structure, and the laser from the quantum structure is reflected to the first metal electrode and then to the photonic crystal structure, the laser is then emitted through the first area of the photonic crystal structure, the first opening of the first electrical currents confining structure, the second area of the first cladding layer, the second opening of the second electrical currents confining structure to the aperture of the second metal electrode. | CPC_H01S | 4920047006529
16/410401 | US | P | Harmonic injection locking apparatus, methods, and applications | Apparatus and methods demonstrate a chip-scale direct optical to RF link that frequency divides up to 120 GHz optical frequency combs to 10 GHz using harmonic multi-tone injection locking. The embodied invention links widely separated optical frequency combs in the millimeter wave regime (>120 GHz) or THz domain (100s of GHz to THz domain), e.g., microresonator-based frequency combs, which are currently outside of the photo-detection region, into the microwave domain (10s of GHz) where it can be easily photo-detected and controlled. The technique works as a perfect optical divider, using a mode-locked laser and optical injection locking as the technique to phase-lock both lasers. | 1. A timing signal generator, comprising: a slave oscillator having a free-running frequency that is a sub-harmonic of a non-directly detectable master oscillator terahertz (THz) frequency input to the slave oscillator,wherein when the slave oscillator free-running frequency is injection locked by the non-directly detectable master THz frequency, the slave oscillator has an output in a bandwidth that is directly detectable. ¦ 2. The timing signal generator of claim 1, wherein the slave oscillator output is at least one of directly optically detectable and directly electrically detectable. ¦ 3. The timing signal generator of claim 1, wherein the slave oscillator is a mode-locked laser (MLL) photonic integrated circuit (PIC). ¦ 4. The timing signal generator of claim 3, wherein the MLL-PIC comprises a ring laser and a 2×2 multimode interference coupler. ¦ 5. The timing signal generator of claim 3, wherein the slave oscillator output bandwidth is between 1 GHz to 90 GHz. ¦ 6. The timing signal generator of claim 1, wherein the master oscillator is a micro-ring resonator. ¦ 7. The timing signal generator of claim 6, wherein the non-directly detectable master oscillator terahertz (THz) frequency input has a minimum bandwidth equal to or greater than ⅔ octave. ¦ 8. The timing signal generator of claim 7, wherein the bandwidth of the master oscillator terahertz (THz) frequency input is between 150 THz to 300 THz. ¦ 9. A method for frequency division of a non-directly detectable terahertz (THz) frequency timing signal to a directly detectable timing signal, comprising: providing a slave oscillator having a free-running frequency frep;injection locking the slave oscillator with at least two millimeter wave- or THz range-separated tones of the THz timing signal having a repetition rate nfrep that is a harmonic of frep, where n is an integer, such that the at least two tones are down-converted into a directly detectable output signal in the GHz/microwave domain. ¦ 10. The method of claim 9, comprising providing a slave oscillator that is a mode-locked laser (MLL) photonic integrated circuit (PIC). ¦ 11. The method of claim 9, wherein the directly detectable output signal bandwidth is between 1 GHz to 90 GHz. | 1. A timing signal generator, comprising: a slave oscillator having a free-running frequency that is a sub-harmonic of a non-directly detectable master oscillator terahertz (THz) frequency input to the slave oscillator,wherein when the slave oscillator free-running frequency is injection locked by the non-directly detectable master THz frequency, the slave oscillator has an output in a bandwidth that is directly detectable. | CPC_H01S | 4920047006779
16/285912 | US | P | Wavelength locker | An apparatus and method for calculating the frequency of the light. | 1. An apparatus comprising: a silicon photonics chip with a wavelength filter, a heater and a temperature sensor; wherein the wavelength filter is a ring-resonator add drop filter; wherein the temperature sensor and heater are placed proximate to the wavelength filter; wherein the temperature sensor is enabled to read the temperature of the wavelength filter; wherein a first photodetector is optically coupled to the ring resonator add drop filter and enabled measure light passing through the ring-resonator add-drop filter; wherein a second photodetector is optically coupled to the add drop filter and enabled measure light dropping from the filter; wherein the heater is enabled to change the temperature of the wavelength filter to change a wavelength of the filter; anda control system; wherein the output of the first photodetector is connected to the control system; wherein the output of the second photodetector is connected to the control system; wherein the control system has logic to tune a laser to make output photocurrents from the first and second photodetector to be equal. ¦ 2. The apparatus of claim 1 wherein the temperature sensor is a diode sensor. ¦ 3. The apparatus of claim 1 wherein the silicon photonics chip has a set of photodetectors; wherein a first photodetector of the set of photodetectors is optically coupled to the filter to measure light passing through the filter. ¦ 4. The apparatus of claim 3 wherein a second photodetector of the set of photodetectors measures light dropping from the filter. ¦ 5. The apparatus of claim 1 wherein the silicon photonics chip further has a control system and output of the first photodetector and the second photodetector is fed to the control system. ¦ 6. The apparatus of claim 5 wherein the output of the control system is enabled to control the wavelength of a laser. ¦ 7. A system comprising: a laser; anda silicon photonics chip with a wavelength filter, a heater and a temperature sensor; wherein the wavelength filter is a ring-resonator add drop filter; wherein the temperature sensor and heater are placed proximate to the wavelength filter wherein the temperature sensor is enabled to read the temperature of the wavelength filter; wherein a first photodetector is optically coupled to the ring resonator add drop filter and enabled measure light passing through the ring-resonator add-drop filter; wherein a second photodetector is optically coupled to the add drop filter and enabled measure light dropping from the filter wherein the heater is enabled to change the temperature of the wavelength filter to change a wavelength of the filter; anda control system; wherein the output of the first photodetector is connected to the control system; wherein the output of the second photodetector is connected to the control system; wherein the control system has logic to tune the laser to make output photocurrents from the first and second photodetector to be equal. ¦ 8. The system of claim 7 wherein the temperature sensor is a diode sensor. ¦ 9. The system of claim 7 wherein the filter is a ring-resonator add-drop filter. ¦ 10. The system of claim 7 wherein the silicon photonics chip has a set of photodetectors; wherein a first photodetector of the set of photodetectors is optically coupled to the filter to measure light passing through the filter. ¦ 11. The system of claim 7 wherein a second photodetector of the set of photodetectors measures light dropping from the filter. ¦ 12. The system of claim 7, wherein the silicon photonics chip further has a control system and output of the first photodetector and the second photodetector is fed to the control system. ¦ 13. The system of claim 7, wherein the output of the control system is enabled to control the wavelength of the laser. | 1. An apparatus comprising: a silicon photonics chip with a wavelength filter, a heater and a temperature sensor; wherein the wavelength filter is a ring-resonator add drop filter; wherein the temperature sensor and heater are placed proximate to the wavelength filter; wherein the temperature sensor is enabled to read the temperature of the wavelength filter; wherein a first photodetector is optically coupled to the ring resonator add drop filter and enabled measure light passing through the ring-resonator add-drop filter; wherein a second photodetector is optically coupled to the add drop filter and enabled measure light dropping from the filter; wherein the heater is enabled to change the temperature of the wavelength filter to change a wavelength of the filter; anda control system; wherein the output of the first photodetector is connected to the control system; wherein the output of the second photodetector is connected to the control system; wherein the control system has logic to tune a laser to make output photocurrents from the first and second photodetector to be equal. | CPC_H01S | 4920046006493
16/502929 | US | P | Diffusion blocking layer for a compound semiconductor structure | A method of fabricating a gain medium includes growing a p-type layer doped with zinc on a substrate, growing an undoped layer including one or both of InP or InGaAsP on the p-type layer, growing a region that includes multiple quantum wells (MQWs) on the undoped layer, and growing an n-type layer on the region. The undoped layer has a thickness that is sufficient to prevent Zn diffusion from the p-type layer into the region during subsequent growth or wafer fabrication steps. | 1. A gain medium, comprising: a p-type layer that defines a first surface and an opposing second surface, the p-type layer being doped using zinc;an undoped layer that defines a first surface and an opposing second surface that are separated by a thickness of the undoped layer, the thickness being within a thickness range of 5 nm to 500 nm, the first surface of the undoped layer adjoining the second surface of the p-type layer;a region that includes multiple quantum wells (MQWs), wherein the region defines a first surface and an opposing second surface that are separated by a thickness of the region, and a first surface of the region adjoins the second surface of the undoped layer; andan n-type layer that defines a first surface and a second surface that are separated by a thickness of the n-type layer, the first surface of the n-type layer adjoining the second surface of the region;wherein:the p-type layer, the undoped layer, the region and the n-type layer are formed of one or more compound semiconductor materials that are characterized by epitaxially compatible crystalline lattice structures; andthe p-type layer, the undoped layer, the region and the n-type layer form a single crystalline structure that extends continuously from the p-type layer through the n-type layer. ¦ 2. The gain medium of claim 1, further comprising a substrate characterized by the epitaxially compatible crystalline lattice structure, and wherein the p-type layer, the undoped layer, the region and the n-type layer successively adjoin the substrate. ¦ 3. The gain medium of claim 2, wherein the p-type layer, the undoped layer, the region and the n-type layer are successively grown on the substrate using one of metallorganic chemical vapor deposition and molecular beam epitaxy. ¦ 4. The gain medium of claim 1, wherein the thickness of the undoped layer is within a range of 25 to 125 nm. ¦ 5. The gain medium of claim 1, wherein the p-type layer, the undoped layer, the region and the n-type layer form part of a semiconductor wafer. ¦ 6. The gain medium of claim 1, wherein the p-type layer, the undoped layer, the region and the n-type layer form a gain chip. ¦ 7. The gain medium of claim 6, wherein the gain chip is integrated within a photonic chip. ¦ 8. The gain medium of claim 7, wherein a bandgap of the undoped layer is high enough to make the undoped layer transparent to light associated with operation of the photonic chip. ¦ 9. The gain medium of claim 1, wherein the p-type layer, the region and the n-type layer are grown on an InP crystalline lattice, and the undoped layer includes one or more of InP, InGaAsP, InGaAlAs, or InGaAlAsP. ¦ 10. A method of fabricating a gain medium, comprising: growing a p-type layer doped with zinc on a substrate;growing an undoped layer comprising one or more of InP, InGaAsP, InGaAlAs, or InGaAlAsP on the p-type layer;growing a region that includes multiple quantum wells (MQWs) on the undoped layer; andgrowing an n-type layer on the region;wherein growing the undoped layer comprises growing the undoped layer to a thickness that is sufficient to prevent Zn diffusion from the p-type layer into the region during subsequent growth or wafer fabrication steps. ¦ 11. The method of claim 10, wherein each of the steps of growing comprises using metallorganic chemical vapor deposition or molecular beam epitaxy. ¦ 12. A compound semiconductor layer stack, comprising: one or more p-type layers, formed of crystalline, compound semiconductor material grown on a crystalline substrate, wherein at least one of the one or more p-type layers comprises Zn as a dopant;an undoped layer, formed of crystalline, compound semiconductor material grown on the one or more p-type layers; andone or more n-type layers, formed of crystalline, compound semiconductor material grown on the undoped layer;wherein the undoped layer comprises InP, InGaAsP, InGaAlAs, or InGaAlAsP, and is of sufficient thickness to reduce zinc diffusion from the p-type layer toward the n-type layers during growth of the one or more n-type layers. ¦ 13. The compound semiconductor layer stack of claim 12, wherein the undoped layer defines a thickness in the range of 5 nm to 500 nm. ¦ 14. The compound semiconductor layer stack of claim 12, wherein the crystalline substrate is a compound semiconductor wafer. ¦ 15. The compound semiconductor layer stack of claim 12, wherein the crystalline substrate is an individual chip singulated from a compound semiconductor wafer. ¦ 16. The compound semiconductor layer stack of claim 15, wherein the compound semiconductor wafer is singulated to form a plurality of gain chips, and at least one of the gain chips is integrated with one or more waveguides within a photonic chip. ¦ 17. The compound semiconductor layer stack of claim 12, wherein further fabrication steps are applied to the layer stack, to form one or more of a light emitting diode, an edge emitter laser, a vertical cavity surface emitting laser, a modulator, a photodiode, or a power diode. ¦ 18. The method of claim 10, wherein growing the undoped layer comprises limiting the undoped layer to a thickness between 5 nm and 500 nm. ¦ 19. The method of claim 10, wherein the substrate is a compound semiconductor wafer, and further comprising singulating the compound semiconductor wafer to form a plurality of gain chips. ¦ 20. The compound semiconductor layer stack of claim 16, wherein a bandgap of the undoped layer is high enough to make the undoped layer transparent to light associated with operation of the photonic chip. | 1. A gain medium, comprising: a p-type layer that defines a first surface and an opposing second surface, the p-type layer being doped using zinc;an undoped layer that defines a first surface and an opposing second surface that are separated by a thickness of the undoped layer, the thickness being within a thickness range of 5 nm to 500 nm, the first surface of the undoped layer adjoining the second surface of the p-type layer;a region that includes multiple quantum wells (MQWs), wherein the region defines a first surface and an opposing second surface that are separated by a thickness of the region, and a first surface of the region adjoins the second surface of the undoped layer; andan n-type layer that defines a first surface and a second surface that are separated by a thickness of the n-type layer, the first surface of the n-type layer adjoining the second surface of the region;wherein:the p-type layer, the undoped layer, the region and the n-type layer are formed of one or more compound semiconductor materials that are characterized by epitaxially compatible crystalline lattice structures; andthe p-type layer, the undoped layer, the region and the n-type layer form a single crystalline structure that extends continuously from the p-type layer through the n-type layer. | CPC_H01S | 4920046006501
16/521651 | US | P | Light emitting apparatus and projector | A light emitting apparatus including a plurality of first light emitters and a plurality of second light emitters that differ from the first light emitters in terms of resonance wavelength, in which the second light emitters are each disposed between each adjacent pair of the first light emitters, first light that resonates in the plurality of first light emitters is in phase, and second light that resonates in the plurality of second light emitters is in phase. | 1. A light emitting apparatus comprising: a plurality of first light emitters; anda plurality of second light emitters that differ from the first light emitters in terms of resonance wavelength,wherein the second light emitters are each disposed between each adjacent pair of the first light emitters,first light that resonates in the plurality of first light emitters is in phase, andsecond light that resonates in the plurality of second light emitters is in phase. ¦ 2. The light emitting apparatus according to claim 1, wherein the plurality of first light emitters are arranged in directions in which the first light resonates, andthe plurality of second light emitters are arranged in directions in which the second light resonates. ¦ 3. The light emitting apparatus according to claim 1, wherein the first light emitters and the second light emitters each include a light emission layer. ¦ 4. The light emitting apparatus according to claim 1, wherein the first light emitter includes a plurality of first structures,the plurality of first structures are periodically arranged,the second light emitter includes a plurality of second structures,the plurality of second structures are periodically arranged,the first structures are each a columnar portion, andthe second structures are each a columnar portion. ¦ 5. The light emitting apparatus according to claim 1, wherein the first light emitter includes a plurality of first structures,the plurality of first structures are periodically arranged,the second light emitter includes a plurality of second structures,the plurality of second structures are periodically arranged,the first structures are each an opening, andthe second structures are each an opening. ¦ 6. The light emitting apparatus according to claim 4, wherein the plurality of first structures are arranged in a regular triangular lattice and the plurality of second structures are arranged in a regular triangular lattice, andthe plurality of first light emitters are arranged in a regular triangular lattice and the plurality of second light emitters are arranged in a regular triangular lattice. ¦ 7. The light emitting apparatus according to claim 4, wherein the plurality of first structures are arranged in a square lattice and the plurality of second structures are arranged in a square lattice, andthe plurality of first light emitters are arranged in a square lattice and the plurality of second light emitters are arranged in a square lattice. ¦ 8. The light emitting apparatus according to claim 1, wherein a distance between adjacent pair of the first light emitters is a distance that allows the first light that resonates in one of adjacent first light emitters to couple with the first light that resonates in another of adjacent first light emitters, anda distance between adjacent pair of the second light emitters is a distance that allows the second light that resonates in one of adjacent second light emitters to couple with the second light that resonates in another of adjacent second light emitters. ¦ 9. A projector comprising the light emitting apparatus according to claim 1. | 1. A light emitting apparatus comprising: a plurality of first light emitters; anda plurality of second light emitters that differ from the first light emitters in terms of resonance wavelength,wherein the second light emitters are each disposed between each adjacent pair of the first light emitters,first light that resonates in the plurality of first light emitters is in phase, andsecond light that resonates in the plurality of second light emitters is in phase. | CPC_H01S | 4920046006505
16/572636 | US | P | Optical frequency stabilizer using optical fiber delay line, and method for generating stable optical frequency signal | A frequency stabilizer includes: a delay line interferometer that receives an optical signal corresponding to one frequency mode of a pulsed laser, divides and transmits the received optical signal to a reference arm and a delay arm including an optical fiber delay line, and then outputs an interference signal between signals passing through the reference arm and the delay arm; a photoelectric converter that converts the interference signal into an electrical signal; a mixer that generates a baseband signal of the electrical signal by mixing a carrier frequency signal; and a feedback controller that transmits a control signal generated based on the baseband signal to the pulsed laser. The optical signal passing through the delay arm is weighted with a delay time caused by the optical fiber delay line compared to the optical signal passing through the reference arm, and the optical signal passing through the delay arm is frequency shifted to a carrier frequency of an oscillator. A carrier-envelope offset frequency of the pulsed laser is stabilized by an offset frequency stabilizer. | 1. A frequency stabilizer comprising: a delay line interferometer that receives an optical signal corresponding to one frequency mode of a pulsed laser, divides and transmits the received optical signal to a reference arm and a delay arm including an optical fiber delay line, and then outputs an interference signal between signals passing through the reference arm and the delay arm;a photoelectric converter that converts the interference signal into an electrical signal;a mixer that generates a baseband signal of the electrical signal by mixing a carrier frequency signal; anda feedback controller that transmits a control signal generated based on the baseband signal to the pulsed laser,wherein the optical signal passing through the delay arm is weighted with a delay time caused by the optical fiber delay line compared to the optical signal passing through the reference arm, and the optical signal passing through the delay arm is frequency shifted to a carrier frequency of an oscillator, andwherein a carrier-envelope offset frequency of the pulsed laser is stabilized by an offset frequency stabilizer. ¦ 2. The frequency stabilizer of claim 1, wherein the delay line interferometer includes: a coupler that divides and transmits the received optical signal to the reference arm and the delay arm, and then outputs the interference signal between signals passing through the reference arm and the delay arm to the photoelectric converter;the optical fiber delay line located in the delay arm; anda frequency modulator that shifts the frequency of the optical signal passing through the delay arm to the carrier frequency of the oscillator. ¦ 3. The frequency stabilizer of claim 1, wherein: the offset frequency stabilizer detects the value of the carrier-envelope offset frequency using two frequency modes extracted from the pulsed laser, and fixes the carrier-envelope offset frequency of the pulsed laser to the detected value, or to zero. ¦ 4. The frequency stabilizer of claim 1, further comprising: a multiplier that multiplies the carrier frequency of the oscillator,wherein the mixer mixes the carrier frequency signal multiplied by the multiplier and the electrical signal, and generates the baseband signal of the electrical signal. | 1. A frequency stabilizer comprising: a delay line interferometer that receives an optical signal corresponding to one frequency mode of a pulsed laser, divides and transmits the received optical signal to a reference arm and a delay arm including an optical fiber delay line, and then outputs an interference signal between signals passing through the reference arm and the delay arm;a photoelectric converter that converts the interference signal into an electrical signal;a mixer that generates a baseband signal of the electrical signal by mixing a carrier frequency signal; anda feedback controller that transmits a control signal generated based on the baseband signal to the pulsed laser,wherein the optical signal passing through the delay arm is weighted with a delay time caused by the optical fiber delay line compared to the optical signal passing through the reference arm, and the optical signal passing through the delay arm is frequency shifted to a carrier frequency of an oscillator, andwherein a carrier-envelope offset frequency of the pulsed laser is stabilized by an offset frequency stabilizer. | CPC_H01S | 4920045006475
16/365624 | US | P | Surface coupled systems | A system includes a surface coupled edge emitting laser that includes a core waveguide, a fan out region optically coupled to the core waveguide in a same layer of the surface coupled edge emitting laser as the core waveguide; and a first surface grating formed in the fan out region; and a photonic integrated circuit (PIC) that includes an optical waveguide and a second surface grating formed in an upper layer of the PIC, wherein the second surface grating is in optical alignment with the first surface grating. | 1. A surface coupled edge emitting laser configured to be optically coupled to a photonic integrated circuit (PIC), the surface coupled edge emitting laser comprising: a first waveguide that includes a waveguide core;a first surface grating optically coupled to the first waveguide, the first surface grating configured to diffract light emitted by the surface coupled edge emitting laser upward and downward;a top mirror positioned to reflect the upward-diffracted light downward; anda dielectric positioned above the waveguide core and the first surface grating and below the top mirror, wherein the dielectric contains a thickness to allow the reflected upward-diffracted light to add in phase with downward-diffracted light;wherein the PIC comprises an optical waveguide and a second surface grating and wherein the surface coupled edge emitting laser and the PIC are configured to be positioned relative to each other with the second surface grating of the PIC in optical alignment with the first surface grating of the surface coupled edge emitting laser. ¦ 2. The surface coupled edge emitting laser of claim 1, further comprising: a fan out region optically coupled to the waveguide core in a same layer of the surface coupled edge emitting laser as the waveguide core;an active section that includes a distributed feedback (DFB) laser, wherein the DFB laser is positioned above one or more layers formed below the waveguide core and is optically coupled end to end with the waveguide core; anda passive section that includes the waveguide core and the fan out region, wherein the passive section is optically coupled end to end with the active section and includes the top mirror. ¦ 3. A system comprising: a surface coupled edge emitting laser comprising: a first waveguide;a first surface grating optically coupled to the first waveguide;an active section optically coupled to the first waveguide;a passive section that includes the first waveguide and the first surface grating, wherein the passive section is optically coupled end to end with the active section; anda ridge structure formed in the active section and the passive section, wherein the ridge structure comprises a shallow ridge that extends downward to a first depth in the active section that is above a depth of a multiple quantum well layer of the active section and a deep ridge that extends downward to a second depth in the passive section that is below the depth of the multiple quantum well layer; anda photonic integrated circuit (PIC) comprising a second waveguide and a second surface grating formed in an upper layer of the PIC and optically coupled to the second waveguide, wherein the second surface grating is in optical alignment with the first surface grating. ¦ 4. The system of claim 3, wherein the deep ridge is configured to increase mode confinement in the passive section to increase diffraction of light by the first surface grating. ¦ 5. The system of claim 3, wherein the shallow ridge extends through an entirety of the active section and the deep ridge extends through an entirety of the passive section. ¦ 6. The system of claim 3, wherein the surface coupled edge emitting laser further comprises an edge emitting laser with a gain layer, the first waveguide includes a waveguide core vertically aligned with the gain layer, and the first surface grating includes grating teeth positioned directly above the waveguide core and above the gain layer. ¦ 7. The system of claim 6, wherein the grating teeth of the first surface grating comprise a same material as the waveguide core, the grating teeth extending upward from a top of the waveguide core. ¦ 8. The system of claim 3, wherein the first surface grating is configured to generate a spot size in a range from 8 micrometers to 40 micrometers. ¦ 9. The system of claim 3, wherein the surface coupled edge emitting laser further comprises a third surface grating positioned below the first surface grating. ¦ 10. The surface coupled edge emitting laser of claim 2, further comprising a multi-ridge structure including a shallow ridge that extends downward to a first depth in the active section and a deep ridge that extends downward to a second depth in the passive section that is below the first depth. ¦ 11. The surface coupled edge emitting laser of claim 1, further comprising a third surface grating positioned below the first surface grating, the first and third surface gratings configured to cooperate to diffract the light emitted by the surface coupled edge emitting laser upward and downward. ¦ 12. The surface coupled edge emitting laser of claim 11, wherein the third surface grating is shifted relative to the first surface grating. ¦ 13. The surface coupled edge emitting laser of claim 11, wherein: the first surface grating includes first grating teeth formed in a first layer of the surface coupled edge emitting laser;the third surface grating includes second grating teeth formed in a second layer of the surface coupled edge emitting laser that is beneath the first layer; andbottoms of the first grating teeth are vertically spaced apart from tops of the second grating teeth by intervening material of the surface coupled edge emitting laser. ¦ 14. The surface coupled edge emitting laser of claim 1, wherein the first surface grating is configured to generate a spot size in a range from 8 micrometers to 40 micrometers. ¦ 15. A system comprising: a surface coupled edge emitting laser comprising: an edge emitting laser with a gain layer;a first waveguide having a first waveguide core coupled end to end with the gain layer, the first waveguide configured to receive light emitted from the gain layer of the edge emitting laser;a first diffraction grating positioned above the gain layer and positioned directly above the first waveguide core and configured to diffract the light in the first waveguide downward; anda photonic integrated circuit (PIC) comprising a second waveguide and a second diffraction grating optically coupled to the second waveguide. ¦ 16. The system of claim 15, wherein: the first waveguide core has a core index of refraction;the first waveguide further comprises a top cladding with a top cladding index of refraction and a substrate as a bottom cladding with a bottom cladding index of refraction; andthe core index of refraction is greater than a first threshold value so that an effective index of the first diffraction grating is sufficiently higher than the bottom cladding index of refraction to avoid leakage of a diffracted optical mode into the substrate. ¦ 17. The system of claim 15, wherein the first diffraction grating comprises grating teeth of a same material as the first waveguide core, the grating teeth of the first diffraction grating extending upward from a top of the first waveguide core. ¦ 18. The system of claim 15, wherein the first diffraction grating is configured to generate a spot size in a range from 8 micrometers to 40 micrometers. ¦ 19. The system of claim 15, wherein the surface coupled edge emitting laser further comprises a third diffraction grating positioned below the first diffraction grating. ¦ 20. The system of claim 19, wherein the first diffraction grating is vertically separated from the third diffraction grating by intervening material of the surface coupled edge emitting laser. | 1. A surface coupled edge emitting laser configured to be optically coupled to a photonic integrated circuit (PIC), the surface coupled edge emitting laser comprising: a first waveguide that includes a waveguide core;a first surface grating optically coupled to the first waveguide, the first surface grating configured to diffract light emitted by the surface coupled edge emitting laser upward and downward;a top mirror positioned to reflect the upward-diffracted light downward; anda dielectric positioned above the waveguide core and the first surface grating and below the top mirror, wherein the dielectric contains a thickness to allow the reflected upward-diffracted light to add in phase with downward-diffracted light;wherein the PIC comprises an optical waveguide and a second surface grating and wherein the surface coupled edge emitting laser and the PIC are configured to be positioned relative to each other with the second surface grating of the PIC in optical alignment with the first surface grating of the surface coupled edge emitting laser. | CPC_H01S | 4920045006477
16/454717 | US | P | Laser driver incorporating clamping circuit with freewheeling diode | A circuit includes a capacitance coupled between a high voltage node and ground, a laser diode having an anode coupled to the high voltage node and a cathode coupled to an output node, and a current source coupled between the output node and ground. The current source turns on based on assertion of a trigger signal and sinks current from the capacitance to ground to thereby cause the laser diode to lase, and turns off based on deassertion of the trigger signal. A clamping circuit is coupled between the output node and the high voltage node, and clamps voltage at the output node occurring when the current source switches off. | 1. A circuit, comprising: a laser diode having an anode coupled to a high voltage supply node and a cathode coupled to an output node;a current source coupled between the output node and ground, the current source configured to turn on in response to a first logic state of a trigger signal and sink current from the high voltage supply node to ground to thereby cause the laser diode to lase, and further configured to turn off in response to a second logic state of the trigger signal; andat least one clamping circuit coupled between the output node and the high voltage supply node, the at least one clamping circuit configured to clamp voltage at the output node occurring in response to switching of the current source from turned on to turned off. ¦ 2. The circuit of claim 1, wherein the current source comprises: a current generator transistor having a first conduction terminal, a second conduction terminal coupled to ground, and a control terminal coupled to a first bias voltage;a switching transistor having a first conduction terminal, a second conduction terminal coupled to the first conduction terminal of the current generator transistor, and a control terminal coupled to receive the trigger signal; anda cascode transistor having a first conduction terminal coupled to the output node, a second conduction terminal coupled to the first conduction terminal of the switching transistor, and a gate coupled to a second bias voltage. ¦ 3. The circuit of claim 2, wherein the current generator transistor comprises a first n-channel transistor having a source coupled to ground, a drain, and a gate coupled to the first bias voltage;wherein the switching transistor comprises a second n-channel transistor having a source coupled to the drain of the first n-channel transistor, a drain, and a gate coupled to receive the trigger signal; andwherein the cascode transistor comprises a third n-channel transistor having a source coupled to the drain of the second n-channel transistor, a drain coupled to the output node, and a gate coupled to the second bias voltage. ¦ 4. The circuit of claim 1, wherein the at least one clamping circuit comprises: a first diode having an anode coupled to the output node and a cathode coupled to a first node;a resistor coupled between the first node and a second node;a second diode having an anode coupled to the second node and a cathode coupled to the high voltage supply node; anda switch transistor having a first conduction terminal coupled to the second node, a second conduction terminal coupled to the first node, and a control terminal coupled to the second node through a Zener diode and to the first node through a capacitance. ¦ 5. The circuit of claim 4, wherein the switch transistor comprises a fourth n-channel transistor having a drain coupled to the first node, a source coupled to the second node, and a gate coupled to the second node through the Zener diode and coupled to the first node through the capacitance. ¦ 6. The circuit of claim 4, wherein the at least one clamping circuit further comprises a selection transistor having a first conduction terminal coupled to the control terminal of the switch transistor, a second conduction terminal coupled to ground, and a gate coupled to a control signal. ¦ 7. The circuit of claim 6, wherein the selection transistor comprises a fifth n-channel transistor having a drain coupled to the control terminal of the switch transistor, a source coupled to ground, and a gate coupled to the control signal. ¦ 8. The circuit of claim 4, wherein the control terminal of the switch transistor is coupled to the second node through the Zener diode, the Zener diode having an anode coupled to the second node and a cathode coupled to the control terminal of the switch transistor. ¦ 9. The circuit of claim 1, wherein the at least one clamping circuit comprises a plurality of clamping circuits coupled in parallel between the output node and the high voltage supply node, each of the plurality of clamping circuits being selectable so as to permit a selected number of the plurality of clamping circuits to be enabled while a remainder of the plurality of clamping circuits remain disabled. ¦ 10. A clamping circuit, comprising: a first diode having an anode coupled to an output node and a cathode coupled to a first node;a resistor coupled between the first node and a second node;a second diode having an anode coupled to the second node and a cathode coupled to a high voltage supply node; anda switch transistor having a first conduction terminal coupled to the second node, a second conduction terminal coupled to the first node, and a control terminal coupled to the second node through a Zener diode and coupled to the first node through a capacitance. ¦ 11. The clamping circuit of claim 10, wherein the switch transistor comprises a fourth n-channel transistor having a drain coupled to the first node, a source coupled to the second node, and a gate coupled to the second node through the Zener diode and coupled to the first node through the capacitance. ¦ 12. The clamping circuit of claim 10, further comprising a selection transistor having a first conduction terminal coupled to the control terminal of the switch transistor, a second conduction terminal coupled to ground, and a gate coupled to a control signal. ¦ 13. The clamping circuit of claim 12, wherein the selection transistor comprises a fifth n-channel transistor having a drain coupled to the control terminal of the switch transistor, a source coupled to ground, and a gate coupled to the control signal. ¦ 14. The clamping circuit of claim 10, wherein the control terminal of the switch transistor is coupled to the second node through the Zener diode, the Zener diode having an anode coupled to the second node and a cathode coupled to the control terminal of the switch transistor. ¦ 15. A method, comprising: turning on a current source of an underdamped laser driver arranged so that when the current source turns on to cause sinking of current from a laser diode coupled between a high voltage node and an output node, a first current overshoot occurs in the laser diode and results in lasing of the laser diode;turning off the current source to stop sinking of current from the laser diode by the current source, and to cause a first current undershoot in the laser diode and a first voltage overshoot at the output node; andafter the first current overshoot and in response to the first current undershoot, turning on a clamping circuit with the first voltage overshoot to thereby dampen voltage at the output node. ¦ 16. The method of claim 15, further comprising turning on the clamping circuit if the first voltage overshoot is sufficiently high such that an attenuated version of the first voltage overshoot appearing at a gate and a source of a transistor turns on the transistor, and if sufficient voltage headroom between the voltage at the output node and the high voltage node exists to turn on a first diode coupled between the output node and a drain of the transistor and to turn on a second diode coupled between a source of the transistor and the high voltage supply node. ¦ 17. The method of claim 15, further comprising reducing turn-on time of the laser diode by: turning on an additional current source to sink a threshold current from the laser diode a threshold time prior to turning on of the additional current source, the threshold current biasing the laser diode to near, but below, a lasing region; andturning off the additional current source the threshold time after turning off of the current source. ¦ 18. A clamping circuit, comprising: a first diode having an anode directly electrically connected to an output node and a cathode directly electrically connected to a first node;a resistor directly electrically connected between the first node and a second node;a second diode having an anode directly electrically connected to the second node and a cathode directly electrically connected coupled to a high voltage supply node; anda switch transistor having a first conduction terminal directly electrically connected to the second node, a second conduction terminal directly electrically connected to the first node, and a control terminal coupled to the second node through a Zener diode and coupled to the first node through a capacitance. ¦ 19. The clamping circuit of claim 18, wherein the switch transistor comprises a fourth n-channel transistor having a drain directly electrically connected to the first node, a source directly electrically connected to the second node, and a gate coupled to the second node through the Zener diode and coupled to the first node through the capacitance. ¦ 20. The clamping circuit of claim 18, further comprising a selection transistor having a first conduction terminal directly electrically connected to the control terminal of the switch transistor, a second conduction terminal directly electrically connected to ground, and a control terminal directly electrically connected to a control signal. ¦ 21. The clamping circuit of claim 20, wherein the selection transistor comprises a fifth n-channel transistor having a drain directly electrically connected to the control terminal of the switch transistor, a source directly electrically connected to ground, and a gate directly electrically connected to the control signal. ¦ 22. The clamping circuit of claim 18, wherein the control terminal of the switch transistor is directly electrically connected to the second node through the Zener diode, the Zener diode having an anode directly electrically connected to the second node and a cathode directly electrically connected to the control terminal of the switch transistor. ¦ 23. An integrated circuit chip, comprising: a high voltage supply input pin;a supply voltage input pin;a laser diode anode pin for connection to an anode of an external laser diode;a laser diode cathode pin for connection to a cathode of the external laser diode;a current source coupled between the laser diode cathode pin and ground, the current source configured to turn on in response to a first logic state of a trigger signal and sink current from the high voltage supply input pin to ground, and configured to turn off in response to a second logic state of the trigger signal; andat least one clamping circuit coupled between the laser diode cathode pin and the high voltage supply input pin, the at least one clamping circuit configured to clamp voltage at the laser diode cathode pin occurring in response to switching of the current source from turned on to turned off. ¦ 24. The integrated circuit chip of claim 23, wherein the current source comprises: a current generator transistor having a first conduction terminal, a second conduction terminal coupled to ground, and a control terminal coupled to a first bias voltage;a switching transistor having a first conduction terminal, a second conduction terminal coupled to the first conduction terminal of the current generator transistor, and a control terminal coupled to receive the trigger signal; anda cascode transistor having a first conduction terminal coupled to the laser diode cathode pin, a second conduction terminal coupled to the first conduction terminal of the switching transistor, and a control terminal coupled to a second bias voltage. ¦ 25. The integrated circuit chip of claim 24, wherein the current generator transistor comprises a first n-channel transistor having a source coupled to ground, a drain, and a gate coupled to the first bias voltage;wherein the switching transistor comprises a second n-channel transistor having a source coupled to the drain of the first n-channel transistor, a drain, and a gate coupled to receive the trigger signal; andwherein the cascode transistor comprises a third n-channel transistor having a source coupled to the drain of the second n-channel transistor, a drain coupled to the laser diode cathode pin, and a gate coupled to a second bias voltage. ¦ 26. The integrated circuit chip of claim 23, wherein the at least one clamping circuit comprises: a first diode having an anode coupled to the laser diode cathode pin and a cathode coupled to a first node;a resistor coupled between the first node and a second node;a second diode having an anode coupled to the second node and a cathode coupled to the high voltage supply input pin; anda switch transistor having a first conduction terminal coupled to the second node, a second conduction terminal coupled to the first node, and a control terminal coupled to the second node through a Zener diode and coupled to the first node through a capacitance. ¦ 27. The integrated circuit chip of claim 26, wherein the switch transistor comprises a fourth n-channel transistor having a drain coupled to the first node, a source coupled to the second node, and a gate coupled to the second node through the Zener diode and coupled to the first node through the capacitance. ¦ 28. The integrated circuit chip of claim 26, wherein the at least one clamping circuit further comprises a selection transistor having a first conduction terminal coupled to the control terminal of the switch transistor, a second conduction terminal coupled to ground, and a control terminal coupled to a control signal. ¦ 29. The integrated circuit chip of claim 28, wherein the selection transistor comprises a fifth n-channel transistor having a drain coupled to the control terminal of the switch transistor, a source coupled to ground, and a gate coupled to the control signal. ¦ 30. The integrated circuit chip of claim 26, wherein the control terminal of the switch transistor is coupled to the second node through the Zener diode, the Zener diode having an anode coupled to the second node and a cathode coupled to the control terminal of the switch transistor. ¦ 31. The integrated circuit chip of claim 23, wherein the at least one clamping circuit comprises a plurality of clamping circuits coupled in parallel between the laser diode cathode pin and the high voltage supply input pin, each of the plurality of clamping circuits being selectable so as to permit a desired number of the plurality of clamping circuits to be enabled while a remainder of the plurality of clamping circuits remain disabled. | 1. A circuit, comprising: a laser diode having an anode coupled to a high voltage supply node and a cathode coupled to an output node;a current source coupled between the output node and ground, the current source configured to turn on in response to a first logic state of a trigger signal and sink current from the high voltage supply node to ground to thereby cause the laser diode to lase, and further configured to turn off in response to a second logic state of the trigger signal; andat least one clamping circuit coupled between the output node and the high voltage supply node, the at least one clamping circuit configured to clamp voltage at the output node occurring in response to switching of the current source from turned on to turned off. | CPC_H01S | 4920045006478
16/377203 | US | P | Multi-pulse generation for pulsed laser diodes using low-side drivers | A system for controlling a pulsed laser diode includes a power source configured to supply power to the pulsed laser diode and at least one driving branch between the power source and the pulsed laser diode. The at least one driving branch is configured to control power delivery from the power source to the pulsed laser diode. The at least one driving branch is connected to a cathode of the pulsed laser diode. | 1. A system for controlling a pulsed laser diode, the system comprising: a power source configured to supply power to the pulsed laser diode; andat least one driving branch between the power source and the pulsed laser diode, wherein: the at least one driving branch is configured to control power delivery from the power source to the pulsed laser diode;the at least one driving branch is connected to a cathode of the pulsed laser diode; andthe at least one driving branch comprises a plurality of driving branches connected in parallel between the power source and the cathode of the pulsed laser diode, wherein each of the plurality of driving branches is configured to individually control power delivery from the power source to the pulsed laser diode. ¦ 2. The system of claim 1, wherein the driving branch comprises: a capacitor connected to the cathode of the pulsed laser diode and configured to temporarily store electrical energy received from the power source for driving the pulsed laser diode; anda switch connected to the capacitor and configured to control charging and discharging of the capacitor based on a control signal. ¦ 3. The system of claim 2, wherein the control signal is provided by a controller and the switch is configured to turned on or off by the control signal, wherein: when the control signal turns off the switch, the capacitor is charged by the power source; andwhen the control signal turns on the switch, the capacitor is discharged, wherein electrical charges discharged from the capacitor drive the pulsed laser diode to emit a laser pulse. ¦ 4. The system of claim 1, wherein: the plurality of driving branches comprise first and second driving branches;the first driving branch comprises a first switch and a first capacitor having a first capacitance; andthe second driving branch comprises a second switch and a second capacitor having a second capacitance that is different from the first capacitance. ¦ 5. The system of claim 4, wherein: the first and second switches are configured to control discharging of the first and second capacitors, respectively, to drive the pulsed laser diode; andthe pulsed laser diode, when driven by electrical charges discharged from the first and second capacitors, emits first and second laser pulses, respectively,wherein the first and second laser pulses have different amplitudes. ¦ 6. The system of claim 5, wherein the plurality of driving branches are configured to perform amplitude coding by driving the pulsed laser diode to emit laser pulses having varying amplitudes. ¦ 7. The system of claim 1, wherein: the plurality of driving branches comprise first and second driving branches; andat least one of the first or second driving branches comprises a delay circuit configured to delay emission of a laser pulse emitted by the pulsed laser diode driven by a respective first or second driving branch. ¦ 8. The system of claim 7, wherein the plurality of driving branches are configured to perform temporal coding by driving the pulsed laser diode to emit laser pulses having varying time delays. ¦ 9. The system of claim 1, comprising a diode connected to the pulsed laser diode, wherein an anode of the diode is connected to the cathode of the pulsed laser diode. ¦ 10. A method for controlling a pulsed laser diode, comprising: providing a power source to supply power to the pulsed laser diode;controlling, by at least one driving branch between the power source and the pulsed laser diode, power delivery from the power source to the pulsed laser diode, wherein the at least one driving branch is connected to a cathode of the pulsed laser diode; andproviding a plurality of driving branches connected in parallel between the power source and the cathode of the pulsed laser diode, each of the plurality of driving branches individually controlling power delivery from the power source to the pulsed laser diode. ¦ 11. The method of claim 10, comprising: providing a capacitor connected to the cathode of the pulsed laser diode to temporarily store electrical energy received from the power source for driving the pulsed laser diode; andcontrolling, by a switch connected to the capacitor, charging and discharging of the capacitor based on a control signal. ¦ 12. The method of claim 11, comprising: providing, by a controller, the control signal to turn on or off the switch, wherein: when the control signal turns off the switch, the capacitor is charged by the power source; andwhen the control signal turns on the switch, the capacitor is discharged, wherein electrical charges discharged from the capacitor drive the pulsed laser diode to emit a laser pulse. ¦ 13. The method of claim 10, wherein the plurality of driving branches comprise first and second driving branches and the method comprises: controlling discharging of first and second capacitors of the first and second driving branches, respectively, to drive the pulsed laser diode, wherein the first and second capacitors have different capacitance,wherein the pulsed laser diode, when driven by electrical charges discharged from the first and second capacitors, emits first and second laser pulses, respectively, the first and second laser pulses having different amplitudes. ¦ 14. The method of claim 13, comprising: performing, using the plurality of driving branches, amplitude coding by driving the pulsed laser diode to emit laser pulses having varying amplitudes. ¦ 15. The method of claim 10, wherein the plurality of driving branches comprise first and second driving branches and the method comprises: delaying, by a delay circuit of the first or second driving branch, emission of a laser pulse emitted by the pulsed laser diode driven by a respective first or second driving branch. ¦ 16. The method of claim 15, comprising: performing, by the plurality of driving branches, temporal coding by driving the pulsed laser diode to emit laser pulses having varying time delays. ¦ 17. A sensing device, comprising: a pulsed laser diode;a power source configured to supply power to the pulsed laser diode; andat least one driver coupled to the power source and the pulsed laser diode and configured to deliver power from the power source to the pulsed laser diode to emit a pulsed laser beam, wherein the at least one driver is connected to a cathode of the pulsed laser diode;wherein: the at least one driver comprises a plurality of driving branches each configured to individually control power delivery from the power source to the pulsed laser diode; andthe plurality of driving branches are configured to perform at least one of amplitude coding or temporal coding to the pulsed laser beam. | 1. A system for controlling a pulsed laser diode, the system comprising: a power source configured to supply power to the pulsed laser diode; andat least one driving branch between the power source and the pulsed laser diode, wherein: the at least one driving branch is configured to control power delivery from the power source to the pulsed laser diode;the at least one driving branch is connected to a cathode of the pulsed laser diode; andthe at least one driving branch comprises a plurality of driving branches connected in parallel between the power source and the cathode of the pulsed laser diode, wherein each of the plurality of driving branches is configured to individually control power delivery from the power source to the pulsed laser diode. | CPC_H01S | 4920045006479
16/871125 | US | P | Limited range source of electromagnetic radiation | A limited range source of electromagnetic radiation and a radiation method, includes a tunable source of electromagnetic radiation; and a control element configured to tune the wavelength of the source of electromagnetic radiation to a desired wavelength corresponding to an absorption line of an atom or a molecule or other species present in the medium through which the electromagnetic radiation is to propagate; wherein the control element is configured to receive data relating to the desired wavelength. | 1. A source of electromagnetic radiation configured to provide illumination, comprising: a tunable source of electromagnetic radiation comprising a tunable laser source with a small linewidth; anda control element configured to tune the wavelength of the source of electromagnetic radiation to a desired wavelength corresponding to an absorption line of an atom or a molecule or other species present in the medium through which the electromagnetic radiation is to propagate so that the range of the electromagnetic radiation in the medium is limited; whereinthe control element is configured to receive data relating to the desired wavelength; and wherein the electromagnetic radiation comprises visible or infrared light,further comprising an arrangement for determining the desired wavelength configured to send data relating to the desired wavelength to the control element. ¦ 2. The source of electromagnetic radiation of claim 1, wherein the arrangement for determining the desired wavelength comprises a measuring element. ¦ 3. The source of electromagnetic radiation of claim 1, wherein the arrangement for determining the desired wavelength comprises imaging means. ¦ 4. The source of electromagnetic radiation of claim 1, wherein the arrangement for determining the desired wavelength comprises an absorption measurement means. ¦ 5. The source of electromagnetic radiation of claim 1, wherein the atom or the molecule present in the medium is selected from the group of O2,O3,CO,CO2,H2O,N2O,CH4 and N2. ¦ 6. A method of providing illumination, comprising: selecting a wavelength based on an assumption of the wavelength of an absorption line of an atom or a molecule or other species present in the medium through which the electromagnetic radiation is to propagate;turning on a tunable source of electromagnetic radiation comprising a tunable laser source with a small linewidth;tuning the source of electromagnetic radiation to a desired wavelength corresponding to the absorption line of an atom or a molecule or other species present in the medium through which the electromagnetic radiation propagates so that the range of the electromagnetic radiation in the medium is limited;receiving data relating to the desired wavelength;wherein the electromagnetic radiation comprises visible or infrared light; and the method further comprises: determining and sending data relating to the desired wavelength with an arrangement for determining the desired wavelength. ¦ 7. The method of claim 6, wherein determining data relating to the desired wavelength comprises measuring ambient conditions or wavelength with a measuring element. ¦ 8. The method of claim 6, wherein determining data relating to the desired wavelength comprises imaging with imaging means. ¦ 9. The method of claim 6, wherein determining data relating to the desired wavelength comprises measuring absorption with absorption measuring means. ¦ 10. The method of claim 6, wherein the data relating to the desired wavelength comprises an assumption of the wavelength of the absorption line, information on ambient conditions and/or a determined wavelength of the absorption line. ¦ 11. The method of claim 6, wherein the atom or the molecule present in the medium is selected from the group of O2,O3,CO,CO2,H2O,N2O,CH4 and N2. ¦ 12. An apparatus, comprising: a source of electromagnetic radiation configured to provide illumination, comprising:a tunable source of electromagnetic radiation comprising a tunable laser source with a small linewidth; anda control element configured to tune the wavelength of the source of electromagnetic radiation to a desired wavelength corresponding to an absorption line of an atom or a molecule or other species present in the medium through which the electromagnetic radiation is to propagate so that the range of the electromagnetic radiation in the medium is limited; whereinthe control element is configured to receive data relating to the desired wavelength; and wherein the electromagnetic radiation comprises visible or infrared light; anda processor configured to cause the apparatus to:select a wavelength based on an assumption of the wavelength of an absorption line of an atom or a molecule or other species present in the medium through which the electromagnetic radiation is to propagate;turn on the tunable source of electromagnetic radiation; andtune the source of electromagnetic radiation with the control element;receive data relating to the desired wavelength; anddetermine and send data relating to the desired wavelength to the control element. ¦ 13. The apparatus of claim 12, the apparatus comprising a handheld electronic device. ¦ 14. A non-transitory memory medium comprising computer program comprising computer code that, when executed by an apparatus, causes the apparatus to select a wavelength based on an assumption of the wavelength of an absorption line of an atom or a molecule or other species present in the medium through which the electromagnetic radiation is to propagate;turn on a tunable source of electromagnetic radiation comprising a tunable laser source with a small linewidth;tune the source of electromagnetic radiation to a desired wavelength corresponding to the absorption line of an atom or a molecule or other species present in the medium through which the electromagnetic radiation propagates so that the range of the electromagnetic radiation in the medium is limited;receive data relating to the desired wavelength; anddetermine and send data relating to the desired wavelength with an arrangement for determining the desired wavelength,wherein the electromagnetic radiation comprises visible or infrared light. ¦ 15. Use of the source of electromagnetic radiation of claim 1, for creating visual effects or visual information. ¦ 16. Use of the source of electromagnetic radiation of claim 1 in limited range telecommunication. | 1. A source of electromagnetic radiation configured to provide illumination, comprising: a tunable source of electromagnetic radiation comprising a tunable laser source with a small linewidth; anda control element configured to tune the wavelength of the source of electromagnetic radiation to a desired wavelength corresponding to an absorption line of an atom or a molecule or other species present in the medium through which the electromagnetic radiation is to propagate so that the range of the electromagnetic radiation in the medium is limited; whereinthe control element is configured to receive data relating to the desired wavelength; and wherein the electromagnetic radiation comprises visible or infrared light,further comprising an arrangement for determining the desired wavelength configured to send data relating to the desired wavelength to the control element. | CPC_H01S | 4920045006481
16/540796 | US | P | Coating-less nonplanar planar ring oscillator laser | Coating-less nonplanar ring oscillator lasers are disclosed. Such lasers may eliminate the need for thin-film optical coatings from a laser cavity, solving the problem of optical damage to the coatings, and thus, providing a longer useful lifetime for the laser for space or terrestrial applications. Such lasers may be compact, ultra-stable, and highly reliable, enabling a low phase noise, single frequency laser in a compact package. Such lasers may be used in CW and/or in pulse mode. | 1. An apparatus, comprising: a laser crystal comprising a plurality of surfaces, the plurality of surfaces defining an optical cavity within the laser crystal that solely uses total internal reflection (TIR); andan optical coupling glass located proximate to an output coupler surface of the laser crystal, the optical coupling glass located sufficiently close to the output coupler surface to implement frustrated TIR (FTIR), whereinno optical coating is included on the output coupler surface, andlaser light traveling along an internal optical path within the laser crystal forms a non-planar ring. ¦ 2. The apparatus of claim 1, wherein the laser crystal is an Nd:YAG having an 808 nm absorption wavelength and a 1064 nm emission wavelength. ¦ 3. The apparatus of claim 1, wherein the optical coupling glass is located a fraction of the laser wavelength from the output coupler surface of the laser crystal. ¦ 4. The apparatus of claim 1, wherein the apparatus is configured to operate in both continuous wave (CW) mode and pulsed mode. ¦ 5. The apparatus of claim 1, wherein four surfaces of the plurality of surfaces of the laser crystal have an approximately 45-degree angle of incidence (AOI), andthe laser crystal has an out-of-plane angle of 45 degrees or less. ¦ 6. The apparatus of claim 1, wherein the optical coupling glass comprises fused silica or Cr:YAG. ¦ 7. The apparatus of claim 1, further comprising: a magnet configured to supply a magnetic field to the laser crystal along an internal optical path of the laser crystal, whereina net direction of the magnetic field along the internal optical path determines an output beam direction. ¦ 8. The apparatus of claim 1, wherein the laser crystal has an angle-of-incidence (AOI) of approximately 40 degrees and an out-of-plane angle of approximately 20 degrees. ¦ 9. The apparatus of claim 1, further comprising: an external laser diode light source configured to produce a pump light. ¦ 10. The apparatus of claim 9, wherein the external laser diode light source is configured to direct the pump light into a surface of the optical coupling glass to provide end pumping. ¦ 11. The apparatus of claim 9, wherein the external laser diode light source is configured direct the pump light into the output coupler surface of the laser crystal to provide spot end pumping. ¦ 12. The apparatus of claim 1, further comprising: a diode bar light source configured to produce a pump light that hits the laser crystal at a TIR location along the internal optical path. ¦ 13. The apparatus of claim 1, further comprising: a diode bar light source configured to produce a pump light that hits a bottom surface or a top surface of the laser crystal at a TIR location along the internal optical path. ¦ 14. A laser crystal, comprising: a plurality of surfaces configured to provide total internal reflection (TIR); andan output coupler surface located sufficiently close to an optical coupling glass to implement FTIR, whereinno optical coating is included on the output coupler surface, andlaser light traveling along an internal optical path within the laser crystal forms a non-planar ring. ¦ 15. The laser crystal of claim 14, wherein four surfaces of the plurality of surfaces that are configured to provide TIR have an approximately 45-degree angle of incidence (AOI), andthe laser crystal has an out-of-plane angle of 45 degrees or less. ¦ 16. The laser crystal of claim 14, wherein the laser crystal has an angle-of-incidence (AOI) of approximately 40 degrees and an out-of-plane angle of approximately 20 degrees. ¦ 17. A laser, comprising: a laser crystal comprising a plurality of surfaces, the plurality of surfaces defining an optical cavity within the laser crystal that solely uses total internal reflection (TIR);an optical coupling glass located proximate to an output coupler surface of the laser crystal, the optical coupling glass located sufficiently close to the output coupler surface to implement frustrated TIR (FTIR);a pump light source configured to produce a pump light; anda magnet configured to supply a magnetic field to the laser crystal along an internal optical path of the laser crystal, whereinno optical coating is included on the output coupler surface,a net direction of the magnetic field along the internal optical path determines an output beam direction, andthe internal optical path forms a non-planar ring. ¦ 18. The laser of claim 17, wherein four surfaces of the plurality of surfaces of the laser crystal have an approximately 45-degree angle of incidence (AOI), andthe laser crystal has an out-of-plane angle of 45 degrees or less. ¦ 19. The laser of claim 17, wherein the laser crystal has an angle-of-incidence (AOI) of approximately 40 degrees and an out-of-plane angle of approximately 20 degrees. ¦ 20. The laser of claim 17, wherein the pump light source comprises a diode bar light source configured to produce the pump light that hits the laser crystal at a TIR location along the internal optical path, or that hits a bottom surface or a top surface of the laser crystal at a TIR location along the internal optical path. | 1. An apparatus, comprising: a laser crystal comprising a plurality of surfaces, the plurality of surfaces defining an optical cavity within the laser crystal that solely uses total internal reflection (TIR); andan optical coupling glass located proximate to an output coupler surface of the laser crystal, the optical coupling glass located sufficiently close to the output coupler surface to implement frustrated TIR (FTIR), whereinno optical coating is included on the output coupler surface, andlaser light traveling along an internal optical path within the laser crystal forms a non-planar ring. | CPC_H01S | 4920044006518
16/741507 | US | P | Discriminative remote sensing and surface profiling based on superradiant photonic backscattering | Disclosed is a system and method for remote sensing, surface profiling, object identification, and aiming based on two-photon population inversion and subsequent photon backscattering enhanced by superradiance using two co-propagating pump waves. The present disclosure enables efficient and highly-directional photon backscattering by generating the pump waves in properly pulsed time-frequency modes, proper spatial modes, with proper group-velocity difference in air. The pump waves are relatively delayed in a tunable pulse delay device and launched to free space along a desirable direction using a laser-pointing device. When the pump waves overlap in air, signal photons will be created through two-photon driven superradiant backscattering if target gas molecules are present. The backscattered signal photons propagate back, picked using optical filters, and detected. By scanning the relative delay and the launching direction while the signal photons are detected, three-dimensional information of target objects is acquired remotely. | 1. A method for remote scanning, comprising the steps of: determining wave properties, including shaped time-frequency modes, spatial modes, and group velocity difference, for achieving backscattering with respect to a specific gaseous molecule;generating co-propagating pulsed pump waves having said shaped time-frequency modes, said spatial modes, and said group-velocity difference;relatively delaying said pump waves for a predetermined time period;launching said pump waves to a free space along a predetermined direction;backscattering a signal wave having backscattered signal photons when said pump waves overlap in said free space;detecting said backscattered signal photons; andscanning said predetermined direction of said launched pump waves and said time period of the relative delay of said pump waves to remotely obtain three-dimensional information of a target. ¦ 2. The method of claim 1, wherein said target is said specific type of gaseous molecule. ¦ 3. The method of claim 2, further comprising the step of storing said three-dimensional information. ¦ 4. The method of claim 3, further comprising the step of repeating the method of claim 3 for a different specific type of gaseous molecule, thereby obtaining multi-faceted information on various specific types of gaseous molecules. ¦ 5. The method of claim 4, further comprising the step of generating a 3D tomogram based on said multi-faceted information. ¦ 6. The method of claim 2, wherein a second pulse of said co-propagating pulsed pump waves has an intensity of from about 10 KW/m ∧2 to about 100 MW/m ∧2, such that Rabi oscillations are effected in said target. ¦ 7. The method of claim 1, wherein said detecting step further comprises the steps of monitoring said backscattered signal photons for sudden decreases; determining, through negative imaging, coordinates of a detected object; and creating a corresponding surface profile of said detected object. ¦ 8. The method of claim 7, wherein said detected object is a stealth object. ¦ 9. The method of claim 1, wherein said co-propagating pulsed pump waves are self-deflecting, thereby propagating in a curved trajectory. ¦ 10. The method of claim 9, wherein said co-propagating pulsed pump waves are Airy beams. ¦ 11. The method of claim 10, further comprising the step of simulating the trajectory of a bullet by modulating said Airy beams such that said Airy beams follow a parabolic propagation that is coincident with that of bullets in air due to gravitation. ¦ 12. The method of claim 1, wherein said scanning step is conducted utilizing the chromatic dispersion of Earth's atmosphere. ¦ 13. The method of claim 1, wherein said shaped time-frequency modes, said spatial modes, and said group-velocity difference of said co-propagating pulse pump waves are modulated such that a superradiant photonic backscattering effect is maximized during said backscattering step. ¦ 14. The method of claim 1, wherein each pump wave of said co-propagating pulsed pump waves has a different wave number. ¦ 15. The method of claim 14, wherein a first pulse of said co-propagating pulsed pump waves has more energy than said superradiant photonic signal. ¦ 16. The method of claim 1, wherein said co-propagating pulsed pump waves have a spectral band of from about 0.1 THz to about 10 THz. ¦ 17. The method of claim 1, wherein said determining step further comprises the steps of formulating proposed waveforms and testing said proposed waveforms. ¦ 18. The method of claim 17, wherein said generating step is performed through line-by-line modulation of comb lines via a Global Searching Algorithm. ¦ 19. The method of claim 17, wherein said formulating step is performed via recursive steps, starting with initial waveforms and randomly changing the amplitude and phase of comb lines, said comb lines constituting said proposed waveforms. ¦ 20. The method of claim 17, wherein said testing step is performed via real-time evaluation of said proposed waveforms, said evaluation comprising the steps of generating a test laser having said proposed waveforms, passing said test laser through a reference gas sample; and measuring the excitation of said reference gas sample. ¦ 21. The method of claim 17, wherein said testing step is performed numerically by solving level transition dynamics. ¦ 22. The method of claim 17, wherein said formulating step and said testing step are conducted using global numeric optimization. ¦ 23. The method of claim 1, wherein each pump wave of said co-propagating pulsed pump waves has the same propagation speed. ¦ 24. The method of claim 1, wherein said detecting step is performed by a mode-resolving photon detector. ¦ 25. The method of claim 1, wherein said detecting step is performed by a sensitive photon detector. | 1. A method for remote scanning, comprising the steps of: determining wave properties, including shaped time-frequency modes, spatial modes, and group velocity difference, for achieving backscattering with respect to a specific gaseous molecule;generating co-propagating pulsed pump waves having said shaped time-frequency modes, said spatial modes, and said group-velocity difference;relatively delaying said pump waves for a predetermined time period;launching said pump waves to a free space along a predetermined direction;backscattering a signal wave having backscattered signal photons when said pump waves overlap in said free space;detecting said backscattered signal photons; andscanning said predetermined direction of said launched pump waves and said time period of the relative delay of said pump waves to remotely obtain three-dimensional information of a target. | CPC_H01S | 4920044006519
16/426608 | US | P | Vertical cavity surface-emitting laser | A vertical cavity surface-emitting laser including: a substrate having a main surface; and a post structure mounted on the main surface. The post structure includes an active layer and a carrier confinement structure. The carrier confinement structure includes a first region and a second region having a higher resistivity than the first region. The first region has an edge, and a first to a third reference line segments. A first length of the first reference line segment is longest among lengths of line segments joining any two points on the edge and extending in a direction of the III-V group semiconductor. The first length is greater than a sum of a second length of the second reference line segment and a third length of the third reference line segment. The third length is smaller than the second length and is zero or more. | 1. A vertical cavity surface-emitting laser comprising: a substrate having a main surface comprising a III-V group compound semiconductor; anda post structure including an active layer and a carrier confinement structure that are arranged in a direction along a first axis crossing the main surface of the substrate, whereinthe post structure is mounted on the substrate,the carrier confinement structure includes a first region and a second region, the first region having a lower resistivity than the second region, the first region and the second region being arranged in a first reference plane crossing the direction along the first axis,the first region has an edge, a first length, a second length, and a third length,the edge has a first portion and a second portion, and has a shape of an isosceles triangle with a rounded vertex angle and acute base angles,the first length is a length of a first reference line segment, the first reference line segment joining a first point and a second point on the edge, the first reference line segment being a longest one of a first set of line segments joining any two points on the edge and extending in a [1-10] direction of the III-V group compound semiconductor,the second length is a length of a second reference line segment, the second reference line segment joining a point on the first portion of the edge and a point on the first reference line segment, the second reference line segment making a right angle with the first reference line segment,the third length is a length of a third reference line segment, the third reference line segment joining a point on the second portion of the edge and a point on the first reference line segment, the third reference line segment making a right angle with the first reference line segment,the first length is greater than a sum of the second length and the third length, andthe third length is smaller than the second length and is zero or more. ¦ 2. The vertical cavity surface-emitting laser according to claim 1, wherein the post structure has an edge, andthe edge of the post structure has a first portion projecting in a [110] axis direction of the III-V group compound semiconductor and a second portion extending in the [110] axis direction of the III-V group compound semiconductor. ¦ 3. The vertical cavity surface-emitting laser according to claim 1, wherein the second reference line segment and the third reference line segment lie on a single straight line, and wherein the single straight line coincides with a single axis of symmetry of the first region of the carrier confinement structure. ¦ 4. The vertical cavity surface-emitting laser according to claim 1, wherein the first length is greater than 1.1 times the sum of the second length and the third length. ¦ 5. A vertical cavity surface-emitting laser comprising: a substrate having a main surface comprising a III-V group compound semiconductor; anda post structure including an active layer and a carrier confinement structure that are arranged in a direction along a first axis crossing the main surface of the substrate, whereinthe post structure is mounted on the substrate,the carrier confinement structure includes a first region and a second region, the first region having a lower resistivity than the second region, the first region and the second region being arranged in a first reference plane crossing the direction along the first axis,the first region has an edge, a first length, a second length, and a third length,the edge has a first portion and a second portion, and has a shape of a rectangle and an isosceles triangle sharing a base with the rectangle, the isosceles triangle having a rounded vertex angle,the first length is a length of a first reference line segment, the first reference line segment joining a first point and a second point on the edge, the first reference line segment being a longest one of a first set of line segments joining any two points on the edge and extending in a [1-10] direction of the III-V group compound semiconductor,the second length is a length of a second reference line segment, the second reference line segment joining a point on the first portion of the edge and a point on the first reference line segment, the second reference line segment making a right angle with the first reference line segment,the third length is a length of a third reference line segment, the third reference line segment joining a point on the second portion of the edge and a point on the first reference line segment, the third reference line segment making a right angle with the first reference line segment,the first length is greater than a sum of the second length and the third length, andthe third length is smaller than the second length and is zero or more. ¦ 6. The vertical cavity surface-emitting laser according to claim 5, wherein the post structure has an edge, andthe edge of the post structure has a first portion projecting in a [110] axis direction of the III-V group compound semiconductor and a second portion extending in the [110] axis direction of the III-V group compound semiconductor. ¦ 7. The vertical cavity surface-emitting laser according to claim 5, wherein the second reference line segment and the third reference line segment lie on a single straight line, and wherein the single straight line coincides with a single axis of symmetry of the first region of the carrier confinement structure. ¦ 8. The vertical cavity surface-emitting laser according to claim 5, wherein the first length is greater than 1.1 times the sum of the second length and the third length. ¦ 9. A vertical cavity surface-emitting laser comprising: a substrate having a main surface comprising a III-V group compound semiconductor; anda post structure including an active layer and a carrier confinement structure that are arranged in a direction along a first axis crossing the main surface of the substrate, whereinthe post structure is mounted on the substrate,the carrier confinement structure includes a first region and a second region, the first region having a lower resistivity than the second region, the first region and the second region being arranged in a first reference plane crossing the direction along the first axis,the first region has an edge, a first length, a second length, and a third length,the edge has a first portion and a second portion, and has a shape of an isosceles trapezoid and an isosceles triangle sharing a base with the isosceles trapezoid, the isosceles triangle having a rounded vertex angle,the first length is a length of a first reference line segment, the first reference line segment joining a first point and a second point on the edge, the first reference line segment being a longest one of a first set of line segments joining any two points on the edge and extending in a [1-10] direction of the III-V group compound semiconductor,the second length is a length of a second reference line segment, the second reference line segment joining a point on the first portion of the edge and a point on the first reference line segment, the second reference line segment making a right angle with the first reference line segment,the third length is a length of a third reference line segment, the third reference line segment joining a point on the second portion of the edge and a point on the first reference line segment, the third reference line segment making a right angle with the first reference line segment,the first length is greater than a sum of the second length and the third length, andthe third length is smaller than the second length and is zero or more. ¦ 10. The vertical cavity surface-emitting laser according to claim 9, wherein the post structure has an edge, andthe edge of the post structure has a first portion projecting in a [110] axis direction of the III-V group compound semiconductor and a second portion projecting in the [110] axis direction of the III-V group compound semiconductor. ¦ 11. The vertical cavity surface-emitting laser according to claim 9, wherein the second reference line segment and the third reference line segment lie on a single straight line, and wherein the single straight line coincides with a single axis of symmetry of the first region of the carrier confinement structure. ¦ 12. The vertical cavity surface-emitting laser according to claim 9, wherein the first length is greater than 1.1 times the sum of the second length and the third length. ¦ 13. A vertical cavity surface-emitting laser comprising: a substrate having a main surface comprising a III-V group compound semiconductor; anda post structure including an active layer and a carrier confinement structure that are arranged in a direction along a first axis crossing the main surface of the substrate, whereinthe post structure is mounted on the substrate,the carrier confinement structure includes a first region and a second region, the first region having a lower resistivity than the second region, the first region and the second region being arranged in a first reference plane crossing the direction along the first axis,the first region has an edge, a first length, a second length, and a third length,the edge has a first portion and a second portion, and has a shape of an isosceles trapezoid and an isosceles triangle sharing a base with the isosceles trapezoid, the isosceles triangle having a rounded vertex angle, and the isosceles trapezoid having rounded obtuse angles,the first length is a length of a first reference line segment, the first reference line segment joining a first point and a second point on the edge, the first reference line segment being a longest one of a first set of line segments joining any two points on the edge and extending in a [1-10] direction of the III-V group compound semiconductor,the second length is a length of a second reference line segment, the second reference line segment joining a point on the first portion of the edge and a point on the first reference line segment, the second reference line segment making a right angle with the first reference line segment,the third length is a length of a third reference line segment, the third reference line segment joining a point on the second portion of the edge and a point on the first reference line segment, the third reference line segment making a right angle with the first reference line segment,the first length is greater than a sum of the second length and the third length, andthe third length is smaller than the second length and is zero or more. ¦ 14. The vertical cavity surface-emitting laser according to claim 13, wherein the post structure has an edge,the edge of the post structure has a first portion projecting in a [110] axis direction of the III-V group compound semiconductor and a second portion projecting in the [110] axis direction of the III-V group compound semiconductor, andthe second portion of the edge of the post structure has a sector shape. ¦ 15. The vertical cavity surface-emitting laser according to claim 13, wherein the second reference line segment and the third reference line segment lie on a single straight line, and wherein the single straight line coincides with a single axis of symmetry of the first region of the carrier confinement structure. ¦ 16. The vertical cavity surface-emitting laser according to claim 13, wherein the first length is greater than 1.1 times the sum of the second length and the third length. ¦ 17. A vertical cavity surface-emitting laser comprising: a substrate having a main surface comprising a III-V group compound semiconductor; anda post structure including an active layer and a carrier confinement structure that are arranged in a direction along a first axis crossing the main surface of the substrate, whereinthe post structure is mounted on the substrate,the carrier confinement structure includes a first region and a second region, the first region having a lower resistivity than the second region, the first region and the second region being arranged in a first reference plane crossing the direction along the first axis,the first region has an edge, a first length, a second length, and a third length,the edge has a first portion and a second portion, and has a shape of a convex curve and a line segment connecting endpoints of the convex curve,the first length is a length of a first reference line segment, the first reference line segment joining a first point and a second point on the edge, the first reference line segment being a longest one of a first set of line segments joining any two points on the edge and extending in a [1-10] direction of the III-V group compound semiconductor,the second length is a length of a second reference line segment, the second reference line segment joining a point on the first portion of the edge and a point on the first reference line segment, the second reference line segment making a right angle with the first reference line segment,the third length is a length of a third reference line segment, the third reference line segment joining a point on the second portion of the edge and a point on the first reference line segment, the third reference line segment making a right angle with the first reference line segment,the first length is greater than a sum of the second length and the third length, andthe third length is smaller than the second length and is zero or more. ¦ 18. The vertical cavity surface-emitting laser according to claim 17, wherein the second reference line segment and the third reference line segment lie on a single straight line, and wherein the single straight line coincides with a single axis of symmetry of the first region of the carrier confinement structure. ¦ 19. The vertical cavity surface-emitting laser according to claim 17, wherein the first length is greater than 1.1 times the sum of the second length and the third length. ¦ 20. A vertical cavity surface-emitting laser comprising: a substrate having a main surface comprising a III-V group compound semiconductor; anda post structure including an active layer and a carrier confinement structure that are arranged in a direction along a first axis crossing the main surface of the substrate, whereinthe post structure is mounted on the substrate,the carrier confinement structure includes a first region and a second region, the first region having a lower resistivity than the second region, the first region and the second region being arranged in a first reference plane crossing the direction along the first axis,the first region has an edge, a first length, a second length, and a third length,the edge has a first portion and a second portion, and has a shape of a convex curve and a rectangle adjoining with the convex curve,the first length is a length of a first reference line segment, the first reference line segment joining a first point and a second point on the edge, the first reference line segment being a longest one of a first set of line segments joining any two points on the edge and extending in a [1-10] direction of the III-V group compound semiconductor,the second length is a length of a second reference line segment, the second reference line segment joining a point on the first portion of the edge and a point on the first reference line segment, the second reference line segment making a right angle with the first reference line segment,the third length is a length of a third reference line segment, the third reference line segment joining a point on the second portion of the edge and a point on the first reference line segment, the third reference line segment making a right angle with the first reference line segment,the first length is greater than a sum of the second length and the third length, andthe third length is smaller than the second length and is zero or more. ¦ 21. The vertical cavity surface-emitting laser according to claim 20, wherein the second reference line segment and the third reference line segment lie on a single straight line, and wherein the single straight line coincides with a single axis of symmetry of the first region of the carrier confinement structure. ¦ 22. The vertical cavity surface-emitting laser according to claim 20, wherein the first length is greater than 1.1 times the sum of the second length and the third length. | 1. A vertical cavity surface-emitting laser comprising: a substrate having a main surface comprising a III-V group compound semiconductor; anda post structure including an active layer and a carrier confinement structure that are arranged in a direction along a first axis crossing the main surface of the substrate, whereinthe post structure is mounted on the substrate,the carrier confinement structure includes a first region and a second region, the first region having a lower resistivity than the second region, the first region and the second region being arranged in a first reference plane crossing the direction along the first axis,the first region has an edge, a first length, a second length, and a third length,the edge has a first portion and a second portion, and has a shape of an isosceles triangle with a rounded vertex angle and acute base angles,the first length is a length of a first reference line segment, the first reference line segment joining a first point and a second point on the edge, the first reference line segment being a longest one of a first set of line segments joining any two points on the edge and extending in a [1-10] direction of the III-V group compound semiconductor,the second length is a length of a second reference line segment, the second reference line segment joining a point on the first portion of the edge and a point on the first reference line segment, the second reference line segment making a right angle with the first reference line segment,the third length is a length of a third reference line segment, the third reference line segment joining a point on the second portion of the edge and a point on the first reference line segment, the third reference line segment making a right angle with the first reference line segment,the first length is greater than a sum of the second length and the third length, andthe third length is smaller than the second length and is zero or more. | CPC_H01S | 4920044006521
16/441864 | US | P | Radiation source | A supercontinuum radiation source comprises: a radiation source, an optical amplifier and a non-linear optical medium. The radiation source is operable to produce a pulsed radiation beam. The optical amplifier is configured to receive the pulsed radiation beam and increase an intensity of the pulsed radiation beam. The non-linear optical medium is configured to receive the amplified pulsed radiation beam and to broaden its spectrum so as to generate a supercontinuum radiation beam. The optical amplifier may supply a pump radiation beam to a gain medium, an intensity of the pump radiation beam being periodic and having a pump frequency that is an integer multiple of the frequency of the pulsed radiation beam. The optical amplifier may supply pump energy to a gain medium only when the pulses of the pulsed radiation beam propagate through the gain medium. | 1. A supercontinuum radiation source comprising: a radiation source configured to produce a pulsed radiation beam comprising a plurality of pulses;an optical amplifier configured to: receive the pulsed radiation beam; andincrease an intensity of the pulsed radiation beam so as to produce an amplified pulsed radiation beam, the optical amplifier comprising a gain medium and a pump power source; andan optical medium configured to: receive the amplified pulsed radiation beam; andbroaden a spectrum of the amplified pulsed radiation beam so as to generate a supercontinuum radiation beam;wherein the pump power source of the optical amplifier is configured to supply pump energy to the gain medium in response to the pulses of the pulsed radiation beam propagating through the gain medium and to stop supplying pump energy to the gain medium for at least a portion of time between arrival of two consecutive pulses of the pulsed radiation beam at the gain medium. ¦ 2. The supercontinuum radiation source of claim 1, wherein the pump power source of the optical amplifier is configured to supply pump energy to the gain medium for a first time period, the first time period starting before a pulse of the pulsed radiation beam enters the gain medium and finishing after the pulse of the pulsed radiation beam exits the gain medium. ¦ 3. The supercontinuum radiation source of claim 1, wherein: the pump power source of the optical amplifier is configured to supply a pump radiation beam to the gain medium;an intensity of the pump radiation beam is periodic and has a pump frequency; andthe pump frequency is an integer multiple of a frequency of the pulsed radiation beam. ¦ 4. The supercontinuum radiation source of claim 3, wherein the optical amplifier further comprises an adjustment mechanism configured to provide control over the intensity of the pump radiation beam. ¦ 5. The supercontinuum radiation source of claim 1, further comprising a sensor configured to determine one or more characteristics of the supercontinuum radiation beam. ¦ 6. The supercontinuum radiation source of claim 5, wherein the sensor is further configured to output a signal indicative of the one or more characteristics of the supercontinuum beam. ¦ 7. The supercontinuum radiation source of claim 6, wherein the optical amplifier further comprises an adjustment mechanism that is configured to control the intensity of the pulsed radiation beam based on the signal output by the sensor. ¦ 8. A method for generating a supercontinuum radiation beam, the method comprising: producing a pulsed radiation beam comprising a plurality of pulses;passing the pulsed radiation beam through a gain medium of an optical amplifier;supplying a pump energy to the gain medium so that as the pulsed radiation beam propagates through the gain medium an intensity of the pulsed radiation beam increases so as to produce an amplified pulsed radiation beam, wherein pump energy is supplied to the gain medium in response to the pulses of the pulsed radiation beam propagating through the gain medium and the pump energy stops being supplied to the gain medium for at least a portion of the time between the arrival of two consecutive pulses of the pulsed radiation beam at the gain medium; andpassing the amplified pulsed radiation beam through an optical medium configured to broaden a spectrum of the amplified pulsed radiation beam so as to generate a supercontinuum radiation beam. ¦ 9. The method of claim 8, wherein: the pump energy is supplied to the gain medium as a pump radiation beam, an intensity of the pump radiation beam is periodic and has a pump frequency, and the pump frequency is an integer multiple of a frequency of the pulsed radiation beam. ¦ 10. The method of claim 8, wherein the pump energy is supplied to the gain medium for a first time period, the first time period starting before a pulse of the pulsed radiation beam enters the gain medium and finishing after the pulse of the pulsed radiation beam exits the gain medium. ¦ 11. The method of claim 8, further comprising: determining one or more characteristics of the supercontinuum beam using a sensor. ¦ 12. The method of claim 11, further comprising: outputting a signal indicative of the one or more characteristics of the supercontinuum beam by the sensor. ¦ 13. The method of claim 12, further comprising: controlling the intensity of the pulsed radiation beam based on the signal outputted by the sensor. ¦ 14. An alignment mark system comprising: a supercontinuum radiation source comprising: a radiation source configured to produce a pulsed radiation beam comprising a plurality of pulses;an optical amplifier configured to receive the pulsed radiation beam and increase an intensity of the pulsed radiation beam so as to produce an amplified pulsed radiation beam, the optical amplifier comprising a gain medium and a pump power source; andan optical medium configured to receive the amplified pulsed radiation beam and to broaden a spectrum of that amplified pulsed radiation beam so as to generate a supercontinuum radiation beam,wherein the pump power source of the optical amplifier is configured to supply pump energy to the gain medium in response to the pulses of the pulsed radiation beam propagating through the gain medium and to stop supply of pump energy to the gain medium for at least a portion of time between the arrival of two consecutive pulses of the pulsed radiation beam at the gain medium. ¦ 15. The lithographic apparatus of claim 14, wherein the pump power source of the optical amplifier is configured to supply pump energy to the gain medium for a first time period, the first time period starting before a pulse of the pulsed radiation beam enters the gain medium and finishing after the pulse of the pulsed radiation beam exits the gain medium. ¦ 16. The lithographic apparatus of claim 14, wherein; the pump power source of the optical amplifier is configured to supply a pump radiation beam to the gain medium;an intensity of the pump radiation beam is periodic and has a pump frequency; andthe pump frequency is an integer multiple of a frequency of the pulsed radiation beam. ¦ 17. The lithographic apparatus of claim 16, wherein the optical amplifier further comprises an adjustment mechanism configured to provide control over the intensity of the pump radiation beam. ¦ 18. The lithographic apparatus of claim 14, wherein the supercontinuum radiation source further comprises a sensor configured to determine one or more characteristics of the supercontinuum radiation beam. ¦ 19. The lithographic apparatus of claim 18, wherein the sensor is further configured to output a signal indicative of the one or more characteristics of the supercontinuum beam. ¦ 20. A lithographic apparatus comprising the alignment mark system of claim 14. ¦ 21. The lithographic apparatus of claim 20, further comprising: an optical system configured to project the supercontinuum radiation beam onto an alignment mark on a substrate supported on a substrate table;a sensor configured to detect radiation diffracted/scattered by the alignment mark and to output a signal containing information related to a position of the alignment mark; anda processor configured to receive the signal from the sensor and to determine a position of the alignment mark relative to the substrate table in dependence thereon. ¦ 22. A metrology apparatus for measuring characteristics of structures formed on a substrate, the metrology apparatus comprising a supercontinuum radiation source configured to generate a radiation that illuminates the structures, the supercontinuum radiation source comprising: a radiation source configured to produce a pulsed radiation beam comprising a plurality of pulses;an optical amplifier configured to: receive the pulsed radiation beam; andincrease an intensity of the pulsed radiation beam so as to produce an amplified pulsed radiation beam, the optical amplifier comprising a gain medium and a pump power source; andan optical medium configured to: receive the amplified pulsed radiation beam; andbroaden a spectrum of the amplified pulsed radiation beam so as to generate a supercontinuum radiation beam;wherein the pump power source of the optical amplifier is configured to supply pump energy to the gain medium in response to the pulses of the pulsed radiation beam propagating through the gain medium and to stop supplying pump energy to the gain medium for at least a portion of time between arrival of two consecutive pulses of the pulsed radiation beam at the gain medium. | 1. A supercontinuum radiation source comprising: a radiation source configured to produce a pulsed radiation beam comprising a plurality of pulses;an optical amplifier configured to: receive the pulsed radiation beam; andincrease an intensity of the pulsed radiation beam so as to produce an amplified pulsed radiation beam, the optical amplifier comprising a gain medium and a pump power source; andan optical medium configured to: receive the amplified pulsed radiation beam; andbroaden a spectrum of the amplified pulsed radiation beam so as to generate a supercontinuum radiation beam;wherein the pump power source of the optical amplifier is configured to supply pump energy to the gain medium in response to the pulses of the pulsed radiation beam propagating through the gain medium and to stop supplying pump energy to the gain medium for at least a portion of time between arrival of two consecutive pulses of the pulsed radiation beam at the gain medium. | CPC_H01S | 4920043006492
16/364004 | US | P | Folded slab laser | A folded slab waveguide laser having a hybrid waveguide-unstable resonator cavity. Multiple slab waveguides of thickness ‘t’ supporting vertical waveguide modes are physically arranged above one another in a stack and optically arranged in series through one or more cavity folding assemblies with curved mirrors. A gain medium such as a gas is arranged in each slab. Each cavity folding assembly is designed to redirect the radiation beam emitted from one slab waveguide into the next waveguide and also at the same time to provide a focus for the radiation beam so that a selected vertical waveguide mode (or modes) is (or are) coupled efficiently into the next slab. | 1. A laser comprising: a resonator cavity;at least three slab waveguides, including a first, a second and a third slab waveguide;the slab waveguides within the resonator cavity each providing a volume for accommodating a gain medium;at least two cavity folding assemblies, including a first and a second cavity folding assemblythe cavity folding assemblies configured to direct a radiation beam emitted from one of the slab waveguides into another of the slab waveguides,wherein the slab waveguides are physically arranged above one another in a stack and optically arranged in series through each cavity folding assembly;wherein each slab waveguide has a thickness sized to support at least one waveguide mode vertically in the slab waveguide and a width sized to support free space modes horizontally across the slab waveguide, andwherein each cavity folding assembly is configured to focus the radiation beam emitted from said one of the slab waveguides by an amount selected to couple at least one of the waveguide modes into said other of the slab waveguides; anda plurality of RF-drive electrodes comprising: a first electrode arranged above the first slab waveguide;a second electrode arranged between the first and second slab waveguides;a third electrode arranged between the second and third slab waveguides; anda fourth electrode arranged below the third slab waveguide,wherein the first and fourth electrodes are connected to an electrical ground, andwherein the laser further comprises an RF drive circuit connected to the second and third electrodes: a first RF drive voltage the second electrode; and a second RF drive voltage to the third electrode with a 120 degree phase shift to the first RF drive voltage so that an equal voltage drop is applied across each of the first, second and third slab waveguides. ¦ 2. The laser of claim 1, wherein said at least one of the waveguide modes includes an EH11 mode. ¦ 3. The laser of claim 1, wherein the, each or at least one cavity folding assembly is configured to direct without focus the free space modes emitted from said one waveguide into said other waveguide. ¦ 4. The laser of claim 1, wherein the, each or at least one cavity folding assembly has an effective radius of curvature, R, equal to approximately twice the optical path length, Z, of the radiation beam as it traverses the cavity folding assembly during its passage between ones of the slab waveguides. ¦ 5. The laser of claim 4, wherein the equality R is approximately twice Z is met to within a range of: Z/R=0.50±0.20. ¦ 6. The laser of claim 1, wherein the, each or at least one cavity folding assembly has an effective radius of curvature, R, equal to approximately the optical path length, Z, of the radiation beam as it traverses the cavity folding assembly during its passage between ones of the slab waveguides. ¦ 7. The laser of claim 6, wherein the equality R is approximately equal to Z is met to within a range of: Z/R=1.00±0.20. ¦ 8. The laser of claim 1, wherein the planes of the slab waveguides are all parallel to one another. ¦ 9. The laser of claim 1, wherein at least one of the slab waveguides lies in a plane that is tilted at an acute angle relative to at least one other of the slab waveguides. ¦ 10. The laser of claim 1, wherein the resonator cavity is bounded by first and second cavity end mirrors, and wherein the first and second cavity end mirrors and the or each cavity folding assembly are jointly configured such that the free space modes come to a focus part way along one of the slab waveguides. ¦ 11. The laser of claim 1, wherein the gain medium is a gas and the laser further comprises electrodes which are drivable pairwise in use by a radio frequency, RF, drive voltage to discharge an RF electrical current through the gas, wherein an electrode is arranged between each slab waveguide, as well as above the uppermost one of the slab waveguides and below the lowermost one of the slab waveguides, such that there is a gap between vertically adjacent electrodes across which the RF electrical current can be discharged through the gas,wherein the electrodes above the uppermost one of the slab waveguides and below the lowermost one of the slab waveguides are electrically connected, so that in use they can both be maintained at electrical ground. ¦ 12. A laser comprising: a resonator cavity;first, second and third beam path passageways within the resonator cavity each providing a volume for accommodating a gaseous gain medium;first and second cavity folding assemblies, the first cavity folding assembly being configured to direct a radiation beam emitted from the first passageway into the second passageway and the second cavity folding assembly being configured to direct a radiation beam emitted from the second passageway into the third passageway, wherein the beam path passageways are physically arranged above one another and optically arranged in series through the first and second cavity folding assemblies; anda plurality of RF-drive electrodes comprising:a first electrode arranged above the first beam path passageway;a second electrode arranged between the first and second beam path passageways;a third electrode arranged between the second and third beam path passageways; anda fourth electrode arranged below the third beam path passageway,wherein the first and fourth electrodes are connected to an electrical ground and wherein the laser further comprises an RF drive circuit connected to the second and third electrodes and operable to apply: a first RF drive voltage the second electrode; and a second RF drive voltage to the third electrode with a 120 degree phase shift to the first RF drive voltage, so that an equal voltage drop is applied across each of the first, second and third passageways. ¦ 13. The laser of claim 12, wherein the first and fourth electrodes form part of a common, electrically conducting housing. ¦ 14. The laser of claim 12, further comprising an RF drive circuit operable to generate an RF drive voltage and connected to apply the RF drive voltage to the second and third electrodes with the 120 degree phase shift. ¦ 15. The laser of claim 12, wherein the beam path passageways are waveguides. ¦ 16. The laser of claim 15, wherein the waveguides are slab waveguides. | 1. A laser comprising: a resonator cavity;at least three slab waveguides, including a first, a second and a third slab waveguide;the slab waveguides within the resonator cavity each providing a volume for accommodating a gain medium;at least two cavity folding assemblies, including a first and a second cavity folding assemblythe cavity folding assemblies configured to direct a radiation beam emitted from one of the slab waveguides into another of the slab waveguides,wherein the slab waveguides are physically arranged above one another in a stack and optically arranged in series through each cavity folding assembly;wherein each slab waveguide has a thickness sized to support at least one waveguide mode vertically in the slab waveguide and a width sized to support free space modes horizontally across the slab waveguide, andwherein each cavity folding assembly is configured to focus the radiation beam emitted from said one of the slab waveguides by an amount selected to couple at least one of the waveguide modes into said other of the slab waveguides; anda plurality of RF-drive electrodes comprising: a first electrode arranged above the first slab waveguide;a second electrode arranged between the first and second slab waveguides;a third electrode arranged between the second and third slab waveguides; anda fourth electrode arranged below the third slab waveguide,wherein the first and fourth electrodes are connected to an electrical ground, andwherein the laser further comprises an RF drive circuit connected to the second and third electrodes: a first RF drive voltage the second electrode; and a second RF drive voltage to the third electrode with a 120 degree phase shift to the first RF drive voltage so that an equal voltage drop is applied across each of the first, second and third slab waveguides. | CPC_H01S | 4920043006494
16/387805 | US | P | TO can laser assembly with off-center lens cap and an optical transceiver or transmitter implementing same | The present disclosure is generally directed to a TO can laser package that includes an off-center focus lens integrated into a lens cap to compensate displacement of an associated laser diode. The TO can laser package includes a TO header with a mounting structure for directly electrically coupling an associated laser diode to electrical leads/pins without the use of an intermediate interconnect. The mounting structure displaces the laser diode such that an emission surface, and more particularly, an origin thereof, is displaced/offset relative to a center of the TO header. The integrated lens cap includes a focus lens with an optical center that is offset from a center of the TO header at a distance that is substantially equal to the displacement of the laser diode. Thus, the displacement of the laser diode is compensated for by the off-center focus lens to minimize or otherwise reduce optical misalignment. | 1. A transistor outline (TO) laser diode package for use in a transmitter optical subassembly (TOSA) module, the laser diode package comprising: a TO header defined by first and second ends that extend substantially parallel relative to each other and substantially transverse relative to a curved sidewall adjoining the first and second ends;a laser diode coupled to the first end of the TO header;a TO lens cap coupled to the first end of the TO header, the lens cap defining a cavity with a focus lens disposed therein for focusing incident laser light emitted by the laser diode along an optical axis of the focus lens; andwherein the TO lens cap has an off-center configuration whereby the optical axis of the focus lens is offset by an offset distance D1 from a longitudinal center line of the TO header. ¦ 2. The TO laser diode package of claim 1, wherein the longitudinal center line of the TO lens cap and the optical axis of the focus lens are coaxially aligned, and wherein the longitudinal center line of the TO lens cap is offset from the longitudinal center line of the TO header to provide the offset distance D1. ¦ 3. The TO laser diode package of claim 1, wherein the longitudinal center line of the TO lens cap and the longitudinal center line of the TO header are coaxially aligned, and wherein the optical axis of the focus lens of the TO lens cap is offset relative to the coaxially-aligned longitudinal center lines of the TO header and TO lens cap to provide the offset distance D1. ¦ 4. The TO laser diode package of claim 1, further comprising a laser diode submount disposed between the laser diode and the TO header. ¦ 5. The TO laser diode package of claim 4, further comprising a plurality of electrical leads extending through the TO header, and wherein the electrical leads directly electrically couple with the laser diode submount. ¦ 6. The TO laser diode package of claim 5, wherein the TO header further includes a laser diode mounting structure to couple to the laser diode submount, and wherein the laser diode submount is disposed between the plurality of electrical leads and the laser diode mounting structure. ¦ 7. The TO laser diode package of claim 1, wherein the laser diode includes an emission face having an origin from which associated channel wavelengths emit, and wherein the origin of the emission face is displaced from a longitudinal center line of the TO header by the offset distance D1. ¦ 8. The TO laser diode package of claim 1, wherein the cavity of the TO lens cap is hermetically sealed. ¦ 9. A laser diode package for use in a transmitter optical subassembly (TOSA) module, the laser device package comprising: a header defined by first and second ends that extend substantially parallel relative to each other and substantially transverse relative to a curved sidewall extending between the first and second ends;a mounting surface disposed at the first end of the header;a laser diode coupled to and supported by the mounting surface, the laser diode having an emission face with an origin from which the laser diode emits associated channel wavelengths, the origin being disposed at an offset distance of D1 relative the longitudinal center line of the header;a lens cap coupled to the mounting surface, the lens cap having a cavity defined by at least one sidewall, the at least one sidewall having a mating surface at a first end to couple the lens cap to the mounting surface of the header;wherein the lens cap includes a focus lens at a second end of the lens cap opposite the first end of the lens cap, the focus lens having an optical axis offset from the longitudinal center line of the first end of the header by the offset distance D1, and wherein the optical axis of the focusing lens is optically aligned with the origin of the emission face of the laser diode such that associated channel wavelengths emitted by the laser diode launch along the optical axis and intersect with the optical center of the focus lens. ¦ 10. The laser diode package of claim 9, further comprising a laser diode submount disposed between the laser diode and the header. ¦ 11. The TO laser package of claim 9, further comprising a plurality of electrical leads extending through the header, and wherein the plurality of electrical leads directly electrically couple with the laser diode submount. ¦ 12. The TO laser package of claim 10, wherein the header further includes a laser diode mounting structure to couple to the laser diode submount, and wherein the laser diode submount is disposed between the plurality of electrical leads and the laser diode mounting structure. ¦ 13. The TO laser package of claim 9, wherein the cavity of the lens cap is hermetically sealed. ¦ 14. An optical transceiver comprising: a transceiver housing;a transmitter optical subassembly (TOSA) having a plurality of transistor outline (TO) can laser packages, each of the TO can laser packages comprising: a TO header defined by first and second ends that extend substantially parallel relative to each other and substantially transverse relative to a curved sidewall adjoining the first and second ends;a laser diode coupled to the first end of the TO header;a TO lens cap coupled to the first end of the TO header, the lens cap defining a cavity with a focus lens disposed therein for focusing laser light emitted by the laser diode; andwherein the TO lens cap has an off-center configuration whereby an optical center of the focus lens is offset by an offset distance D1 from a longitudinal center line of the TO header. ¦ 15. The optical transceiver of claim 14, wherein the longitudinal center line of the TO lens cap and an optical axis of the focus lens are coaxially aligned, and wherein the longitudinal center line of the TO lens cap is offset from the longitudinal center line of the TO header to provide the offset distance D1. ¦ 16. The optical transceiver of claim 14, wherein the longitudinal center line of the TO lens cap and the longitudinal center line of the TO header are coaxially aligned, and wherein the optical center of the focus lens of the TO lens cap is offset relative to the coaxially aligned longitudinal center lines of the TO header and TO lens cap to provide the offset distance D1. ¦ 17. The optical transceiver of claim 14, further comprising a laser diode submount disposed between the laser diode and the TO header. ¦ 18. The optical transceiver of claim 17, further comprising a plurality of electrical leads extending through the TO header, and wherein the electrical leads directly electrically couple with the laser diode submount. | 1. A transistor outline (TO) laser diode package for use in a transmitter optical subassembly (TOSA) module, the laser diode package comprising: a TO header defined by first and second ends that extend substantially parallel relative to each other and substantially transverse relative to a curved sidewall adjoining the first and second ends;a laser diode coupled to the first end of the TO header;a TO lens cap coupled to the first end of the TO header, the lens cap defining a cavity with a focus lens disposed therein for focusing incident laser light emitted by the laser diode along an optical axis of the focus lens; andwherein the TO lens cap has an off-center configuration whereby the optical axis of the focus lens is offset by an offset distance D1 from a longitudinal center line of the TO header. | CPC_H01S | 4920043006495
16/448000 | US | P | Distributed feedback laser based on surface grating | A distributed feedback laser, including: a ridge waveguide; two upper electrodes disposed on two sides of the ridge waveguide, respectively; two lower electrodes disposed on two sides of the upper electrodes, respectively; a substrate; a second waveguide cladding layer; an active layer; and a first waveguide cladding layer. The first waveguide cladding layer is n-doped and includes a conductive layer and a refractive layer disposed on the conductive layer. The refractive index of the refractive layer is greater than the refractive index of the active layer. The ridge waveguide includes a ridge region formed by a middle part of the refractive layer. The ridge region includes a surface provided with Bragg gratings. Two grooves are formed between the ridge waveguide and the upper electrodes. The conductive layer is connected to the upper electrodes. The second waveguide cladding layer includes one or more current restricted areas. | 1. A distributed feedback laser, comprising: a ridge waveguide;two upper electrodes disposed on both sides of the ridge waveguide, respectively;two lower electrodes disposed on two sides of the upper electrodes, respectively;a substrate;a second cladding layer;an active layer; anda first cladding layer; wherein:the first cladding layer is n-doped and comprises a conductive layer and a refractive layer disposed on the conductive layer; a refractive index of the refractive layer is greater than that of the active layer; the refractive layer has a thickness of less than 1 micrometer;a ridge region of the ridge waveguide is formed in an intermediate portion of the refractive layer, and a Bragg grating is etched on the surface of the ridge region;two grooves are formed between the ridge waveguide and the upper electrodes; the conductive layer is connected to the upper electrodes;the second cladding layer comprises one or more current limited regions, or a buried tunnel junction is formed in the first cladding layer for restricting current; andthe second cladding layer comprises an ohmic contact layer which is connected to the two lower electrodes. ¦ 2. The laser of claim 1, wherein a light field of the ridge region forms an interaction with the Bragg grating, and a coupling coefficient of the Bragg grating is greater than 250 cm−1. ¦ 3. The laser of claim 1, wherein the Bragg grating is a first-order grating comprising one or more phase shift regions of λB/4, or the Bragg grating is a high-order grating; a period of the Bragg grating is ∧=λB/2neff, where λB and m are a Bragg wavelength and an order of the Bragg grating, respectively, and neff is an effective refractive index of the ridge waveguide. ¦ 4. The laser of claim 1, wherein the conductive layer is n-doped. ¦ 5. The laser of claim 1, wherein the two grooves extend to the conductive layer, and a width of the two grooves is greater than 500 nanometers. ¦ 6. The laser of claim 1, wherein the upper electrode is N-type electrode, and the lower electrode is P-type electrode. ¦ 7. The laser of claim 2, wherein the active layer is not doped, and comprises one or more confinement layers, and one layer consisting of multi-quantum wells, quantum wires, quantum dots, or bulk material. ¦ 8. The laser of claim 1, wherein the second cladding layer is p-doped; the first cladding layer, the active layer, and the second cladding layer form an N-i-P structure; the one or more current limited regions are formed at a position near the active layer in the second cladding layer to limit the injection of holes, so that the hole injection region and the ridge waveguide mode are maximally overlapped. ¦ 9. The laser of claim 1, wherein a method for forming the one or more current limited regions comprises: forming by ion implantation into a corresponding region; or forming an aluminum-rich layer in a corresponding region, and then oxidizing the aluminum-rich layer from both sides to form aluminum oxide, thereby forming a high resistance region; or a tunnel junction is used above the active layer region to limit the injection of holes. ¦ 10. The laser of claim 1, wherein the ohmic contact layer is p-doped and has a doping density ranging from 1019 to 10°cm−3. | 1. A distributed feedback laser, comprising: a ridge waveguide;two upper electrodes disposed on both sides of the ridge waveguide, respectively;two lower electrodes disposed on two sides of the upper electrodes, respectively;a substrate;a second cladding layer;an active layer; anda first cladding layer; wherein:the first cladding layer is n-doped and comprises a conductive layer and a refractive layer disposed on the conductive layer; a refractive index of the refractive layer is greater than that of the active layer; the refractive layer has a thickness of less than 1 micrometer;a ridge region of the ridge waveguide is formed in an intermediate portion of the refractive layer, and a Bragg grating is etched on the surface of the ridge region;two grooves are formed between the ridge waveguide and the upper electrodes; the conductive layer is connected to the upper electrodes;the second cladding layer comprises one or more current limited regions, or a buried tunnel junction is formed in the first cladding layer for restricting current; andthe second cladding layer comprises an ohmic contact layer which is connected to the two lower electrodes. | CPC_H01S | 4920043006498
16/545341 | US | P | Stabilized diode laser | A stabilized diode laser device is disclosed, which includes a unibody mounting plate that is mated mechanically to a thermoelectric cooler. The unibody mounting plate comprises chambers in which components, including a laser diode, are aligned and secured. A combination of the secured components within the unibody mounting plate, along with the thermoelectric cooler, provides stabilization of the laser diode. | 1. A stabilized diode laser device, comprising: a unibody mounting plate with chambers;a laser diode secured in a first one of the chambers;a collimating lens secured in a second one of the chambers;a volume Bragg grating secured in a third one of the chambers;a first optical isolator secured in a fourth one of the chambers;a first beam expander lens secured in a fifth one of the chambers;a second beam expander lens secured in a sixth one of the chambers, which is configured to work cooperatively with the first beam expander lens to maintain collimation of propagating light;a second optical isolator secured in a seventh one of the chambers, which is configured to work cooperatively with the first optical isolator to reject undesired polarization of propagating light,a bandpass filter secured in an eighth one of the chambers;wherein the bandpass filter is aligned along a transmission axis with the laser diode, the collimating lens, the volume Bragg grating, the first optical isolator, the first beam expander lens, the second beam expander lens, and the second optical isolator; anda thermoelectric cooler mated mechanically to the unibody mounting plate. ¦ 2. The stabilized diode laser device of claim 1, wherein the first optical isolator is a polarization beam splitter. ¦ 3. The stabilized diode laser device of claim 2, wherein the second optical isolator is a quarter wave plate. ¦ 4. The stabilized diode laser device of claim 1, wherein the thermoelectric cooler comprises: a heat sink mated mechanically with the unibody mounting plate; anda fan. ¦ 5. The stabilized diode laser device of claim 1, wherein the aligned collimating lens, the volume Bragg grating, the first optical isolator, the first beam expander lens, the second beam expander lens, and the second optical isolator are secured in their respective chambers by pneumatic clamps. ¦ 6. The stabilized diode laser device of claim 1, the collimating lens, the volume Bragg grating, the first optical isolator, the first beam expander lens, the second beam expander lens, and the second optical isolator being secured in the first chamber by optomechanical holders. ¦ 7. A stabilized diode laser device, comprising: a unibody mounting plate comprising: an axis;a first chamber located on the axis;a second chamber located on the axis;a third chamber located on the axis;a fourth chamber located on the axis;a fifth chamber located on the axis;a sixth chamber located on the axis;a seventh chamber located on the axis; andan eighth chamber located on the axis;a first optomechanical holder corresponding to the first chamber;a laser diode secured in the first chamber by the first optomechanical holder, wherein the laser diode is aligned to transmit light along the axis;a second optomechanical holder corresponding to the second chamber;a collimating lens secured in the second chamber by the second optomechanical holder, wherein the collimating lens is aligned with the laser diode to propagate the light along the axis;a third optomechanical holder corresponding to the third chamber;a volume Bragg grating secured in the third chamber by the third optomechanical holder, wherein the volume Bragg grating is aligned with the laser diode and the collimating lens to further propagate the light along the axis;a fourth optomechanical holder corresponding to the fourth chamber;a polarization beam splitter secured in the fourth chamber by the fourth optomechanical holder, wherein the polarization beam splitter is aligned with the laser diode, the collimating lens, and the volume Bragg grating to further propagate the light along the axis;a fifth optomechanical holder corresponding to the fifth chamber;a first beam expander lens secured in the fifth chamber by the fifth optomechanical holder, wherein first beam expander lens is aligned with the laser diode, the collimating lens, the volume Bragg grating, and the polarization beam splitter to further propagate the light along the axis;a sixth optomechanical holder corresponding to the sixth chamber;a second beam expander lens secured in the sixth chamber by the sixth optomechanical holder, wherein the second beam expander lens is configured to work cooperatively with the first beam expander lens to maintain collimation of the light as the light propagates along the axis, wherein the second beam expander lens is aligned with the laser diode, the collimating lens, the volume Bragg grating, the polarization beam splitter, and the first beam expander lens to further propagate the light along the axis;a seventh optomechanical holder corresponding to the seventh chamber;a quarter wave plate secured in the seventh chamber by the seventh optomechanical holder, wherein the quarter wave plate is configured to work cooperatively with the polarization beam splitter to reject undesired polarization of the light as the light propagates along the axis, wherein the quarter wave plate is aligned with the laser diode, the collimating lens, the volume Bragg grating, the polarization beam splitter, the first beam expander lens, and the second beam expander lens to further propagate the light along the axis;an eighth optomechanical holder corresponding to the eighth chamber;a bandpass filter secured in the eighth chamber, wherein the bandpass filter is aligned with the laser diode, the collimating lens, the volume Bragg grating, the polarization beam splitter, the first beam expander lens, the second beam expander lens, and the quarter wave plate to further propagate the light along the axis; anda thermoelectric cooler mated mechanically to the unibody mounting plate to stabilize temperatures at the unibody mounting platewherein the collimating lens, the volume Bragg grating, the polarization beam splitter, the first beam expander, the second beam expander, and the quarter wave plate are aligned axially and rotationally using precision controllers. | 1. A stabilized diode laser device, comprising: a unibody mounting plate with chambers;a laser diode secured in a first one of the chambers;a collimating lens secured in a second one of the chambers;a volume Bragg grating secured in a third one of the chambers;a first optical isolator secured in a fourth one of the chambers;a first beam expander lens secured in a fifth one of the chambers;a second beam expander lens secured in a sixth one of the chambers, which is configured to work cooperatively with the first beam expander lens to maintain collimation of propagating light;a second optical isolator secured in a seventh one of the chambers, which is configured to work cooperatively with the first optical isolator to reject undesired polarization of propagating light,a bandpass filter secured in an eighth one of the chambers;wherein the bandpass filter is aligned along a transmission axis with the laser diode, the collimating lens, the volume Bragg grating, the first optical isolator, the first beam expander lens, the second beam expander lens, and the second optical isolator; anda thermoelectric cooler mated mechanically to the unibody mounting plate. | CPC_H01S | 4920042006539
16/593748 | US | P | Optical amplifiers that support gain clamping and optionally power loading | An apparatus includes an optical amplifier configured to receive an input optical signal and generate an amplified output optical signal. The optical amplifier includes multiple amplifier stages including at least a first amplifier stage and a second amplifier stage. The apparatus also includes a gain clamp configured to accumulate optical power from the first amplifier stage after an optical power level of the input optical signal drops and provide a first portion of the accumulated optical power to the first amplifier stage to clamp a gain applied by the first amplifier stage. The gain clamp is also configured to provide a second portion of the accumulated optical power to the second amplifier stage to adjust a gain applied by the second amplifier stage. The second amplifier stage is configured to amplify the second portion of the accumulated optical power. | 1. An apparatus comprising: an optical amplifier configured to receive an input optical signal and generate an amplified output optical signal, the optical amplifier comprising multiple amplifier stages including at least a first amplifier stage and a second amplifier stage; anda gain clamp configured to: accumulate optical power from the first amplifier stage after an optical power level of the input optical signal drops and provide a first portion of the accumulated optical power to the first amplifier stage to clamp a gain applied by the first amplifier stage; andprovide a second portion of the accumulated optical power to the second amplifier stage to adjust a gain applied by the second amplifier stage;wherein the second amplifier stage is configured to amplify the second portion of the accumulated optical power. ¦ 2. The apparatus of claim 1, wherein: the gain clamp comprises: an optical splitter configured to receive the accumulated optical power and to split the accumulated optical power into the first and second portions; anda first optical multiplexer configured to provide the first portion of the accumulated optical power to the first amplifier stage; andthe optical amplifier further comprises a second optical multiplexer configured to provide the second portion of the accumulated optical power to the second amplifier stage. ¦ 3. The apparatus of claim 2, wherein the apparatus further comprises: at least one pump source configured to generate first optical pump power and second optical pump power;a third optical multiplexer configured to provide the first optical pump power to the first amplifier stage; anda fourth optical multiplexer configured to provide the second optical pump power to the second amplifier stage. ¦ 4. The apparatus of claim 3, wherein the second and fourth optical multiplexers are configured to provide the second optical pump power and the second portion of the accumulated optical power to the second amplifier stage in opposite directions. ¦ 5. The apparatus of claim 3, wherein the second and fourth optical multiplexers are configured to provide the second optical pump power and the second portion of the accumulated optical power to the second amplifier stage in a common direction. ¦ 6. The apparatus of claim 2, wherein one of the first optical multiplexer or the gain clamp comprises a filter configured to force the accumulated optical power to at least one wavelength that is not included in the input optical signal. ¦ 7. The apparatus of claim 1, wherein the gain clamp comprises a nonlinear optical limiter configured to limit spikes in the accumulated optical power. ¦ 8. The apparatus of claim 1, wherein one of: the second amplifier stage is configured to generate the amplified output optical signal as a combination of an amplified version of the input optical signal and an amplified version of the second portion of the accumulated optical power; orthe apparatus further comprises an optical multiplexer configured to combine the amplified version of the input optical signal with the amplified version of the second portion of the accumulated optical power to produce the amplified output optical signal. ¦ 9. The apparatus of claim 1, wherein the apparatus further comprises an optical demultiplexer configured to separate an amplified version of the input optical signal from an amplified version of the second portion of the accumulated optical power, the amplified version of the input optical signal representing the amplified output optical signal. ¦ 10. The apparatus of claim 1, wherein the apparatus further comprises at least one of: a first attenuator configured to reduce a power level of the first portion of the accumulated optical power; anda second attenuator configured to reduce a power level of the second portion of the accumulated optical power. ¦ 11. The apparatus of claim 1, wherein the gain clamp is configured to provide the first portion of the accumulated optical power to the first amplifier stage and to provide the second portion of the accumulated optical power to the second amplifier stage in order to maintain an overall gain of the optical amplifier substantially constant regardless of whether the optical power level of the input optical signal has dropped. ¦ 12. The apparatus of claim 1, wherein the optical amplifier is configured to include an amplified version of the second portion of the accumulated optical power in the amplified output optical signal in order to maintain a total output power substantially constant regardless of whether the optical power level of the input optical signal has dropped. ¦ 13. A system comprising: one or more optical transmitters configured to generate multiple optical wavelength signals;a first optical multiplexer configured to combine the optical wavelength signals and generate an input optical signal;an optical amplifier configured to receive and amplify the input optical signal and generate an amplified output optical signal, the optical amplifier comprising multiple amplifier stages including at least a first amplifier stage and a second amplifier stage; anda gain clamp configured to: accumulate optical power from the first amplifier stage after an optical power level of the input optical signal drops and provide a first portion of the accumulated optical power to the first amplifier stage to clamp a gain applied by the first amplifier stage; andprovide a second portion of the accumulated optical power to the second amplifier stage to adjust a gain applied by the second amplifier stage;wherein the second amplifier stage is configured to amplify the second portion of the accumulated optical power. ¦ 14. The system of claim 13, wherein: the gain clamp comprises: an optical splitter configured to receive the accumulated optical power and to split the accumulated optical power into the first and second portions; anda second optical multiplexer configured to provide the first portion of the accumulated optical power to the first amplifier stage; andthe optical amplifier further comprises a third optical multiplexer configured to provide the second portion of the accumulated optical power to the second amplifier stage. ¦ 15. The system of claim 14, wherein the optical amplifier further comprises: at least one pump source configured to generate first optical pump power and second optical pump power;a fourth optical multiplexer configured to provide the first optical pump power to the first amplifier stage; anda fifth optical multiplexer configured to provide the second optical pump power to the second amplifier stage. ¦ 16. The system of claim 14, wherein one of the second optical multiplexer or the gain clamp comprises a filter configured to force the accumulated optical power to at least one wavelength that is not included in the input optical signal. ¦ 17. The system of claim 13, wherein the gain clamp comprises a nonlinear optical limiter configured to limit spikes in the accumulated optical power. ¦ 18. The system of claim 13, wherein one of: the second amplifier stage is configured to generate the amplified output optical signal as a combination of an amplified version of the input optical signal and an amplified version of the second portion of the accumulated optical power; orthe optical amplifier further comprises a second optical multiplexer configured to combine the amplified version of the input optical signal with the amplified version of the second portion of the accumulated optical power to produce the amplified output optical signal. ¦ 19. The system of claim 13, wherein the optical amplifier further comprises an optical demultiplexer configured to separate an amplified version of the input optical signal from an amplified version of the second portion of the accumulated optical power, the amplified version of the input optical signal representing the amplified output optical signal. ¦ 20. The system of claim 13, wherein the gain clamp is configured to provide the first portion of the accumulated optical power to the first amplifier stage and to provide the second portion of the accumulated optical power to the second amplifier stage in order to maintain an overall gain of the optical amplifier substantially constant regardless of whether the optical power level of the input optical signal has dropped. ¦ 21. The system of claim 13, wherein the optical amplifier is configured to include an amplified version of the second portion of the accumulated optical power in the amplified output optical signal in order to maintain a total output power substantially constant regardless of whether the optical power level of the input optical signal has dropped. ¦ 22. The system of claim 13, wherein the optical multiplexer comprises a wavelength-selective switch. ¦ 23. The system of claim 13, wherein the system further comprises: an optical channel monitor configured to measure optical power at multiple wavelengths included in the optical wavelength signals; andan optical power source configured to generate optical loading power at one or more of the wavelengths identified by the optical channel monitor as lacking optical power. ¦ 24. A method comprising: receiving an input optical signal at an optical amplifier, the optical amplifier comprising multiple amplifier stages including at least a first amplifier stage and a second amplifier stage;using the optical amplifier, generating an amplified output optical signal;using a gain clamp: accumulating optical power from the first amplifier stage after an optical power level of the input optical signal drops and providing a first portion of the accumulated optical power to the first amplifier stage to clamp a gain applied by the first amplifier stage; andproviding a second portion of the accumulated optical power to the second amplifier stage to adjust a gain applied by the second amplifier stage; andusing the second amplifier stage, amplifying the second portion of the accumulated optical power. | 1. An apparatus comprising: an optical amplifier configured to receive an input optical signal and generate an amplified output optical signal, the optical amplifier comprising multiple amplifier stages including at least a first amplifier stage and a second amplifier stage; anda gain clamp configured to: accumulate optical power from the first amplifier stage after an optical power level of the input optical signal drops and provide a first portion of the accumulated optical power to the first amplifier stage to clamp a gain applied by the first amplifier stage; andprovide a second portion of the accumulated optical power to the second amplifier stage to adjust a gain applied by the second amplifier stage;wherein the second amplifier stage is configured to amplify the second portion of the accumulated optical power. | CPC_H01S | 4920042006866
16/671303 | US | P | Multi-wavelength semiconductor lasers | Examples disclosed herein relate to multi-wavelength semiconductor lasers. In some examples disclosed herein, a multi-wavelength semiconductor laser may include a silicon-on-insulator (SOI) substrate and a quantum dot (QD) layer above the SOI substrate. The QD layer may include and active gain region and may have at least one angled junction at one end of the QD layer. The SOI substrate may include a waveguide in an upper silicon layer and a mode converter to facilitate optical coupling of a lasing mode to the waveguide. | 1. A multi-wavelength semiconductor laser, comprising: a silicon-on-insulator (SOI) substrate;a waveguide ring included in an upper silicon layer of the SOI substrate;a quantum dot (QD) layer above the waveguide ring, the QD layer including an active gain region;a second waveguide included in the upper silicon layer of the SOI substrate, the second waveguide being next to the waveguide ring; anda mirror included in the second waveguide. ¦ 2. The multi-wavelength semiconductor laser of claim 1, wherein the waveguide ring is a traveling wave cavity. ¦ 3. The multi-wavelength semiconductor laser of claim 1, wherein the waveguide ring is at least one of circle shaped, oval shaped, and racetrack shaped. | 1. A multi-wavelength semiconductor laser, comprising: a silicon-on-insulator (SOI) substrate;a waveguide ring included in an upper silicon layer of the SOI substrate;a quantum dot (QD) layer above the waveguide ring, the QD layer including an active gain region;a second waveguide included in the upper silicon layer of the SOI substrate, the second waveguide being next to the waveguide ring; anda mirror included in the second waveguide. | CPC_H01S | 4920041006522
16/504758 | US | P | Light emitting device and method of manufacturing light emitting device | A light emitting device includes: a first n-type semiconductor layer disposed on a substrate; a tunnel junction layer disposed on a part of the first n-type semiconductor layer; a p-type semiconductor layer disposed on the first n-type semiconductor layer and covering the tunnel junction layer; an active layer disposed on the p-type semiconductor layer; and a second n-type semiconductor layer disposed on the active layer. | 1. A light emitting device comprising: a first n-type semiconductor layer formed on a substrate;a tunnel junction layer disposed on a part of the first n-type semiconductor layer;a p-type semiconductor layer disposed on the first n-type semiconductor layer and covering the tunnel junction layer;an active layer disposed on the p-type semiconductor layer; anda second n-type semiconductor layer disposed on the active layer. ¦ 2. The light emitting device according to claim 1, wherein in a plane parallel to the substrate including the tunnel junction layer,a refractive index of the p-type semiconductor layer is smaller than a refractive index of the tunnel junction layer. ¦ 3. The light emitting device according to claim 1, wherein a distance between the tunnel junction layer and the active layer is 120 nm or shorter. ¦ 4. The light emitting device according to claim 1, wherein the p-type semiconductor layer includes: a first layer contacting the tunnel junction layer and having a first refractive index, anda second layer disposed on the first layer and having a second refractive index lower than the first refractive index, andan effective refractive index of the p-type semiconductor layer is higher in a first area overlapping the tunnel junction layer in a plan view than in a second area separated from the tunnel junction layer in a plan view. ¦ 5. The light emitting device according to claim 1, wherein above the tunnel junction layer, the active layer and the second n-type semiconductor layer are located next to each other in a plane parallel to the substrate, the active layer is located between the tunnel junction layer and the second n-type semiconductor layer in a plan view, anda refractive index of the active layer is higher than a refractive index of the p-type semiconductor layer and a refractive index of the second n-type semiconductor layer. ¦ 6. The light emitting device according to claim 1, further comprising a layer containing In between the active layer and the p-type semiconductor layer. ¦ 7. The light emitting device according to claim 1, wherein the first n-type semiconductor layer includes a first multilayer reflector, andthe second n-type semiconductor layer includes a second multilayer reflector. ¦ 8. A method of manufacturing a light emitting device, the method comprising: forming a first n-type semiconductor layer on a substrate;forming a tunnel junction layer on a part of the first n-type semiconductor layer;forming, on the first n-type semiconductor layer, a p-type semiconductor layer configured to cover the tunnel junction layer;forming an active layer on the p-type semiconductor layer; andforming a second n-type semiconductor layer on the active layer. ¦ 9. The method of manufacturing a light emitting device according to claim 8, wherein in the forming of the p-type semiconductor layer and the forming of the active layer, the p-type semiconductor layer and the active layer are formed leaving a projection shape caused by the tunnel junction layer. ¦ 10. The method of manufacturing a light emitting device according to claim 8, wherein a temperature in forming the p-type semiconductor layer is higher by 100° C. or more than a temperature in forming the active layer. | 1. A light emitting device comprising: a first n-type semiconductor layer formed on a substrate;a tunnel junction layer disposed on a part of the first n-type semiconductor layer;a p-type semiconductor layer disposed on the first n-type semiconductor layer and covering the tunnel junction layer;an active layer disposed on the p-type semiconductor layer; anda second n-type semiconductor layer disposed on the active layer. | CPC_H01S | 4920041006524
16/372963 | US | P | Low cost optical pump laser package | Laser diode packages include a rigid thermally conductive base member that includes a base member surface situated to support at least one laser diode assembly, at least one electrode standoff secured to the base member surface that has at least one electrical lead having a first end and a second end with the first end secured to a lead surface of the electrode standoff, and a lid member that includes a lid portion and a plurality of side portions extending from the lid portion and situated to be secured to the base member so as to define sides of the laser diode package, wherein at least one of the side portions includes a lead aperture situated to receive the second end of the secured electrical lead that is insertable through the lead aperture so that the lid member extends over the base member to enclose the laser diode package. | 1. A laser diode package, comprising: a base situated to support a laser diode assembly, an electrode coupled to the base, and a lid having a top and side portions extending from the top, wherein the side portions are arranged to become secured to the base to define sides of the laser diode package;wherein at least one of the side portions includes an electrode opening configured to insertably receive the coupled electrode before the lid extends over the base to enclose the laser diode package; andwherein the side portions of the lid are partially secured to the base such that the base can expand and contract independently of the lid. ¦ 2. The laser diode package of claim 1, wherein the laser diode assembly is a first laser diode assembly configured to emit a first set of laser beams along parallel first set propagation axes, wherein the laser diode package further comprises a second laser diode assembly configured to emit a second set of laser beams along parallel second set propagation axes parallel to an in an opposite direction from the first set propagation axes; and wherein the laser diode package further includes first and second sets of turning mirrors configured to form the first and second sets of laser beams into respective first and second beam stacks. ¦ 3. The laser diode package of claim 1, wherein the electrode opening extends to an edge of at least one side portion to define an open-ended electrode opening, the edge being opposite the lid. ¦ 4. The laser diode package of claim 1, wherein the surface warping of the base is less than or equal to 50 μm. ¦ 5. The laser diode package of claim 1, wherein the lid and the base comprise dissimilar metals with dissimilar coefficients of thermal expansion. ¦ 6. The laser diode package of claim 2, further comprising a polarization multiplexer configured to combine the first and second beam stacks. ¦ 7. The laser diode package of claim 1, wherein the electrode is coupled to the base via a standoff. ¦ 8. The laser diode package of claim 7, wherein the standoff comprises an electrically insulating material. ¦ 9. The laser diode package of claim 1, wherein: the laser diode is a first laser diode and the laser diode package further comprises a second laser diode;the electrode is a first electrode and the laser diode package further comprises a second electrode; andfurther comprising an electrical bus bar electrically coupled to the first and second laser diodes and to the first and second electrodes. ¦ 10. A method, comprising: coupling an electrode to a rigid thermally conductive baseplate member of a laser diode package such that an external end of the electrode extends outside a footprint of the baseplate member; andenclosing the laser diode package with a lid member by at least partially coupling the lid member to the baseplate member such that the baseplate member can expand and contract independently of the lid member, wherein the lid member includes a plurality of side portions that extend from a lid portion and an electrode opening in at least one of the side portions, by inserting the external end of the coupled electrode through the electrode opening and subsequently positioning the side portions over the footprint. ¦ 11. The method of claim 10, further comprising inserting an insulating grommet over the external end of the electrode and positioning the insulating grommet within the electrode opening. ¦ 12. The method of claim 10, wherein coupling the electrode to the rigid thermally conductive baseplate member comprises coupling the electrode to a standoff and coupling the standoff to the baseplate member. ¦ 13. The method of claim 12, wherein the standoff comprises an electrically insulating material. | 1. A laser diode package, comprising: a base situated to support a laser diode assembly, an electrode coupled to the base, and a lid having a top and side portions extending from the top, wherein the side portions are arranged to become secured to the base to define sides of the laser diode package;wherein at least one of the side portions includes an electrode opening configured to insertably receive the coupled electrode before the lid extends over the base to enclose the laser diode package; andwherein the side portions of the lid are partially secured to the base such that the base can expand and contract independently of the lid. | CPC_H01S | 4920041006525
16/541015 | US | P | Anti-Stokes-fluorescence-cooled fiber-based gain element | Fiber-based gain elements, such as fiber lasers, fiber amplifiers, and the like, that have higher power and better frequency stability than can be achieved in the prior art are presented. Embodiments include a fiber-based gain element having a first portion in which anti-Stokes fluorescence (ASF) reduces its temperature below that of an ambient environment and a second portion whose temperature is not reduced below that of the ambient environment, which are thermally coupled so heat can flow from the second portion into the first portion, thereby reducing the average temperature of the gain element. In some embodiments, a core configured to provide optical gain is thermally coupled with a first cladding configured to exhibit ASF cooling via an intervening cladding layer that acts to confine a first pump signal to the core. | 1. A fiber-based gain element comprising an optical fiber having a longitudinal axis, a first portion having a first outer surface, and a second portion having a second outer surface, the optical fiber including: a core configured to provide optical gain in response to a first pump signal; anda first cladding that surrounds at least a portion of the core, the first cladding configured to exhibit anti-Stokes fluorescence (ASF) in response to a second pump signal, wherein the ASF removes heat from the first cladding;wherein the optical fiber is arranged such that the first outer surface and the second outer surface are thermally coupled; andwherein, when the core receives the first pump signal and the first cladding receives the second pump signal: (i) the first cladding and core are a thermally coupled such that heat flows from the core into the first cladding;(ii) the first portion has a temperature that is lower than a first temperature and a second portion having a temperature that is higher than the first temperature; and(iii) heat flows from the second portion to the first portion through the first and second surfaces along a direction that is unaligned with the longitudinal axis. ¦ 2. The element of claim 1 wherein the core comprises a first active dopant and the first cladding comprises a second active dopant. ¦ 3. The element of claim 2 wherein the first and second active dopants are the same active dopant. ¦ 4. The element of claim 1 further comprising second cladding that surrounds at least a portion of the core, the second cladding being between the core and the first cladding, wherein the core has a first refractive index, the first cladding has a second refractive index, and the second cladding has a third refractive index that is lower than the first refractive index and higher than the second refractive index. ¦ 5. The element of claim 4 further comprising a third cladding that surrounds at least a portion of the first cladding, the first cladding being between the third cladding and the second cladding, wherein the third cladding has a fourth refractive index that is lower than the second refractive index. ¦ 6. The element of claim 1 wherein the optical fiber is arranged in a first arrangement in which the first portion includes a first winding and the second portion includes a second winding, the first winding and second winding being adjacent and thermally coupled through the first and second outer surfaces. ¦ 7. The element of claim 1 wherein the first portion includes a plurality of first windings and the second portion includes a plurality of second windings, and wherein the first and second windings are arranged in a close-packed arrangement in which each second winding of the plurality thereof is thermally coupled with at least one first winding of the plurality thereof. ¦ 8. The element of claim 1 further comprising a first material that is thermally conductive, wherein the first material is thermally coupled with each of the first outer surface and the second outer surface. ¦ 9. The element of claim 1 further comprising the first pump and the second pump, and wherein the fiber-based gain element, first pump, and second pump collectively define an element selected from the group consisting of a fiber laser, a fiber amplifier, and a fiber laser/amplifier combination. ¦ 10. The element of claim 1 wherein at least one of the core and the first cladding comprises a host material that is a fluoride glass selected from the group consisting of zirconium barium lanthanum aluminum sodium fluoride (ZBLAN) and zirconium barium lanthanum aluminum sodium lead fluoride (ZBLANP). ¦ 11. The element of claim 1 wherein the first pump signal and second pump signal are the same pump signal. ¦ 12. A method comprising: providing a fiber-based gain element comprising an optical fiber having a longitudinal axis, the optical fiber including a first portion having a first outer surface and a second portion having a second outer surface, the optical fiber comprising: (i) a core that is configured to provide optical gain in response to a first pump signal; and(ii) a first cladding that is configured to exhibit anti-Stokes fluorescence (ASF) in response to a second pump signal, wherein the first cladding is configured such that the ASF removes heat from the first cladding;wherein the first cladding and core are thermally coupled such that heat flows from the core into the first cladding when the core receives the first pump signal and the first cladding receives the second pump signal;arranging the optical fiber in a first arrangement in which the first outer surface and second outer surface are thermally coupled and heat flows between the first portion and second portion through the first and second outer surfaces along a direction that is unaligned with the longitudinal axis when the core receives the first pump signal and the first cladding receives the second pump signal;optically coupling the first pump signal into the core; andoptically coupling the second pump signal into the first cladding. ¦ 13. The method of claim 12 further comprising: providing the fiber-based gain element such that the core comprises a first host material doped with a first active dopant; andproviding the fiber-based gain element such that the first cladding comprises a second host material that is doped with a second active dopant. ¦ 14. The method of claim 13 wherein the first and second active dopants are the same active dopant. ¦ 15. The method of claim 12 further comprising providing the fiber-based gain element such that it further includes a second cladding that is located between the core and the first cladding, wherein the core has a first refractive index, the first cladding has a second refractive index, and the second cladding has a third refractive index that is lower than the first refractive index and higher than the second refractive index. ¦ 16. The method of claim 15 further comprising providing the fiber-based gain element such that it further includes a third cladding that surrounds at least a portion of the first cladding, wherein the third cladding has a first refractive index that is lower than the second refractive index. ¦ 17. The method of claim 12 wherein the first arrangement arranges the first and second portions such that: the first portion includes at least one first winding;the second portion includes at least one second winding;the at least one first winding includes a first region of the first outer surface;the at least one second winding includes a second region of the second outer surface; andthe first region and second region are thermally coupled. ¦ 18. The method of claim 12 wherein the first arrangement arranges the first and second portions such that: the first portion includes a plurality of first windings;the second portion includes a plurality of second windings; andthe first and second windings are arranged in a close-packed arrangement in which each second winding of the plurality thereof is thermally coupled with at least one first winding of the plurality thereof. ¦ 19. The method of claim 12 further comprising providing a first material that is thermally conductive, wherein the first material is provided such that it is thermally coupled with each of the first outer surface and the second outer surface. ¦ 20. The method of claim 12 further comprising providing the first pump and the second pump, and wherein the fiber-based gain element, first pump, and second pump collectively define an element selected from the group consisting of a fiber laser, a fiber amplifier, and a fiber laser/amplifier combination. ¦ 21. The method of claim 12 further comprising providing the fiber-based gain element such that at least one of the core and the first cladding comprises a host material that is a fluoride glass selected from the group consisting of zirconium barium lanthanum aluminum sodium fluoride (ZBLAN) and zirconium barium lanthanum aluminum sodium lead fluoride (ZBLANP). ¦ 22. The method of claim 12 further comprising providing the first pump signal and second pump signal as the same pump signal. | 1. A fiber-based gain element comprising an optical fiber having a longitudinal axis, a first portion having a first outer surface, and a second portion having a second outer surface, the optical fiber including: a core configured to provide optical gain in response to a first pump signal; anda first cladding that surrounds at least a portion of the core, the first cladding configured to exhibit anti-Stokes fluorescence (ASF) in response to a second pump signal, wherein the ASF removes heat from the first cladding;wherein the optical fiber is arranged such that the first outer surface and the second outer surface are thermally coupled; andwherein, when the core receives the first pump signal and the first cladding receives the second pump signal: (i) the first cladding and core are a thermally coupled such that heat flows from the core into the first cladding;(ii) the first portion has a temperature that is lower than a first temperature and a second portion having a temperature that is higher than the first temperature; and(iii) heat flows from the second portion to the first portion through the first and second surfaces along a direction that is unaligned with the longitudinal axis. | CPC_H01S | 4920040005296
16/704090 | US | P | Technique of high-speed magnetic recording based on manipulating pinning layer in magnetic tunnel junction-based memory by using terahertz magnon laser | An apparatus for novel technique of high-speed magnetic recording based on manipulating pinning layer in magnetic tunnel junction-based memory by using terahertz magnon laser is provided. The apparatus comprises a terahertz writing head configured to generate a tunable terahertz writing signal and a memory cell including a spacer that comprises a thickness configured based on Ruderman-Kittel-Kasuya-Yosida (RKKY) interaction. The memory cell comprises two separate memory states: a first binary state and a second binary state; wherein the first binary memory state corresponds to a ferromagnetic sign of the Ruderman-Kittel-Kasuya-Yosida (RKKY) interaction corresponding to a first thickness value of the spacer; and wherein the second binary memory state corresponds to an antiferromagnetic sign of the Ruderman-Kittel-Kasuya-Yosida (RKKY) interaction corresponding to a second thickness value of the spacer. The thickness of the spacer is manipulated by the tunable terahertz writing signal. | 1. An apparatus comprising: a terahertz writing head configured to generate a tunable terahertz writing signal comprising a voltage-based tunable magnon laser;anda memory cell comprising a bottom electrode coupled to a substrate, an antiferromagnetic layer coupled to said bottom electrode, a pinned layer that comprises a first ferromagnetic material in contact with said antiferromagnetic layer to configure a fixed magnetization direction of said pinned layer, a tunnel junction coupled to said pinned layer, a free layer that comprises a second ferromagnetic material configured to be magnetized in a first magnetized direction or a second magnetized direction based on said RKKY interaction, a top electrode coupled to said free layer, and a spacer that comprises a thickness configured based on Ruderman-Kittel-Kasuya-Yosida (RKKY) interaction; said memory cell comprising two separate memory states: a first binary state and a second binary state;wherein said first binary memory state corresponds to a ferromagnetic sign of said Ruderman-Kittel-Kasuya-Yosida (RKKY) interaction corresponding to a first thickness value of said spacer; and wherein said second binary memory state corresponds to an antiferromagnetic sign of said Ruderman-Kittel-Kasuya-Yosida (RKKY) interaction corresponding to a second thickness value of said spacer;wherein said thickness of said spacer is manipulated by said tunable terahertz writing signal;wherein said first thickness value of said spacer corresponds to a first terahertz signal generated by said terahertz writing head;wherein said second thickness value of said spacer corresponds to a second terahertz signal generated by said terahertz writing head; andwherein said first magnetized direction or said second magnetized direction associated with said RKKY interaction is configured to be modified based on a tunable terahertz writing signal applied to said spacer. ¦ 2. The apparatus of claim 1; wherein said voltage-based-tunable terahertz magnon laser further comprises: a voltage-based tunable terahertz magnon laser configured to generate a frequency tunable terahertz writing signal. ¦ 3. The apparatus of claim 1; wherein said voltage-based tunable terahertz magnon laser further comprises: a voltage-based tunable terahertz magnon laser configured to generate an amplitude tunable terahertz writing signal. ¦ 4. The apparatus of claim 1, wherein said first magnetized direction is associated with a first binary state of said memory cell, and wherein said second magnetized direction is associated with a second binary state of said memory cell. ¦ 5. The apparatus of claim 1, wherein said first magnetized direction or said second magnetized direction associated with said RKKY interaction is configured to be modified based on an amplitude of a tunable terahertz writing signal applied to said spacer. ¦ 6. The apparatus of claim 1, wherein said first magnetized direction or said second magnetized direction associated with said RKKY interaction is configured to be modified based both on an amplitude and on a frequency of a tunable terahertz writing signal applied to said spacer. ¦ 7. The apparatus of claim 1, wherein said tunnel junction is selected from a group of materials consisting of: magnesium oxide (MgO), aluminum oxide (Al2O3), and spinel MgAl2O4. ¦ 8. The apparatus of claim 1, wherein said substrate is selected from a group of materials consisting of: gallium arsenide (GaAs), aluminum oxide (Al2O3), aluminum nitride (AlN), indium-tin-oxide (InTnO), silicon (Si), silicone on sapphire (SoS), and magnesium oxide (MgO). ¦ 9. The apparatus of claim 1, wherein said bottom electrode is selected from a group of materials consisting of: cobalt iron alloy (Co0.5Fe0.5), silver (Ag), gold (Au); platinum (Pt), cobalt (Co), palladium (Pd), titanium (Ti), and titanium tungsten (TiW). ¦ 10. The apparatus of claim 1, wherein said spacer that comprises a thickness configured based on Ruderman-Kittel-Kasuya-Yosida (RKKY) interaction is selected from a group of materials consisting of: Ruthenium (Ru); and Copper (Cu). ¦ 11. A method of magnetic recording by employing a memory cell, comprising a bottom electrode coupled to a substrate, an antiferromagnetic layer coupled to said bottom electrode, a pinned layer that comprises a first ferromagnetic material in contact with said antiferromagnetic layer to configure a fixed magnetization direction of said pinned layer, a tunnel junction coupled to said pinned layer, a spacer that comprises a thickness configured based on Ruderman-Kittel-Kasuya-Yosida (RKKY) interaction, a free layer that comprises a second ferromagnetic material configured to be magnetized in a first magnetized direction or a second magnetized direction based on said RKKY interaction, and a top electrode coupled to said free layer; said memory cell comprising two separate memory states: a first binary state and a second binary state; wherein said first binary memory state corresponds to a ferromagnetic sign of said Ruderman-Kittel-Kasuya-Yosida (RKKY) interaction corresponding to a first thickness value of said spacer; and wherein said second binary memory state corresponds to an antiferromagnetic sign of said Ruderman-Kittel-Kasuya-Yosida (RKKY) interaction corresponding to a second thickness value of said spacer; wherein said thickness of said spacer is manipulated by said tunable terahertz writing signal; said method comprising: generating a tunable terahertz writing signal via a terahertz magnon laser; andmodifying said first magnetized direction or said second magnetized direction associated with said RKKY interaction of said memory cell based on said tunable terahertz writing signal. ¦ 12. The method of claim 11, wherein said generating comprises employing said terahertz magnon laser as an optical writing head for said memory cell. ¦ 13. The method of claim 11, wherein said modifying comprises modifying said first magnetized direction or said second magnetized direction associated with said RKKY interaction of said memory cell based on an amplitude of said tunable terahertz writing signal. ¦ 14. The method of claim 11, wherein said modifying comprises modifying said first magnetized direction or said second magnetized direction associated with said RKKY interaction of said memory cell based on a frequency of said tunable terahertz writing signal. ¦ 15. The method of claim 11, further comprising: applying said tunable terahertz writing signal to said spacer. ¦ 16. The method of claim 11, further comprising: applying a bias voltage to shift a Fermi level of a spin injector of said terahertz magnon laser with respect to a Fermi level of a Magnon Gain Medium of said terahertz magnon laser to initiate generation of non-equilibrium magnons by injecting minority electrons into said Magnon Gain Medium, wherein injected minority electrons pass into high energy electronic states in a lower sub band with spin up of ferromagnetic material associated with said Magnon Gain Medium by flipping spin during an exchange process, wherein non-equilibrium magnons are generated during said exchange process, and wherein interaction between said non-equilibrium magnons causes generation of electromagnetic radiation associated with said tunable terahertz writing signal. ¦ 17. The method of claim 11, further comprising: tuning a frequency of said tunable terahertz writing signal by changing a value of said bias voltage. | 1. An apparatus comprising: a terahertz writing head configured to generate a tunable terahertz writing signal comprising a voltage-based tunable magnon laser;anda memory cell comprising a bottom electrode coupled to a substrate, an antiferromagnetic layer coupled to said bottom electrode, a pinned layer that comprises a first ferromagnetic material in contact with said antiferromagnetic layer to configure a fixed magnetization direction of said pinned layer, a tunnel junction coupled to said pinned layer, a free layer that comprises a second ferromagnetic material configured to be magnetized in a first magnetized direction or a second magnetized direction based on said RKKY interaction, a top electrode coupled to said free layer, and a spacer that comprises a thickness configured based on Ruderman-Kittel-Kasuya-Yosida (RKKY) interaction; said memory cell comprising two separate memory states: a first binary state and a second binary state;wherein said first binary memory state corresponds to a ferromagnetic sign of said Ruderman-Kittel-Kasuya-Yosida (RKKY) interaction corresponding to a first thickness value of said spacer; and wherein said second binary memory state corresponds to an antiferromagnetic sign of said Ruderman-Kittel-Kasuya-Yosida (RKKY) interaction corresponding to a second thickness value of said spacer;wherein said thickness of said spacer is manipulated by said tunable terahertz writing signal;wherein said first thickness value of said spacer corresponds to a first terahertz signal generated by said terahertz writing head;wherein said second thickness value of said spacer corresponds to a second terahertz signal generated by said terahertz writing head; andwherein said first magnetized direction or said second magnetized direction associated with said RKKY interaction is configured to be modified based on a tunable terahertz writing signal applied to said spacer. | CPC_H01S | 4920040005298
16/874464 | US | P | H-bridge integrated laser driver | An H-bridge integrated laser driver optimizes power dissipation, impedance matching, low-swing and high-swing reliability for electro-absorption modulated laser (EML) and directly modulated laser diode (DML) applications. The laser driver includes a retimer for converting low-speed parallel data to a high-speed serial bit stream and to an inverted representation of the high-speed parallel bit stream, an M-bit PMOS DAC configured to receive a first buffered bit stream, an N-bit NMOS DAC configured to receive a second buffered bit stream substantially synchronized with the first buffered bit stream. A protective device is coupled between the M-bit DAC and the N-bit DAC. A first DC level-shifting predriver array is coupled between the retimer and the M-bit DAC to receive the high-speed parallel bit stream and the inverted high-speed parallel bit stream, and a second DC level-shifting predriver array is coupled between the retimer and the N-bit DAC to receive the high-speed parallel bit stream and the inverted high-speed parallel bit stream. An impedance matching module is coupled to an output of the protective device. The laser driver may be integrated on a CMOS communication chip. | 1. An H-bridge integrated laser driver, comprising: a retimer configured to convert low-speed parallel data to a high-speed serial bit stream and to an inverted representation of the high-speed parallel bit stream;an M-bit PMOS DAC configured to receive a first buffered bit stream;an N-bit NMOS DAC configured to receive a second buffered bit stream;a protective device coupled between the M-bit DAC and the N-bit DAC;a first DC level-shifting predriver array coupled between the retimer and the M-bit DAC for receiving the high-speed parallel bit stream and the inverted high-speed parallel bit stream;a second DC level-shifting predriver array coupled between the retimer and the N-bit DAC for receiving the high-speed parallel bit stream and the inverted high-speed parallel bit stream; andan impedance matching module coupled to an output of the protective device;wherein the first buffered bit stream is substantially synchronized with the second buffered bit stream. ¦ 2. The laser driver of claim 1 wherein the retimer comprises a serializer. ¦ 3. The laser driver of claim 1 wherein M=N. ¦ 4. The laser driver of claim 1 wherein M=1. ¦ 5. The laser driver of claim 1 wherein signal inversion occurs at input to one or both of the predriver arrays. ¦ 6. The laser driver of claim 1 wherein signal inversion occurs at output of one or both of the predriver arrays. ¦ 7. The laser driver of claim 1 wherein the first buffered bit stream and the second buffered bit stream are substantially identical. ¦ 8. The laser driver of claim 1 wherein the protective device limits VGD, VGS and VDS to less than a breakdown voltage of the PMOS DAC. ¦ 9. The laser driver of claim 1 wherein the protective device limits VGD, VGS and VDS to less than a breakdown voltage of the NMOS DAC. ¦ 10. The laser driver of claim 1 wherein the protective device reduces capacitance at the output of the laser driver. ¦ 11. The laser driver of claim 1 wherein the protective device comprises one or more cascode stages. ¦ 12. The laser driver of claim 1 wherein the impedance matching module is configured to match impedance of either a 25-ohm or a 50-ohm system. ¦ 13. The laser driver of claim 1 wherein the impedance matching module comprises a resistor coupled across differential terminals of the laser driver. ¦ 14. The laser driver of claim 1 wherein the impedance matching module comprises a T-coil coupled between on-chip impedance and an output terminal of the driver, wherein the T-coil includes a center tap that is connected to an output of the protective device. ¦ 15. The laser driver of claim 1 wherein the impedance matching module comprises a center tap between differential terminals of the driver, resistors coupled between each differential terminal and the center tap, and an AC grounding capacitor coupled to the center tap. ¦ 16. The laser driver of claim 15 further comprising a T-coil or inductor may be coupled between each resistor and the driver output, to improve high-frequency impedance matching and output bandwidth. ¦ 17. The laser driver of claim 1 formed as a system on an integrated circuit chip. ¦ 18. The laser driver of claim 1 implemented as a driver for a DML or an EML. ¦ 19. The laser driver of claim 18 implemented as a differential driver for an NMOS bias circuit. ¦ 20. The laser driver of claim 18 implemented as a single-ended driver. ¦ 21. The laser driver of claim 20 implemented as a PMOS bias circuit. ¦ 22. A method for manufacturing an integrated laser driver for a CMOS PAM4 communication chip for electro-absorption modulated laser (EML) and directly modulated laser diode (DML) applications, comprising: forming a retimer configured to convert low-speed parallel data to a high-speed serial bit stream and to an inverted representation of the high-speed parallel bit stream;forming an M-bit PMOS DAC configured to receive a first buffered bit stream;forming an N-bit NMOS DAC configured to receive a second buffered bit stream;coupling a protective device between the M-bit DAC and the N-bit DAC;coupling a first DC level-shifting predriver array between the retimer and the M-bit DAC for receiving the high-speed parallel bit stream and the inverted high-speed parallel bit stream;coupling a second DC level-shifting predriver array between the retimer and the N-bit DAC for receiving the high-speed parallel bit stream and the inverted high-speed parallel bit stream; andcoupling an impedance matching module to an output of the protective device. ¦ 23. The method of claim 22 wherein coupling the protective device reduces capacitance at the output of the laser driver. ¦ 24. The method of claim 22 wherein coupling the protective device comprises coupling one or more cascode stages between the M-bit DAC and the N-bit DAC. | 1. An H-bridge integrated laser driver, comprising: a retimer configured to convert low-speed parallel data to a high-speed serial bit stream and to an inverted representation of the high-speed parallel bit stream;an M-bit PMOS DAC configured to receive a first buffered bit stream;an N-bit NMOS DAC configured to receive a second buffered bit stream;a protective device coupled between the M-bit DAC and the N-bit DAC;a first DC level-shifting predriver array coupled between the retimer and the M-bit DAC for receiving the high-speed parallel bit stream and the inverted high-speed parallel bit stream;a second DC level-shifting predriver array coupled between the retimer and the N-bit DAC for receiving the high-speed parallel bit stream and the inverted high-speed parallel bit stream; andan impedance matching module coupled to an output of the protective device;wherein the first buffered bit stream is substantially synchronized with the second buffered bit stream. | CPC_H01S | 4920040005299
16/401515 | US | P | Method for making quantum cascade laser with angled active region | A QCL may include a substrate, an emitting facet, and semiconductor layers adjacent the substrate and defining an active region. The active region may have a longitudinal axis canted at an oblique angle to the emitting facet of the substrate. The QCL may include an optical grating being adjacent the active region and configured to emit one of a CW laser output or a pulsed laser output through the emitting facet of substrate. | 1. A method for making a distributed feedback quantum cascade laser (DFB QCL) comprising: forming a substrate and at least one emitting facet;forming semiconductor layers adjacent the substrate and defining an active region;the active region having a longitudinal axis canted at an oblique angle to the at least one emitting facet; andforming an optical grating being adjacent the active region and configured to emit a continuous wave (CW) laser output through the at least one emitting facet;the optical grating defining a plurality of ridges substantially parallel with the longitudinal axis of the active region so that the DFB QCL operates in an a-DFB configuration;the active region has an elongate shape extending laterally across the substrate;the active region having a thickness less than or equal to 1.3 μm;the active region having a width greater than or equal to 20 μm. ¦ 2. The method of claim 1 wherein the optical grating comprises a Bragg grating. ¦ 3. The method of claim 1 wherein the active region is configured to operate in a single lateral mode. ¦ 4. The method of claim 1 wherein the optical grating comprises a shallow ridge configuration grating; and further comprising forming an electrical contact strip coupled to the semiconductor layers. ¦ 5. The method of claim 4 further comprising controlling a width of the electrical contact strip to control an effective active region width. ¦ 6. A method for making a distributed feedback quantum cascade laser (DFB QCL) comprising: forming a substrate and at least one emitting facet, the substrate comprising at least one of InP, GaAs, GaSb, and Si;forming semiconductor layers adjacent the substrate and defining an active region;the active region having a longitudinal axis canted at an oblique angle to the at least one emitting facet; andforming an optical grating being adjacent the active region and configured to emit a continuous wave (CW) laser output through the at least one emitting facet;the optical grating defining a plurality of ridges substantially parallel with the longitudinal axis of the active region so that the DFB QCL operates in an a-DFB configuration;the active region has an elongate shape extending laterally across the substrate;the active region having a thickness less than or equal to 1.3 μm;the active region having a width greater than or equal to 20 μm. ¦ 7. The method of claim 6 wherein the optical grating comprises a Bragg grating. ¦ 8. The method of claim 6 wherein the active region is configured to operate in a single lateral mode. ¦ 9. The method of claim 6 wherein the optical grating comprises a shallow ridge configuration grating; and further comprising forming an electrical contact strip coupled to the semiconductor layers. ¦ 10. The method of claim 9 further comprising controlling a width of the electrical contact strip to control an effective active region width. ¦ 11. A method for making a distributed feedback quantum cascade laser (DFB QCL) comprising: forming a substrate and at least one emitting facet;forming semiconductor layers adjacent the substrate and defining an active region;the active region having a longitudinal axis canted at an oblique angle to the at least one emitting facet; andforming an optical grating being adjacent the active region and configured to emit a continuous wave (CW) laser output through the at least one emitting facet, the optical grating comprising a Bragg grating;the optical grating defining a plurality of ridges substantially parallel with the longitudinal axis of the active region so that the DFB QCL operates in an a-DFB configuration;the active region has an elongate shape extending laterally across the substrate;the active region having a thickness less than or equal to 1.3 μm;the active region having a width greater than or equal to 20 μm and configured to operate in a single lateral mode. ¦ 12. The method of claim 11 wherein the optical grating comprises a shallow ridge configuration grating; and further comprising forming an electrical contact strip coupled to the semiconductor layers. ¦ 13. The method of claim 12 further comprising controlling a width of the electrical contact strip to control an effective active region width. | 1. A method for making a distributed feedback quantum cascade laser (DFB QCL) comprising: forming a substrate and at least one emitting facet;forming semiconductor layers adjacent the substrate and defining an active region;the active region having a longitudinal axis canted at an oblique angle to the at least one emitting facet; andforming an optical grating being adjacent the active region and configured to emit a continuous wave (CW) laser output through the at least one emitting facet;the optical grating defining a plurality of ridges substantially parallel with the longitudinal axis of the active region so that the DFB QCL operates in an a-DFB configuration;the active region has an elongate shape extending laterally across the substrate;the active region having a thickness less than or equal to 1.3 μm;the active region having a width greater than or equal to 20 μm. | CPC_H01S | 4920040005300
16/299049 | US | P | Fiber laser having variably wound optical fiber | Some embodiments may include a fiber laser, comprising: a variably wound optical fiber, wherein the variably wound optical fiber includes: a first length arranged in a plurality of first loops with a first separation distance between successive ones of the first loops; and a second length arranged in a plurality of second loops with a second separation distance between successive ones of the second loops; wherein the first separation distance between successive ones of the first loops is greater than the second separation distance between successive ones of the second loops; and packaging to remove heat generated by the optical fiber of the fiber laser during operation of the fiber laser, wherein the variably wound optical fiber is fixably mounted to a surface of a heat conductor of the packaging. | 1. A fiber laser, comprising: a variably wound optical fiber, wherein the variably wound optical fiber includes: a first section arranged in a plurality of first loops with a first constant separation distance between successive ones of the first loops; anda second section arranged in a plurality of second loops with a second constant separation distance between successive ones of the second loops;wherein the first constant separation distance between successive ones of the first loops is different than the second constant separation distance between successive ones of the second loops, and wherein the variably would optical fiber further includes a third section arranged in a third at least partial loop in which a third separation distance between the third at least partial loop and at least one of the first and second loops is non-constant; andpackaging to remove heat generated by the optical fiber of the fiber laser during operation of the fiber laser, wherein the first, second, and third sections of the variably wound optical fiber are fixably mounted to a single side of a heat conductor of the packaging. ¦ 2. The fiber laser of claim 1, wherein the single side comprises a planar surface. ¦ 3. The fiber laser of claim 2, wherein the packaging includes a disc or an annular ring, and wherein the single side comprises a side of the disc or annular ring. ¦ 4. The fiber laser of claim 2, wherein the single side comprises a first side of the heat conductor, and wherein the packaging further comprises a heat exchanger attached to a second opposite side of the heat conductor. ¦ 5. The fiber laser of claim 1, wherein the single side comprises a non-planar surface. ¦ 6. The fiber laser of claim 5, wherein the heat conductor comprises a cylinder, and wherein the single side comprises either an inner surface of the cylinder or an outer surface of the cylinder. ¦ 7. The fiber laser of claim 5, further comprising liquid cooling pipes located below the non-planar surface. ¦ 8. The fiber laser of claim 1, further comprising a lip surrounding the single side of the heat conductor, the lip defining a space to contain a potting material, wherein a first side of the optical fiber is contact with the single side and the potting material covers a second opposite side of the optical fiber, wherein the potting material comprises a first layer of potting material, and wherein the single side of the heat conductor comprises a second layer of the same or different potting material deposited on metal. ¦ 9. The fiber laser of claim 1, further comprising a guide formed on or in the single side of the heat conductor, the guide including a first section to define the first constant separation distance, a second section to define the second constant separation distance, and a third section to define the third non-constant separation distance. ¦ 10. The fiber laser of claim 9, wherein the guide comprises a channel formed in the single side. ¦ 11. The fiber laser of claim 1, wherein the optical fiber comprises a first side and a second opposite side, wherein the first side of the optical fiber in the first, second, and third sections is mounted to the single side of the heat conductor and wherein the packaging comprises a cooling system attached to the second side of the optical fiber in at least one of the first, second, or third sections. ¦ 12. The fiber laser of claim 1, wherein the optical fiber comprises a first side and a second opposite side, wherein the first side of the optical fiber in the first, second, and third sections is mounted to the single side of the heat conductor, wherein the first constant separation distance is greater than the second constant separation distance; andwherein the packaging further comprises a conductive heat spreader to expose the second side of the first section of the optical fiber, wherein the conductive heat spreader is coupled to the second side of the second section of the optical fiber. ¦ 13. The fiber laser of claim 12, wherein the conductive heat spreader comprises a plurality of non-contiguous sections or a plate mounted to the second side of the second section of the optical fiber. ¦ 14. The fiber laser of claim 13, wherein the plate comprises an annular ring or the plate is mounted to only a portion of the second section of the optical fiber. ¦ 15. The fiber laser of claim 14, wherein the plate comprises a disc with a center located on a selected region of the second section of the optical fiber. ¦ 16. The fiber laser of claim 15, wherein the selected region of the second section of the optical fiber is associated with an interface of a gain fiber of the optical fiber. ¦ 17. The fiber laser of claim 1, wherein the third at least partial loop has a minimal length optimized based on a maximum bend radius specification of the optical fiber. ¦ 18. The fiber laser of claim 12, further comprising fasteners attaching the conductive heat spreader to the heat conductor. ¦ 19. The fiber laser of claim 18, wherein the fasteners are arranged between selected ones of the loops of the optical fiber, wherein the selected ones of the loops comprise ones of the first loops. ¦ 20. The fiber laser of claim 1, further comprising a potting material in contact with the optical fiber, the potting material located between the optical fiber and metal of the heat conductor and/or between sides of the optical fiber. | 1. A fiber laser, comprising: a variably wound optical fiber, wherein the variably wound optical fiber includes: a first section arranged in a plurality of first loops with a first constant separation distance between successive ones of the first loops; anda second section arranged in a plurality of second loops with a second constant separation distance between successive ones of the second loops;wherein the first constant separation distance between successive ones of the first loops is different than the second constant separation distance between successive ones of the second loops, and wherein the variably would optical fiber further includes a third section arranged in a third at least partial loop in which a third separation distance between the third at least partial loop and at least one of the first and second loops is non-constant; andpackaging to remove heat generated by the optical fiber of the fiber laser during operation of the fiber laser, wherein the first, second, and third sections of the variably wound optical fiber are fixably mounted to a single side of a heat conductor of the packaging. | CPC_H01S | 4920039005789
16/423387 | US | P | Laser device | A laser device includes a laser medium for amplifying seed light, a first optical system for outputting excitation light for exciting the laser medium and causing the excitation light to be incident on the laser medium and input to an excitation region of the laser medium, and a second optical system for causing the seed light of first polarization to be incident on the laser medium at an incidence angle larger than 0° with respect to the laser medium and input to the excitation region. | 1. A laser device comprising: a laser medium for amplifying seed light;a first optical system for outputting excitation light for exciting the laser medium and causing the excitation light to be incident on the laser medium and input to an excitation region of the laser medium;a second optical system for causing the seed light of first polarization to be incident on the laser medium at an incidence angle larger than 0° and input to the excitation region,wherein the second optical system includesa first beam splitter that passes the seed light of the first polarization so that the seed light is directed to the laser medium and reflects the seed light of second polarization different by 90° from the first polarization from the laser medium;a first phase shift element that is disposed between the first beam splitter and the laser medium and applies a phase difference of a ¼ wavelength to a polarization component of the seed light;a first mirror that reflects the seed light incident on the laser medium through the first phase shift element so that the seed light is emitted from the laser medium; anda second mirror that directs the seed light to the first beam splitter through the first phase shift element by causing the seed light to reflect again by the first mirror by reflecting the seed light so that the seed light returns to the first mirror through the laser medium; anda third optical system for causing the seed light of the second polarization reflected by the first beam splitter to be incident on the laser medium and input to the excitation region,wherein the third optical system includesa second beam splitter that reflects the seed light of the second polarization from the first beam splitter so that the seed light is directed to the laser medium, and passes the seed light of the first polarization from the laser medium;a second phase shift element that is disposed between the second beam splitter and the laser medium and applies a phase difference of a ¼ wavelength to a polarization component of the seed light; anda third mirror that reflects the seed light incident on the laser medium through the second phase shift element so that the seed light is directed to the second beam splitter through the second phase shift element. ¦ 2. The laser device according to claim 1, comprising: an optical isolator that is disposed between the first beam splitter and the second beam splitter and passes light in a direction directed from the first beam splitter to the second beam splitter. ¦ 3. The laser device according to claim 2, wherein the optical isolator includes a Faraday isolator. ¦ 4. The laser device according to claim 1, wherein the laser medium includes a first surface, and a second surface opposite to the first surface,the first optical system causes the excitation light to be incident on the laser medium from the first surface side, andthe second optical system causes the seed light to be incident on the laser medium from the second surface side. ¦ 5. The laser device according to claim 4, wherein a coat that transmits the excitation light and reflects the seed light is formed on the first surface, andthe first mirror includes a mirror constituted by the coat. ¦ 6. The laser device according to claim 1, wherein the laser medium includes Yb as an active element. ¦ 7. A laser device comprising: a laser medium for amplifying seed light;a first optical system for outputting excitation light for exciting the laser medium and causing the excitation light to be incident on the laser medium and input to an excitation region of the laser medium;a second optical system for causing the seed light of first polarization to be incident on the laser medium at an incidence angle larger than 0° and input to the excitation region,wherein the second optical system includesa first beam splitter that passes the seed light of the first polarization so that the seed light is directed to the laser medium and reflects the seed light of second polarization different by 90° from the first polarization from the laser medium;a first Faraday rotator that is disposed between the first beam splitter and the laser medium and rotates a polarization direction of the seed light by 45°;a first mirror that reflects the seed light incident on the laser medium through the first Faraday rotator so that the seed light is emitted from the laser medium; anda second mirror that directs the seed light to the first beam splitter through the first Faraday rotator by causing the seed light to reflect again by the first mirror by reflecting the seed light so that the seed light returns to the first mirror through the laser medium; anda third optical system for causing the seed light of the second polarization reflected by the first beam splitter to be incident on the laser medium and input to the excitation region,wherein the third optical system includesa second beam splitter that reflects the seed light of the second polarization from the first beam splitter so that the seed light is directed to the laser medium, and passes the seed light of the first polarization from the laser medium;a second Faraday rotator that is disposed between the second beam splitter and the laser medium and rotates a polarization direction of the seed light by 45°; anda third mirror that reflects the seed light incident on the laser medium through the second Faraday rotator so that the seed light is directed to the second beam splitter through the second Faraday rotator. | 1. A laser device comprising: a laser medium for amplifying seed light;a first optical system for outputting excitation light for exciting the laser medium and causing the excitation light to be incident on the laser medium and input to an excitation region of the laser medium;a second optical system for causing the seed light of first polarization to be incident on the laser medium at an incidence angle larger than 0° and input to the excitation region,wherein the second optical system includesa first beam splitter that passes the seed light of the first polarization so that the seed light is directed to the laser medium and reflects the seed light of second polarization different by 90° from the first polarization from the laser medium;a first phase shift element that is disposed between the first beam splitter and the laser medium and applies a phase difference of a ¼ wavelength to a polarization component of the seed light;a first mirror that reflects the seed light incident on the laser medium through the first phase shift element so that the seed light is emitted from the laser medium; anda second mirror that directs the seed light to the first beam splitter through the first phase shift element by causing the seed light to reflect again by the first mirror by reflecting the seed light so that the seed light returns to the first mirror through the laser medium; anda third optical system for causing the seed light of the second polarization reflected by the first beam splitter to be incident on the laser medium and input to the excitation region,wherein the third optical system includesa second beam splitter that reflects the seed light of the second polarization from the first beam splitter so that the seed light is directed to the laser medium, and passes the seed light of the first polarization from the laser medium;a second phase shift element that is disposed between the second beam splitter and the laser medium and applies a phase difference of a ¼ wavelength to a polarization component of the seed light; anda third mirror that reflects the seed light incident on the laser medium through the second phase shift element so that the seed light is directed to the second beam splitter through the second phase shift element. | CPC_H01S | 4920038006255
16/663122 | US | P | Method and system for compact efficient laser architecture | A laser amplifier module having an enclosure includes an input window, a mirror optically coupled to the input window and disposed in a first plane, and a first amplifier head disposed along an optical amplification path adjacent a first end of the enclosure. The laser amplifier module also includes a second amplifier head disposed along the optical amplification path adjacent a second end of the enclosure and a cavity mirror disposed along the optical amplification path. | 1. A method of amplifying a laser beam, the method comprising: receiving an input beam;directing the input beam along a first direction;amplifying the input beam a first time using a set of amplifiers, wherein amplification paths through the set of amplifiers are disposed along a second direction substantially orthogonal to the first direction;reflecting the amplified beam using a first cavity mirror;amplifying the amplified beam a second time using the set of amplifiers;image relaying the twice amplified beam along the first direction;reflecting the twice amplified beam using a second cavity mirror;amplifying the twice amplified beam a third time using the set of amplifiers;reflecting the three times amplified beam using the first cavity mirror;amplifying the three times amplified beam using the set of amplifiers; andoutputting the four times amplified beam. ¦ 2. The method of claim 1 wherein the input beam and the four times amplified beam are characterized by a linear polarization. ¦ 3. The method of claim 2 wherein the amplified beam, the twice amplified beam, and the three times amplified beam are characterized by circular polarization. ¦ 4. The method of claim 1 further comprising rotating a polarization state of the twice amplified beam using a Pockels cell. ¦ 5. The method of claim 1 wherein the first cavity mirror comprises a deformable mirror. ¦ 6. The method of claim 1 further comprising performing image relaying between the set of amplifiers. ¦ 7. The method of claim 1 further comprising amplifying the three times amplified beam using the set of amplifiers and outputting the four times amplified beam. ¦ 8. The method of claim 1, further comprising pumping the set of amplifiers using four diode arrays in an end pumping arrangement. ¦ 9. The method of claim 8, further comprising pumping, by each diode array, a respective amplifier of the set of amplifiers. ¦ 10. The method of claim 1, wherein at least one of the first cavity mirror or the second cavity mirror is dichroic. ¦ 11. The method of claim 1, wherein the input beam is a first input beam and the set of amplifiers is a first set of amplifiers, the method further comprising outputting a second amplified beam by amplifying a second input beam using a second set of amplifiers. ¦ 12. The method of claim 1, further comprising outputting the four times amplified beam in a third direction opposite the second direction. ¦ 13. The method of claim 1, wherein the set of amplifiers are arranged in a two by two configuration. ¦ 14. The method of claim 1, further comprising providing the input beam by multiplexing a laser beam. ¦ 15. The method of claim 1, further comprising passing, by the first cavity mirror, light at a pump wavelength and reflecting, by the first cavity mirror, light at a laser wavelength. ¦ 16. A method, comprising: receiving an input beam;amplifying the input beam a first time using a set of amplifiers;reflecting the amplified beam using a first cavity mirror;amplifying the amplified beam a second time using the set of amplifiers;reflecting the twice amplified beam using a second cavity mirror;amplifying the twice amplified beam a third time using the set of amplifiers;reflecting the three times amplified beam using the first cavity mirror;amplifying the three times amplified beam using the set of amplifiers; andoutputting the four times amplified beam. ¦ 17. The method of claim 16, further comprising outputting the four times amplified beam in a direction opposite an amplification path of the set of amplifiers. ¦ 18. The method of claim 16, wherein the input beam and the four times amplified beam are characterized by a first polarization state, and the amplified beam, the twice amplified beam, and the three times amplified beam are characterized by a second polarization state. ¦ 19. The method of claim 16, further comprising rotating a polarization state of the twice amplified beam using a Pockels cell. ¦ 20. The method of claim 16, wherein the input beam is a first input beam and the set of amplifiers is a first set of amplifiers, the method further comprising outputting a second amplified beam by amplifying a second input beam using a second set of amplifiers. | 1. A method of amplifying a laser beam, the method comprising: receiving an input beam;directing the input beam along a first direction;amplifying the input beam a first time using a set of amplifiers, wherein amplification paths through the set of amplifiers are disposed along a second direction substantially orthogonal to the first direction;reflecting the amplified beam using a first cavity mirror;amplifying the amplified beam a second time using the set of amplifiers;image relaying the twice amplified beam along the first direction;reflecting the twice amplified beam using a second cavity mirror;amplifying the twice amplified beam a third time using the set of amplifiers;reflecting the three times amplified beam using the first cavity mirror;amplifying the three times amplified beam using the set of amplifiers; andoutputting the four times amplified beam. | CPC_H01S | 4920038006256
16/716443 | US | P | Pulsed laser diode drivers and methods | A current driver is disclosed which allows very short pulses at high currents to be generated for high power laser diodes. The parasitic inductance of the laser diode limits the speed at which the laser diode may be turned on and off. A high voltage is used to charge this inductance rapidly and maximize the rise time. The fall time is shortened by allowing a similar high voltage to be generated at turnoff without damage to the laser diode or switching components. A portion of the energy stored in the parasitic inductance may recovered to reduce drain on the power source, and to improve overall efficiency. The anode of the laser may be switched to ground at the end of a pulse. | 1. A pulsed current driver for driving a current-driven load, comprising: a power source providing, in use, an output on a high voltage line to a first terminal of a current-driven load, wherein the current-driven load has a parasitic inductance and a second terminal;an energy storage capacitor connected between the high voltage line and ground;a switching device capable of connecting the second terminal of the current-driven load to ground in a controlled, intermittent manner; andan input line capable of providing an input pulse to the switching device;further comprising:a damping circuit having an input connected to the second terminal of the current-driven load and an output connected to the high voltage line, wherein the damping circuit comprises a rectifying device and a damping device connected in series with the rectifying device;wherein:the rectifying device comprises a synchronous rectifier operating in response to a delayed pulse provided to an input of the synchronous rectifier;wherein the delayed pulse starts after the input pulse. ¦ 2. The pulsed current driver of claim 1, wherein: the rectifying device is selected from the group consisting of fast diode and synchronous rectifier. ¦ 3. The pulsed current driver of claim 1, wherein the current-driven load is selected from the group consisting of light emitting diode (LED), laser diode, and an array of diodes. ¦ 4. The pulsed current driver of claim 1, wherein the switching device comprises at least one electrical component which can change impedance rapidly. ¦ 5. The pulsed current driver of claim 1, wherein the switching device comprises at least two electrical components connected in series with one another. ¦ 6. The pulsed current driver of claim 1, wherein the switching device comprises at least one electrical component selected from the group consisting of FET, Gallium Nitride (GaN) FET, and Silicon Carbide (SiC) FET. ¦ 7. The pulsed current driver of claim 6, further comprising: a pulse transformer receiving the input pulse at a primary winding thereof, and having a number of secondary (gate) windings corresponding to the number of electrical components of the switching device, wherein the secondary windings control the turning on (and off) of the electrical components of the switching device, in response to the input pulse. ¦ 8. The pulsed current driver of claim 1, further comprising: an energy recovery circuit connected between the output of the damping circuit and the high voltage line, the energy recovery circuit comprising a second energy storage capacitor. ¦ 9. The pulsed current driver of claim 8, further comprising: a buck or boost converter connected between the second energy storage capacitor and the high voltage line or powering an external load. ¦ 10. The pulsed current driver of claim 8, further comprising: a low power voltage source connected to the second energy storage capacitor. ¦ 11. The pulsed current driver of claim 1, wherein: the energy storage capacitor is replaced with a pulse forming network. ¦ 12. A pulsed current driver for driving a current-driven load, comprising: a power source providing, in use, an output on a high voltage line to a first terminal of a current-driven load, wherein the current-driven load has a parasitic inductance and a second terminal;an energy storage capacitor connected between the high voltage line and ground;a switching device capable of connecting the second terminal of the current-driven load to ground in a controlled, intermittent manner; andan input line capable of providing an input pulse to the switching device;further comprising:a damping circuit having an input connected to the second terminal of the current-driven load and an output connected to the high voltage line, wherein the damping circuit comprises a rectifying device and a damping device connected in series with the rectifying device;wherein;the switching device comprises an FET switch;a filter capacitor connected to the power source output;a clamp diode connected between the FET switch and the power source output; anda charging resistor between the power source output and the energy storage capacitor. ¦ 13. The pulsed current driver of claim 12, wherein: the rectifying device is selected from the group consisting of fast diode and synchronous rectifier. ¦ 14. The pulsed current driver of claim 12, wherein the current-driven load is selected from the group consisting of light emitting diode (LED), laser diode, and an array of diodes. ¦ 15. The pulsed current driver of claim 12, wherein the switching device comprises one of: at least one electrical component which can change impedance rapidly;at least two electrical components connected in series with one another; andat least one electrical component selected from the group consisting of FET, Gallium Nitride (GaN) FET, and Silicon Carbide (SiC) FET. ¦ 16. The pulsed current driver of claim 12, further comprising: an energy recovery circuit connected between the output of the damping circuit and the high voltage line, the energy recovery circuit comprising a second energy storage capacitor. ¦ 17. A method for driving an LED or laser diode load with a current pulse, wherein the load has a parasitic inductance, comprising: with a power supply, providing a high voltage on a high voltage line;connecting an energy storage capacitor to the high voltage line;connecting a first terminal of the load to the high voltage line;in response to an input pulse, with a switching device, intermittently connecting a second terminal of the load to ground; andproviding a damping circuit between the second terminal of the load and the high voltage line;further comprising:connecting an energy recovery circuit between the damping circuit and the high voltage line;wherein:the energy recovery circuit comprises a second energy storage capacitor and a buck or boost converter connected between the second energy storage capacitor and the high voltage line or an external load; andfurther comprising:controlling operation of the converter by conventional regulating means when the voltage on the capacitor increases above a threshold; andif necessary, reducing the amount of energy from the power supply accordingly so that the voltage on the high voltage line may be regulated at an optimum value. ¦ 18. The method of claim 17, wherein: the damping circuit returns residual current to the energy storage capacitor to reduce (or cancel) current flow to the laser diode load, thereby reducing energy loss. ¦ 19. The method of claim 17, wherein the switching device comprises at least one FET, and further comprising: choosing components of the damping circuit such that a breakdown voltage of the FET is not exceeded, with the voltage being as high as possible (near the breakdown voltage of the FET) to discharge and dissipate or recover quickly energy stored in a parasitic inductance of the load. ¦ 20. The method of claim 17, wherein a current pulse amplitude is controlled by at least one of: the time of the input pulse, the level of the input pulse, the voltage on the energy storage capacitor, the power supply energy sensing a discharged voltage of the energy storage capacitor after the pulse and adjusting another control parameter, sensing current flow through the load using one or more of a Hall effect sensor, a resistor in series with the current loop, a flyback voltage from the parasitic inductor, and a photo sensor looking at the light output of the LED or laser diode load. | 1. A pulsed current driver for driving a current-driven load, comprising: a power source providing, in use, an output on a high voltage line to a first terminal of a current-driven load, wherein the current-driven load has a parasitic inductance and a second terminal;an energy storage capacitor connected between the high voltage line and ground;a switching device capable of connecting the second terminal of the current-driven load to ground in a controlled, intermittent manner; andan input line capable of providing an input pulse to the switching device;further comprising:a damping circuit having an input connected to the second terminal of the current-driven load and an output connected to the high voltage line, wherein the damping circuit comprises a rectifying device and a damping device connected in series with the rectifying device;wherein:the rectifying device comprises a synchronous rectifier operating in response to a delayed pulse provided to an input of the synchronous rectifier;wherein the delayed pulse starts after the input pulse. | CPC_H01S | 4920038006259
16/656323 | US | P | Wavelength-stabilized near-field optoelectronic device | An in-plane-emitting semiconductor diode laser employs a surface-trapped optical mode existing at a boundary between a distributed Bragg reflector and a homogeneous medium, dielectric or air. The device can operate in both TM-polarized and TE-polarized modes. The mode exhibits an oscillatory decay in the DBR away from the surface and an evanescent decay in the dielectric or in the air. The active region is preferably placed in the top part of the DBR close to the surface. The mode behavior strongly depends on the wavelength of light, upon increase of the wavelength the mode becomes more and more extended into the homogeneous medium, the optical confinement factor of the mode in the active region drops until the surface-trapped mode vanishes. Upon a decrease of the wavelength, the leakage loss of the mode into the substrate increases. Thus, there is an optimum wavelength, at which the laser threshold current density is minimum, and at which the lasing starts. This optimum wavelength is temperature-stabilized, and shifts upon temperature increase at a low rate less than 0.1 nm/K, indicating wavelength-stabilized operation of the device. The approach applies also to semiconductor optical amplifiers or semiconductor gain chips which are also wavelength-stabilized. Reflectivity of the surface-trapped mode from an uncoated facet of the device can be extremely low, also <1E−4 or even <1E−5 which is particularly advantageous for amplifiers or gain chips. For diode lasers, a specific intermediate reflective coating can be deposited on the facet to put its reflectivity into a range from 0.5% to 3%, which lies within targeted values for lasers. An optical integrated circuit can employ wavelength-stabilized amplifiers operating in a surface-trapped mode, wherein such devices amplify light propagating along a dielectric waveguide. | 1. An in-plane emitting optoelectronic device comprising a) a multilayer interference reflector bounded from the top by a homogeneous medium having a refractive index lower than the refractive index of the topmost layer of said first multilayer reflector;b) an active medium located within said multilayer interference reflector;c) a substrate contiguous to said multilayer interference reflector at a side opposite to said homogeneous medium; wherein said multilayer interference reflector localizes a surface-trapped optical mode;wherein said surface-trapped optical mode i) is localized at a boundary between said multilayer interference reflector and said homogeneous medium; andii) exhibits an evanescent decay in said homogeneous medium away from said boundary; andiii) exhibits an oscillatory decay in said multilayer interference reflector away from said boundary; andiv) the optical confinement factor of said surface-trapped optical mode decreases upon increase in wavelength of light; andv) the leakage loss of said surface-trapped optical mode into said substrate increases upon decrease in wavelength of light; andwherein said optoelectronic device operates in a wavelength-stabilized optical mode. ¦ 2. The optoelectronic device of claim 1, wherein said optoelectronic device contains no resonant cavity. ¦ 3. The optoelectronic device of claim 1, wherein said homogeneous medium is selected from the group consisting of: a) a dielectric material; andb) air. ¦ 4. The optoelectronic device of claim 1, wherein said surface-trapped optical mode is selected from the group consisting of: i) a TM-polarized optical mode; andii) a TE-polarized optical mode. ¦ 5. The optoelectronic device of claim 1, wherein a fraction of the optical power of said surface-trapped optical mode accumulated in said homogeneous medium is above ten percent. ¦ 6. The optoelectronic device of claim 5, wherein a fraction of the optical power of said surface-trapped optical mode accumulated in said homogeneous medium is above thirty percent. ¦ 7. The optoelectronic device of claim 6, wherein a fraction of the optical power of said surface-trapped optical mode accumulated in said homogeneous medium is above fifty percent. ¦ 8. The optoelectronic device of claim 1, wherein the wavelength of said wavelength-stabilized surface-trapped optical mode shifts upon temperature increase at a rate below zero point one nanometer per Kelvin. ¦ 9. The optoelectronic device of claim 1, d) further comprising a front facet;wherein said front facet is an uncoated front facet, andwherein said front facet has a reflectivity of said uncoated front facet below four percent. ¦ 10. The optoelectronic device of claim 9, wherein the facet reflectivity of said uncoated front facet is below one times ten to the power minus three. ¦ 11. The optoelectronic device of claim 10, wherein the facet reflectivity of said uncoated front facet is below one times ten to the power minus four. ¦ 12. The optoelectronic device of claim 11, wherein the facet reflectivity of said uncoated front facet is below one times ten to the power minus five. ¦ 13. The optoelectronic device of claim 10, e) further comprising an intermediate reflective coating deposited on said front facet. ¦ 14. The optoelectronic device of claim 1, wherein said active medium is placed in said multilayer interference reflector at a distance from said boundary not exceeding one micrometer. ¦ 15. The optoelectronic device of claim 14, wherein said active medium is placed in said multilayer interference reflector at a distance from said boundary not exceeding zero point five micrometer. ¦ 16. The optoelectronic device of claim 1, further comprising a means of generating non-equilibrium carriers in said active medium. ¦ 17. The optoelectronic device of claim 16, wherein said means of generating of non-equilibrium carriers is selected from the group consisting of: (i) current injection;(ii) photoexcitation; and(iii) electron beam excitation. ¦ 18. The optoelectronic device of claim 1, further comprising a p-n junction; wherein said active medium is located within said p-n junction. ¦ 19. The optoelectronic device of claim 1, wherein said active medium is selected from a group consisting of:i) a bulk material;ii) single or multiple quantum well;iii) single or multiple sheet of quantum wires;iv) single of multiple sheet of quantum dots; andv) any combination of i) through iv). ¦ 20. The optoelectronic device of claim 1, wherein said multilayer interference reflector and said active medium are formed of semiconductor materials selected from the group consisting of: (i) III-V materials;(ii) III-N materials;(iii) II-VI materials;(iv) group IV materials; and(v) any combination of (i) through (iv). ¦ 21. The optoelectronic device of claim 1, wherein said optoelectronic device is selected from the group consisting of: (i) edge-emitting laser;(ii) semiconductor optical amplifier; and(iii) semiconductor gain chip. ¦ 22. An optical integrated circuit, comprising (i) at least one optoelectronic device according to claim 1; and(ii) a planar optical waveguide. ¦ 23. The optical integrated circuit of claim 22, wherein said at least one optoelectronic device according to claim 1 is a semiconductor optical amplifier. ¦ 24. The optical integrated circuit of claim 23, wherein said planar optical waveguide (2270) is formed of a first dielectric material;wherein a second dielectric material (2480) is attached in the lateral plane to at least one facet of said semiconductor optical amplifier;wherein the absolute value of a difference in refractive indices between the dielectric in the dielectric waveguide (2270) and the dielectric (2480) in the spacers is below zero point zero two;wherein the facet reflectivity of said at least one facet of said semiconductor optical amplifier is below one times ten to the power minus three. | 1. An in-plane emitting optoelectronic device comprising a) a multilayer interference reflector bounded from the top by a homogeneous medium having a refractive index lower than the refractive index of the topmost layer of said first multilayer reflector;b) an active medium located within said multilayer interference reflector;c) a substrate contiguous to said multilayer interference reflector at a side opposite to said homogeneous medium; wherein said multilayer interference reflector localizes a surface-trapped optical mode;wherein said surface-trapped optical mode i) is localized at a boundary between said multilayer interference reflector and said homogeneous medium; andii) exhibits an evanescent decay in said homogeneous medium away from said boundary; andiii) exhibits an oscillatory decay in said multilayer interference reflector away from said boundary; andiv) the optical confinement factor of said surface-trapped optical mode decreases upon increase in wavelength of light; andv) the leakage loss of said surface-trapped optical mode into said substrate increases upon decrease in wavelength of light; andwherein said optoelectronic device operates in a wavelength-stabilized optical mode. | CPC_H01S | 4920038006261
16/413570 | US | P | Light-emitting device having self-cooled semiconductor laser | A light-emitting device having a self-cooled semiconductor laser having a laser cavity. | 1. A light-emitting device comprising: a self-cooled semiconductor laser, said self-cooled semiconductor laser comprising:a laser resonator with a waveguide having a core and bound by a slab photonic-crystal structure that is defined in a cubic, hexagonal, or complex photonic-crystal lattice fabricated in the same structure as said semiconductor laser;nanoemitters having anti-Stokes photoluminescence when excited by an internal laser emission, said nanoemitters are located in said core of said waveguide;said waveguide made of a wider-bandgap semiconductor material than said nanoemitters; andwherein said nanoemitters are quantum dots. ¦ 2. The light-emitting device of claim 1, wherein said laser resonator is a Fabry-Perot cavity. ¦ 3. The light-emitting device of claim 1, wherein said laser resonator is a distributed-feedback cavity. ¦ 4. The light-emitting device of claim 1, wherein said laser resonator is a distributed Bragg reflector cavity. ¦ 5. The device of claim 1, where said laser resonator is a ring cavity. ¦ 6. The light-emitting device of claim 1, wherein said self-cooled semiconductor laser is an injection-lockable ring laser, comprising a ring laser, an injecting waveguide used to collect light from an external laser source and to deliver it to the ring laser, a waveguide directional output coupler proximate, in the lateral direction, to the cavity of the ring laser and used to collect its output; all monolithically integrated on the same substrate, and said ring laser has whistle geometry. ¦ 7. The light-emitting device of claim 1, wherein said laser resonator and said slab photonic-crystal structure are monolithically integrated on a substrate made of III-V or II-VI semiconductor materials. ¦ 8. The light-emitting device of claim 1, wherein said laser resonator and said slab photonic-crystal structure are monolithically integrated on a silicon-on-insulator substrate. ¦ 9. The device of claim 1, wherein said spontaneous emission is further confined in the vertical direction by one-dimensional stacks of distributed-Bragg-reflectors fabricated below and above said slab photonic-crystal laser cavity. ¦ 10. The light-emitting device of claim 9, wherein the peak reflectivity and bandwidth of the said distributed-Bragg-reflectors spectrally match the spontaneous emission circulating inside the photonic-crystal laser cavity. ¦ 11. A light-emitting device comprising: a self-cooled semiconductor laser, said self-cooled semiconductor laser comprising;a laser resonator with a waveguide having a core and bound by a slab photonic-crystal structure that is defined in a cubic, hexagonal, or complex photonic-crystal lattice fabricated in the same structure as said semiconductor laser;nanoemitters having anti-Stokes photoluminescence when excited by an internal laser emission, said nanoemitters are located in said core of said waveguide;said waveguide made of a wider-bandgap semiconductor material than said nanoemitters; andwherein said nanoemitters are multiple quantum wells. ¦ 12. The light-emitting device of claim 11, wherein said laser resonator is a Fabry-Perot cavity. ¦ 13. The light-emitting device of claim 11, wherein said laser resonator is a distributed-feedback cavity. ¦ 14. The light-emitting device of claim 11, wherein said laser resonator is a distributed Bragg reflector cavity. ¦ 15. The device of claim 11, where said laser resonator is a ring cavity. ¦ 16. The light-emitting device of claim 11, wherein said self-cooled semiconductor laser is an injection-lockable ring laser, comprising a ring laser, an injecting waveguide used to collect light from an external laser source and to deliver it to the ring laser, a waveguide directional output coupler proximate, in the lateral direction, to the cavity of the ring laser and used to collect its output; all monolithically integrated on the same substrate, and said ring laser has whistle geometry. ¦ 17. The light-emitting device of claim 11, wherein said laser resonator and said slab photonic-crystal structure are monolithically integrated on a substrate made of III-V or II-VI semiconductor materials. ¦ 18. The light-emitting device of claim 11, wherein said laser resonator and the slab photonic-crystal structure are monolithically integrated on a silicon-on-insulator substrate. ¦ 19. The device of claim 11, wherein said spontaneous emission is further confined in the vertical direction by one-dimensional stacks of distributed-Bragg-reflectors fabricated below and above said slab photonic-crystal laser cavity. ¦ 20. The light-emitting device of claim 19, wherein the peak reflectivity and bandwidth of the said distributed-Bragg-reflectors spectrally match the spontaneous emission circulating inside the photonic-crystal laser cavity. | 1. A light-emitting device comprising: a self-cooled semiconductor laser, said self-cooled semiconductor laser comprising:a laser resonator with a waveguide having a core and bound by a slab photonic-crystal structure that is defined in a cubic, hexagonal, or complex photonic-crystal lattice fabricated in the same structure as said semiconductor laser;nanoemitters having anti-Stokes photoluminescence when excited by an internal laser emission, said nanoemitters are located in said core of said waveguide;said waveguide made of a wider-bandgap semiconductor material than said nanoemitters; andwherein said nanoemitters are quantum dots. | CPC_H01S | 4920037006499
16/381041 | US | P | Surface emitting laser | A surface emitting laser includes a conductive substrate, a metal bonding layer, a laser structure layer, an epitaxial semiconductor reflection layer, and an electrode layer. The laser structure layer has an epitaxial current-blocking layer having a current opening. Currents are transmitting through the current opening. The epitaxial current-blocking layer is grown by a semiconductor epitaxy process to confine the range of the currents to form electric fields. | 1. A surface emitting laser comprising: a conductive substrate;a metal bonding layer on an upper surface of the conductive substrate;a laser structure layer on an upper surface of the metal bonding layer, wherein the laser structure layer has a first epitaxial current-blocking layer, and the first epitaxial current-blocking layer has a first current opening for current passing;an epitaxial semiconductor reflection layer on an upper surface of the laser structure layer;a first electrode layer on an upper surface of the epitaxial semiconductor reflection layer for packaging and electrical conduction;wherein the first epitaxial current-blocking layer is grown by a semiconductor epitaxy process, and a type of a semiconductor material of the first epitaxial current-blocking layer is different from a type of a semiconductor material of the laser structure layer;wherein the surface emitting laser further comprises two conductive metals, portions of the metal bonding layer respectively corresponding to two sides of the first current opening form two recessed grooves; the conductive metals are in the recessed grooves, respectively; surfaces of the conductive metals are flush with a surface of the metal bonding layer and bonded to the laser structure layer. ¦ 2. The surface emitting laser according to claim 1, wherein the laser structure layer sequentially has, from a top to a bottom, a first semiconductor epitaxial layer, an emitting reaction active layer, and a second semiconductor epitaxial layer on the upper surface of the metal bonding layer; a type of a semiconductor material of the first semiconductor epitaxial layer is opposite to a type of a semiconductor material of the second semiconductor epitaxial layer; the first epitaxial current-blocking layer is in the first semiconductor epitaxial layer; wherein the first epitaxial current-blocking layer is a single layer structure or a multilayer structure;wherein when the first epitaxial current-blocking layer is a single layer structure, the first epitaxial current-blocking layer is an N type semiconductor layer or a P type semiconductor layer, and the type of the semiconductor material of the first epitaxial current-blocking layer is opposite to the type of the semiconductor material of the first semiconductor epitaxial layer;wherein when the first epitaxial current-blocking layer is a multiple layer structure, the first epitaxial current-blocking layer is formed by three or more layers including both N type and P type semiconductor layers stacked with one another in an interlacing manner; a type of a semiconductor material of an uppermost layer of the first epitaxial current-blocking layer and a type of a semiconductor material of a lowermost layer of the first epitaxial current-blocking layer are opposite to the type of the semiconductor material of the first semiconductor epitaxial layer; a total number of the layers of the first epitaxial current-blocking layer is an odd number. ¦ 3. The surface emitting laser according to claim 2, further comprising a second epitaxial current-blocking layer, wherein the second epitaxial current-blocking layer is in the second semiconductor epitaxial layer, and the second epitaxial current-blocking layer has a second current opening corresponding to the first current opening; wherein the second epitaxial current-blocking layer is a single layer structure or a multilayer structure;wherein when the second epitaxial current-blocking layer is a single layer structure, the second epitaxial current-blocking layer is an N type semiconductor layer or a P type semiconductor layer, and a type of a semiconductor material of the second epitaxial current-blocking layer is opposite to the type of the semiconductor material of the second semiconductor epitaxial layer;wherein when the second epitaxial current-blocking layer is a multiple layer structure, the second epitaxial current-blocking layer is formed by three or more layers including both N type and P type semiconductor layers stacked with one another in an interlacing manner; a type of a semiconductor material of an uppermost layer of the second epitaxial current-blocking layer and a type of a semiconductor material of a lowermost layer of the second epitaxial current-blocking layer are opposite to the type of the semiconductor material of the second semiconductor epitaxial layer; a total number of the layers of the second epitaxial current-blocking layer is an odd number. ¦ 4. The surface emitting laser according to claim 1, wherein the laser structure layer sequentially has, from a top to a bottom, a first semiconductor epitaxial layer, an emitting reaction active layer, and a second semiconductor epitaxial layer on the upper surface of the metal bonding layer; a type of a semiconductor material of the first semiconductor epitaxial layer is opposite to a type of a semiconductor material of the second semiconductor epitaxial layer; the first epitaxial current-blocking layer is in the second semiconductor epitaxial layer; wherein the first epitaxial current-blocking layer is a single layer structure or a multilayer structure;wherein when the first epitaxial current-blocking layer is a single layer structure, the first epitaxial current-blocking layer is an N type semiconductor layer or a P type semiconductor layer, and the type of the semiconductor material of the first epitaxial current-blocking layer is opposite to the type of the semiconductor material of the second semiconductor epitaxial layer;wherein when the first epitaxial current-blocking layer is a multiple layer structure, the first epitaxial current-blocking layer is formed by three or more layers including both N type and P type semiconductor layers stacked with one another in an interlacing manner; a type of a semiconductor material of an uppermost layer of the first epitaxial current-blocking layer and a type of a semiconductor material of a lowermost layer of the first epitaxial current-blocking layer are opposite to the type of the semiconductor material of the second semiconductor epitaxial layer; a total number of the layers of the first epitaxial current-blocking layer is an odd number. ¦ 5. A surface emitting laser comprising: a conductive substrate;a first epitaxial semiconductor reflection layer on an upper surface of the conductive substrate;a metal bonding layer between the conductive substrate and the first epitaxial semiconductor reflection layer;a laser structure layer on an upper surface of the first epitaxial semiconductor reflection layer, wherein the laser structure layer has a first epitaxial current-blocking layer, and the first epitaxial current-blocking layer has a first current opening for current passing;a second epitaxial semiconductor reflection layer on an upper surface of the laser structure layer;a first electrode layer on the upper surface of the laser structure layer for packaging and electrical conduction;wherein the first epitaxial current-blocking layer is grown by a semiconductor epitaxy process, and a type of a semiconductor material of the first epitaxial current-blocking layer is different from a type of a semiconductor material of the laser structure layer;wherein the surface emitting laser further comprises two conductive metals, portions of the metal bonding layer respectively corresponding to two sides of the first current opening form two recessed grooves; the conductive metals are in the recessed grooves, respectively; surfaces of the conductive metals are flush with a surface of the metal bonding layer and bonded to the first epitaxial semiconductor reflection layer. ¦ 6. The surface emitting laser according to claim 5, wherein the laser structure layer sequentially has, from a top to a bottom, a first semiconductor epitaxial layer, an emitting reaction active layer, and a second semiconductor epitaxial layer on the upper surface of the first epitaxial semiconductor reflection layer; a type of a semiconductor material of the first semiconductor epitaxial layer is opposite to a type of a semiconductor material of the second semiconductor epitaxial layer; the first epitaxial current-blocking layer is in the first semiconductor epitaxial layer; wherein the first epitaxial current-blocking layer is a single layer structure or a multilayer structure;wherein when the first epitaxial current-blocking layer is a single layer structure, the first epitaxial current-blocking layer is an N type semiconductor layer or a P type semiconductor layer, and the type of the semiconductor material of the first epitaxial current-blocking layer is opposite to the type of the semiconductor material of the first semiconductor epitaxial layer;wherein when the first epitaxial current-blocking layer is a multiple layer structure, the first epitaxial current-blocking layer is formed by three or more layers including both N type and P type semiconductor layers stacked with one another in an interlacing manner; a type of a semiconductor material of an uppermost layer of the first epitaxial current-blocking layer and a type of a semiconductor material of a lowermost layer of the first epitaxial current-blocking layer are opposite to the type of the semiconductor material of the first semiconductor epitaxial layer; a total number of the layers of the first epitaxial current-blocking layer is an odd number. ¦ 7. The surface emitting laser according to claim 6, further comprising a second epitaxial current-blocking layer, wherein the second epitaxial current-blocking layer is in the second semiconductor epitaxial layer, and the second epitaxial current-blocking layer has a second current opening corresponding to the first current opening; wherein the second epitaxial current-blocking layer is a single layer structure or a multilayer structure;wherein when the second epitaxial current-blocking layer is a single layer structure, the second epitaxial current-blocking layer is an N type semiconductor layer or a P type semiconductor layer, and a type of a semiconductor material of the second epitaxial current-blocking layer is opposite to the type of the semiconductor material of the second semiconductor epitaxial layer;wherein when the second epitaxial current-blocking layer is a multiple layer structure, the second epitaxial current-blocking layer is formed by three or more layers including both N type and P type semiconductor layers stacked with one another in an interlacing manner; a type of a semiconductor material of an uppermost layer of the second epitaxial current-blocking layer and a type of a semiconductor material of a lowermost layer of the second epitaxial current-blocking layer are opposite to the type of the semiconductor material of the second semiconductor epitaxial layer; a total number of the layers of the second epitaxial current-blocking layer is an odd number. ¦ 8. The surface emitting laser according to claim 5, wherein the laser structure layer sequentially has, from a top to a bottom, a first semiconductor epitaxial layer, an emitting reaction active layer, and a second semiconductor epitaxial layer on the upper surface of the metal bonding layer; a type of a semiconductor material of the first semiconductor epitaxial layer is opposite to a type of a semiconductor material of the second semiconductor epitaxial layer; the first epitaxial current-blocking layer is in the second semiconductor epitaxial layer; wherein the first epitaxial current-blocking layer is a single layer structure or a multilayer structure;wherein when the first epitaxial current-blocking layer is a single layer structure, the first epitaxial current-blocking layer is an N type semiconductor layer or a P type semiconductor layer, and the type of the semiconductor material of the first epitaxial current-blocking layer is opposite to the type of the semiconductor material of the second semiconductor epitaxial layer;wherein when the first epitaxial current-blocking layer is a multiple layer structure, the first epitaxial current-blocking layer is formed by three or more layers including both N type and P type semiconductor layers stacked with one another in an interlacing manner; a type of a semiconductor material of an uppermost layer of the first epitaxial current-blocking layer and a type of a semiconductor material of a lowermost layer of the first epitaxial current-blocking layer are opposite to the type of the semiconductor material of the second semiconductor epitaxial layer; a total number of the layers of the first epitaxial current-blocking layer is an odd number. ¦ 9. A surface emitting laser comprising: a conductive substrate;a metal bonding layer on an upper surface of the conductive substrate;a laser structure layer on an upper surface of the metal bonding layer, wherein the laser structure layer has a first epitaxial current-blocking layer, and the first epitaxial current-blocking layer has a first current opening for current passing;an epitaxial semiconductor reflection layer on an upper surface of the laser structure layer;a first electrode layer on an upper surface of the epitaxial semiconductor reflection layer for packaging and electrical conduction;wherein the first epitaxial current-blocking layer is grown by a semiconductor epitaxy process, and a type of a semiconductor material of the first epitaxial current-blocking layer is different from a type of a semiconductor material of the laser structure layer;wherein the surface emitting laser further comprises a transparent conductive layer and a first conductive metal; the transparent conductive layer is between the metal bonding layer and the laser structure layer; a first portion of the transparent conductive layer corresponding to the first current opening forms a first recessed groove; the first conductive metal is in the first recessed groove, and a surface of the first conductive metal is flush with a surface of the transparent conductive layer and bonded to the laser structure layer. ¦ 10. The surface emitting laser according to claim 9, wherein the surface emitting laser further comprises a second conductive metal; a second portion of the transparent conductive layer corresponding to the first current opening forms a second recessed groove, and the second conductive metal is in the second recessed groove; a surface of the second conductive metal is flushed with the surface of the transparent conductive layer and bonded to the laser structure layer; the first portion of the transparent conductive layer and the second portion of the transport conductive layer correspond to two sides of the first current opening. ¦ 11. A surface emitting laser comprising: a conductive substrate;a first epitaxial semiconductor reflection layer on an upper surface of the conductive substrate;a metal bonding layer between the conductive substrate and the first epitaxial semiconductor reflection layer;a laser structure layer on an upper surface of the first epitaxial semiconductor reflection layer, wherein the laser structure layer has a first epitaxial current-blocking layer, and the first epitaxial current-blocking layer has a first current opening for current passing;a second epitaxial semiconductor reflection layer on an upper surface of the laser structure layer;a first electrode layer on the upper surface of the laser structure layer for packaging and electrical conduction;wherein the first epitaxial current-blocking layer is grown by a semiconductor epitaxy process, and a type of a semiconductor material of the first epitaxial current-blocking layer is different from a type of a semiconductor material of the laser structure layer;wherein the surface emitting laser further comprises a transparent conductive layer and a first conductive metal; the transparent conductive layer is between the metal bonding layer and the first epitaxial semiconductor reflection layer; a first portion of the transparent conductive layer corresponding to the first current opening forms a first recessed groove; the first conductive metal is in the first recessed groove, and a surface of the first conductive metal is flush with a surface of the transparent conductive layer and bonded to the first epitaxial semiconductor reflection layer. ¦ 12. The surface emitting laser according to claim 11, wherein the surface emitting laser further comprises a second conductive metal; a second portion of the transparent conductive layer corresponding to the first current opening forms a second recessed groove, and the second conductive metal is in the second recessed groove; a surface of the second conductive metal is flushed with the surface of the transparent conductive layer and bonded to the first epitaxial semiconductor reflection layer; the first portion of the transparent conductive layer and the second portion of the transport conductive layer correspond to two sides of the first current opening. ¦ 13. A surface emitting laser comprising: a conductive substrate;a metal bonding layer on an upper surface of the conductive substrate;a laser structure layer on an upper surface of the metal bonding layer, wherein the laser structure layer has a first epitaxial current-blocking layer, and the first epitaxial current-blocking layer has a first current opening for current passing;an epitaxial semiconductor reflection layer on an upper surface of the laser structure layer;a first electrode layer on an upper surface of the epitaxial semiconductor reflection layer for packaging and electrical conduction;wherein the first epitaxial current-blocking layer is grown by a semiconductor epitaxy process, and a type of a semiconductor material of the first epitaxial current-blocking layer is different from a type of a semiconductor material of the laser structure layer;wherein the surface emitting laser further comprises a transparent conductive layer, a first conductive metal, and an insulating layer; the transparent conductive layer is between the metal bonding layer and the laser structure layer, the first conductive metal is on a first portion of the transparent conductive layer corresponding to the first current opening, and the first conductive metal corresponds to the first current opening; the insulating layer is on a surface of the transparent conductive layer and surrounds the first conductive metal; a surface of the insulating layer is flush with a surface of the first conductive metal and bonded to the laser structure layer. ¦ 14. The surface emitting laser according to claim 13, wherein the surface emitting laser further comprises a second conductive metal, and the second conductive metal is on a second portion of the transparent conductive layer corresponding to the first current opening, and the second conductive metal corresponds to the first current opening; the insulating layer surrounds the second conductive metal; the surface of the insulating layer is flush with a surface of the second conductive metal; the first portion of the transparent conductive layer and the second portion of the transparent conductive layer correspond to two sides of the first current opening. ¦ 15. A surface emitting laser comprising: a conductive substrate;a first epitaxial semiconductor reflection layer on an upper surface of the conductive substrate;a metal bonding layer between the conductive substrate and the first epitaxial semiconductor reflection layer;a laser structure layer on an upper surface of the first epitaxial semiconductor reflection layer, wherein the laser structure layer has a first epitaxial current-blocking layer, and the first epitaxial current-blocking layer has a first current opening for current passing;a second epitaxial semiconductor reflection layer on an upper surface of the laser structure layer;a first electrode layer on the upper surface of the laser structure layer for packaging and electrical conduction;wherein the first epitaxial current-blocking layer is grown by a semiconductor epitaxy process, and a type of a semiconductor material of the first epitaxial current-blocking layer is different from a type of a semiconductor material of the laser structure layer;wherein the surface emitting laser further comprises a transparent conductive layer, a first conductive metal, and an insulating layer; the transparent conductive layer is between the metal bonding layer and the first epitaxial semiconductor reflection layer; the first conductive metal is on a first portion of the transparent conductive layer corresponding to the first current opening, and the first conductive metal corresponds to the first current opening; the insulating layer is on a surface of the transparent conductive layer and surrounds the first conductive metal; a surface of the insulating layer is flush with a surface of the first conductive metal and bonded to the first epitaxial semiconductor reflection layer. ¦ 16. The surface emitting laser according to claim 15, wherein the surface emitting laser further comprises a second conductive metal, and the second conductive metal is on a second portion of the transparent conductive layer corresponding to the first current opening, and the second conductive metal corresponds to the first current opening; the insulating layer surrounds the second conductive metal; the surface of the insulating layer is flush with a surface of the second conductive metal and bonded to the first epitaxial semiconductor reflection layer; the first portion of the transparent conductive layer and the second portion of the transparent conductive layer correspond to two sides of the first current opening. ¦ 17. A surface emitting laser comprising: a conductive substrate;a metal bonding layer on an upper surface of the conductive substrate;a laser structure layer on an upper surface of the metal bonding layer, wherein the laser structure layer has a first epitaxial current-blocking layer, and the first epitaxial current-blocking layer has a first current opening for current passing;an epitaxial semiconductor reflection layer on an upper surface of the laser structure layer;a first electrode layer on an upper surface of the epitaxial semiconductor reflection layer for packaging and electrical conduction;wherein the first epitaxial current-blocking layer is grown by a semiconductor epitaxy process, and a type of a semiconductor material of the first epitaxial current-blocking layer is different from a type of a semiconductor material of the laser structure layer;wherein the surface emitting laser further comprises a transparent conductive layer and a layer of conductive metal; the transparent conductive layer is between the metal bonding layer and the laser structure layer, the layer of conductive metal is between the transparent conductive layer and the laser structure layer; the layer of conductive metal is a whole layer corresponding to the transparent conductive layer and the laser structure layer. ¦ 18. A surface emitting laser comprising: a conductive substrate;a first epitaxial semiconductor reflection layer on an upper surface of the conductive substrate;a metal bonding layer between the conductive substrate and the first epitaxial semiconductor reflection layer;a laser structure layer on an upper surface of the first epitaxial semiconductor reflection layer, wherein the laser structure layer has a first epitaxial current-blocking layer, and the first epitaxial current-blocking layer has a first current opening for current passing;a second epitaxial semiconductor reflection layer on an upper surface of the laser structure layer;a first electrode layer on the upper surface of the laser structure layer for packaging and electrical conduction;wherein the first epitaxial current-blocking layer is grown by a semiconductor epitaxy process, and a type of a semiconductor material of the first epitaxial current-blocking layer is different from a type of a semiconductor material of the laser structure layer;wherein the surface emitting laser further comprises a transparent conductive layer and a layer of conductive metal; the transparent conductive layer is between the metal bonding layer and the first epitaxial semiconductor reflection layer, the layer of conductive metal is between the transparent conductive layer and the first epitaxial semiconductor reflection layer; the layer of conductive metal is a whole layer corresponding to the transparent conductive layer and the first epitaxial semiconductor reflection layer. | 1. A surface emitting laser comprising: a conductive substrate;a metal bonding layer on an upper surface of the conductive substrate;a laser structure layer on an upper surface of the metal bonding layer, wherein the laser structure layer has a first epitaxial current-blocking layer, and the first epitaxial current-blocking layer has a first current opening for current passing;an epitaxial semiconductor reflection layer on an upper surface of the laser structure layer;a first electrode layer on an upper surface of the epitaxial semiconductor reflection layer for packaging and electrical conduction;wherein the first epitaxial current-blocking layer is grown by a semiconductor epitaxy process, and a type of a semiconductor material of the first epitaxial current-blocking layer is different from a type of a semiconductor material of the laser structure layer;wherein the surface emitting laser further comprises two conductive metals, portions of the metal bonding layer respectively corresponding to two sides of the first current opening form two recessed grooves; the conductive metals are in the recessed grooves, respectively; surfaces of the conductive metals are flush with a surface of the metal bonding layer and bonded to the laser structure layer. | CPC_H01S | 4920037006502
16/408916 | US | P | Multi-stripe edge-emitting laser | An edge-emitting laser including a substrate, a lower power optical cavity located on the substrate and a higher power optical cavity located on the substrate adjacent the lower power optical cavity. The lower power optical cavity includes a first active gain section having a first length. The higher power optical cavity includes a second active gain section having a second length greater than the first length. | 1. An edge-emitting laser, comprising: a substrate;a lower power optical cavity located on the substrate, the lower power optical cavity including a first active gain section having a first length; anda higher power optical cavity located on the substrate adjacent the lower power optical cavity, the higher power optical cavity including a second active gain section having a second length greater than the first length, wherein the edge-emitting laser is configured to lase coherent light into a waveguide, and wherein a length of the lower power optical cavity and a length of the higher power optical cavity are tuned to avoid fringe interference due to coherent light propagating through the waveguide. ¦ 2. The edge-emitting laser of claim 1, further comprising a controller configured to excite the first active gain section to lase coherent light from the lower power optical cavity based on a target optical power being less than an optical power threshold, and excite the second active gain section to lase coherent light from the higher power optical cavity based on the target optical power being greater than the optical power threshold. ¦ 3. The edge-emitting laser of claim 2, wherein the controller is configured to excite the first active gain section to lase coherent light from the lower power optical cavity without exciting the second active gain section based on the target optical power being less than the optical power threshold. ¦ 4. The edge-emitting laser of claim 2, wherein the controller is configured to excite the first active gain section to lase coherent light from the lower power optical cavity based on the target optical power being greater than the optical power threshold. ¦ 5. The edge-emitting laser of claim 2, wherein the optical power threshold is derived from a lasing threshold at which the higher power optical cavity lases coherent light. ¦ 6. The edge-emitting laser of claim 5, wherein the optical power threshold varies as a function of a temperature of the higher power optical cavity. ¦ 7. The edge emitting laser of claim 1, further comprising an optical combiner configured to receive either or both of coherent light lased by the lower power optical cavity and coherent light lased by the higher power optical cavity, and direct the coherent light lased by the lower power optical cavity and coherent light lased by the higher power optical cavity to a same optical output path. ¦ 8. The edge-emitting laser of claim 1, wherein the lower power optical cavity has a first length and the higher power optical cavity has a second length greater than the first length. ¦ 9. The edge-emitting laser of claim 1, wherein the lower power optical cavity has a first passive section that increases a functional length of the lower power optical cavity without further amplifying the optical power of light reflecting within the lower power optical cavity. ¦ 10. The edge-emitting laser of claim 1, wherein the lower power optical cavity and the higher power optical cavity have a same length. ¦ 11. An edge-emitting laser, comprising: a substrate;a lower power optical cavity located on the substrate, the lower power optical cavity including a first active gain section having a first length;a higher power optical cavity located on the substrate adjacent the lower power optical cavity, the higher power optical cavity including a second active gain section having a second length greater than the first length; anda controller configured to excite the first active gain section to lase coherent light from the lower power optical cavity based on a target optical power being less than an optical power threshold, and excite the first active gain section to lase coherent light from the lower power optical cavity and excite the second active gain section to lase coherent light from the higher power optical cavity based on the target optical power being greater than the optical power threshold. ¦ 12. The edge-emitting laser of claim 11, wherein the controller is configured to excite the first active gain section to lase coherent light from the lower power optical cavity without exciting the second active gain section based on the target optical power being less than the optical power threshold. ¦ 13. The edge-emitting laser of claim 11, wherein the optical power threshold is derived from a lasing threshold at which the higher power optical cavity lases coherent light. ¦ 14. The edge-emitting laser of claim 13, wherein the minimum threshold current varies as a function of a temperature of the higher power optical cavity. ¦ 15. A method for operating a multi-stripe edge-emitting laser including a lower power optical cavity located on a substrate and a higher power optical cavity located on the substrate adjacent the lower power optical cavity, the method comprising: exciting a first active gain section of the lower power optical cavity to lase coherent light from the lower power optical cavity based on a target optical power being less than an optical power threshold; andbased on the target optical power being greater than the optical power threshold, exciting the first active gain section to lase coherent light from the lower power optical cavity and exciting a second active gain section of the higher power optical cavity to lase coherent light from the higher power optical cavity. ¦ 16. The method of claim 15, wherein the first active gain section is excited to lase coherent light from the lower power optical cavity without exciting the second active gain section based on the target optical power being less than the optical power threshold. ¦ 17. The method of claim 15, wherein the optical power threshold is derived from a lasing threshold at which the higher power optical cavity lases coherent light. | 1. An edge-emitting laser, comprising: a substrate;a lower power optical cavity located on the substrate, the lower power optical cavity including a first active gain section having a first length; anda higher power optical cavity located on the substrate adjacent the lower power optical cavity, the higher power optical cavity including a second active gain section having a second length greater than the first length, wherein the edge-emitting laser is configured to lase coherent light into a waveguide, and wherein a length of the lower power optical cavity and a length of the higher power optical cavity are tuned to avoid fringe interference due to coherent light propagating through the waveguide. | CPC_H01S | 4920037006503
16/545939 | US | P | Light emitting device | A light emitting device includes a base defining a recess, a lid portion, first and second semiconductor laser elements, and a collimate lens. The lid portion covers the recess so that a hermetically sealed space is defined by the lid portion and the base, the lid portion having a bottom surface fixed to the base and a top surface opposite to the bottom surface. The first and second semiconductor laser elements are provided in the hermetically sealed space. The first and second semiconductor laser elements respectively irradiate first and second lights having first and second peak wavelengths in a visible range. The collimate lens is fixed on the top surface of the lid portion with an adhesive. The collimate lens has a plurality of lens portions including a first lens portion through which the first light passes, and a second lens portion through which the second light passes. | 1. A light emitting device comprising: a base defining a recess;a lid portion covering the recess so that a hermetically scaled space is defined by the lid portion and the base, the lid portion having a bottom surface fixed to the base and a top surface opposite to the bottom surface;a first semiconductor laser element provided in the hermetically sealed space, the first semiconductor laser element being configured and arranged to irradiate a first light having a first peak wavelength in a visible range;a second semiconductor laser element provided in the hermetically sealed space, the second semiconductor laser element being configured and arranged to irradiate a second light having a second peak wavelength in the visible range, the second peak wavelength being different from the first peak wavelength; anda collimate lens fixed on the top surface of the lid portion with an adhesive, the collimate lens having a plurality of lens portions including a first lens portion through which the first light passes, and a second lens portion through which the second light passes. ¦ 2. The light emitting device according to claim 1, wherein the lid portion is a piece of glass provided with a metallic film or a piece of sapphire provided with a metallic film. ¦ 3. The light emitting device according to claim 1, wherein the adhesive is ultraviolet curable resin. ¦ 4. The light emitting device according to claim 1, wherein when viewed from a light extracting surface of the collimate lens, a part of the adhesive is exposed from the collimate lens. ¦ 5. The light emitting device according to claim 1, wherein when viewed from a light extracting surface of the collimate lens, an outline of the collimate lens is a rectangle having four corners. ¦ 6. The light emitting device according to claim 5, wherein the collimate lens is fixed to the top surface of the lid portion at each of the four corners of the collimate lens with the adhesive. ¦ 7. The light emitting device according to claim 1, wherein when viewed from a light extracting surface of the collimate lens, an outline of the lid portion is a rectangle. ¦ 8. The light emitting device according to claim 1, wherein the second lens portion is connected to the first lens portion. ¦ 9. The light emitting device according to claim 1, wherein the base includes wire portions inside of the recess, andwhen viewed from a light extracting surface of the collimate lens, the first semiconductor laser element and the second semiconductor laser element are arranged between the wire portions. ¦ 10. The light emitting device according to claim 9, wherein when viewed from the light extracting surface of the collimate lens, the collimate lens has the plurality of lens portions and a non-lens portion surrounding the plurality of lens portions, andthe wire portions are provided directly under the non-lens portion. ¦ 11. The light emitting device according to claim 1, wherein the first semiconductor laser element is mounted via a first sub-mount on a bottom surface of the recess of the base, andthe second semiconductor laser element is mounted via a second sub-mount on the bottom surface of the recess of the base. ¦ 12. The light emitting device according to claim 1, further comprising a third semiconductor laser element configured and arranged to irradiate a third light having a third peak wavelength in the visible range, the third peak wavelength being different from the first peak wavelength and the second peak wavelength, whereinthe plurality of lens portions further includes a third lens portion through which the third light passes, the third lens portion being connected to the second lens portion on a side of the second lens portion opposite to a side where the first lens portion is arranged, anda curvature of the first lens portion, a curvature of the second lens portion and a curvature of the third lens portion are different from each other. ¦ 13. The light emitting device according to claim 12, further comprising one or more light reflecting member, whereinthe first light, the second light and the third light are reflected by the light reflecting member before entering the first lens portion, the second lens portion and the third lens portion, respectively. ¦ 14. The light emitting device according to claim 13, wherein when viewed from a light extracting surface of the collimate lens, the collimate lens has the plurality of lens portions and a non-lens portion surrounding the plurality of lens portions, and the plurality of lens portions entirely covers the light reflecting member and partially covers the first semiconductor laser element, the second semiconductor laser element and the third semiconductor laser element. ¦ 15. The light emitting device according to claim 12, wherein the second peak wavelength of the second semiconductor laser element is within a range from 605 nm to 750 nm,one of the first peak wavelength of the first semiconductor laser element and the third peak wavelength of the third semiconductor laser element is within a range from 420 nm to 494 nm, andthe other one of the first peak wavelength of the first semiconductor laser element and the third peak wavelength of the third semiconductor laser element is within a range from 495 nm to 570 nm. | 1. A light emitting device comprising: a base defining a recess;a lid portion covering the recess so that a hermetically scaled space is defined by the lid portion and the base, the lid portion having a bottom surface fixed to the base and a top surface opposite to the bottom surface;a first semiconductor laser element provided in the hermetically sealed space, the first semiconductor laser element being configured and arranged to irradiate a first light having a first peak wavelength in a visible range;a second semiconductor laser element provided in the hermetically sealed space, the second semiconductor laser element being configured and arranged to irradiate a second light having a second peak wavelength in the visible range, the second peak wavelength being different from the first peak wavelength; anda collimate lens fixed on the top surface of the lid portion with an adhesive, the collimate lens having a plurality of lens portions including a first lens portion through which the first light passes, and a second lens portion through which the second light passes. | CPC_H01S | 4920037006504
16/411572 | US | P | Laser resonator, and method of designing laser resonator | A laser resonator includes a pair of optical elements forming a first optical path having a focused beam waist, one or more mirrors forming a second optical path of approximately parallel light connected to the first optical path, and a laser medium arranged in the second optical path. Induced emission light generated from the laser medium reciprocates or circles in a path formed by the first optical path and the second optical path. A distance between the pair of optical elements is adjustable, and a beam diameter at the second optical path is adjusted by adjusting the distance between the pair of optical elements. | 1. A laser resonator comprising: a pair of optical elements forming a first optical path having a focused beam waist;one or more mirrors forming a second optical path of approximately parallel light connected to the first optical path; anda laser medium arranged in the second optical path,wherein induced emission light generated from the laser medium reciprocates or circles in a path formed by the first optical path and the second optical path, andwherein a distance between the pair of optical elements is adjustable, and a beam diameter at the second optical path is adjusted by adjusting the distance between the pair of optical elements. ¦ 2. The laser resonator as claimed in claim 1, wherein the beam waist of the first optical path is arranged in a vacuum environment. ¦ 3. The laser resonator as claimed in claim 2, further comprising: a vacuum cell arranged at the beam waist of the first optical path. ¦ 4. The laser resonator as claimed in claim 3, wherein the vacuum cell includes a transparent plate having a predetermined thickness and arranged obliquely with respect an optical axis of the first optical path at an angle satisfying the Brewster's angle. ¦ 5. The laser resonator as claimed in claim 1, further comprising: an astigmatism correction device arranged in the first optical path. ¦ 6. The laser resonator as claimed in claim 1, wherein the pair of optical elements include a first concave mirror and a second concave mirror respectively having a predetermined radius of curvature, andthe one or more mirrors include one or more planar mirrors. ¦ 7. The laser resonator as claimed in claim 1, wherein the pair of optical elements include a pair of convex lenses. ¦ 8. A laser device comprising: a laser resonator according to claim 1; andan excitation light source, arranged externally to the laser resonator, and configured to emit excitation light that excites the laser medium of the laser resonator. ¦ 9. A laser resonator comprising: a pair of optical elements forming a first optical path having a focused beam waist;one or more mirrors forming a second optical path of approximately parallel light connected to the first optical path; anda laser medium arranged in the second optical path,wherein induced emission light generated from the laser medium reciprocates or circles in a path formed by the first optical path and the second optical path, andwherein an optical length of the first optical path is ten times or more the Rayleigh length prescribed by a beam diameter at the beam waist, and an optical length of the second optical path is two times or less the Rayleigh length prescribed by a beam diameter at the second optical path. ¦ 10. The laser resonator as claimed in claim 9, wherein the beam waist of the first optical path is arranged in a vacuum environment. ¦ 11. The laser resonator as claimed in claim 10, further comprising: a vacuum cell arranged at the beam waist of the first optical path. ¦ 12. The laser resonator as claimed in claim 11, wherein the vacuum cell includes a transparent plate having a predetermined thickness and arranged obliquely with respect an optical axis of the first optical path at an angle satisfying the Brewster's angle. ¦ 13. The laser resonator as claimed in claim 9, further comprising: an astigmatism correction device arranged in the first optical path. ¦ 14. The laser resonator as claimed in claim 9, wherein the pair of optical elements include a first concave mirror and a second concave mirror respectively having a predetermined radius of curvature, andthe one or more mirrors include one or more planar mirrors. ¦ 15. The laser resonator as claimed in claim 9, wherein the pair of optical elements include a pair of convex lenses. ¦ 16. A laser device comprising: a laser resonator according to claim 9; andan excitation light source, arranged externally to the laser resonator, and configured to emit excitation light that excites the laser medium of the laser resonator. ¦ 17. A method of designing a laser resonator, comprising: forming a laser resonator by a pair of optical elements forming a first optical path having a focused beam waist, and one or more mirrors forming a second optical path of approximately parallel light connected to the first optical path;arranging a laser medium in the second optical path; andadjusting a distance between the pair of optical elements to increase a beam diameter at the second optical path to a desired size. | 1. A laser resonator comprising: a pair of optical elements forming a first optical path having a focused beam waist;one or more mirrors forming a second optical path of approximately parallel light connected to the first optical path; anda laser medium arranged in the second optical path,wherein induced emission light generated from the laser medium reciprocates or circles in a path formed by the first optical path and the second optical path, andwherein a distance between the pair of optical elements is adjustable, and a beam diameter at the second optical path is adjusted by adjusting the distance between the pair of optical elements. | CPC_H01S | 4920036006480
16/289689 | US | P | Laser device | The present disclosure provides a laser device, where the laser device comprises a substrate, a seed laser disposed on the substrate, and a radiofrequency coil. Two connection ends of the radiofrequency coil are connected with corresponding pin ends of the seed laser, respectively. | 1. A laser device, comprising: a substrate;a seed laser disposed on the substrate; anda radiofrequency coil;wherein two connection ends of the radiofrequency coil are connected with corresponding pin ends of the seed laser, respectively;wherein characteristic impedance of the radio frequency coil matches with characteristic impedance of the seed laser;wherein the substrate is a printed circuit board (PCB) and the radiofrequency coil is disposed on a first end surface of the PCB, and the two pin ends of the seed laser are disposed on a second end surface of the PCB;wherein a through-hole of the PCB is located in an interval of a wire wrapping of the radiofrequency coil; a plurality of connection pins are disposed on the first and/or second end surface of the PCB; two connection pins of the first and/or second end surface of the PCB are connected with the pin ends of the seed laser, respectively; two connection pins of the first and/or second end surface of the PCB are connected with two connection ends of the radiofrequency coil. ¦ 2. The laser device according to claim 1, wherein the laser device further comprises a semiconductor cooler disposed on the substrate. ¦ 3. The laser device according to claim 1, wherein the laser device further comprises a temperature sensor disposed on the substrate. ¦ 4. The laser device according to claim 1, wherein the PCB is a flexible PCB. ¦ 5. The laser device according to claim 1, wherein the PCB is a flexible PCB. ¦ 6. The laser device according to claim 2, wherein the PCB is a flexible PCB. ¦ 7. The laser device according to claim 3, wherein the PCB is a flexible PCB. ¦ 8. The laser device according to claim 1, wherein the laser device further comprises a RC buffer circuit connected in parallel with the laser. ¦ 9. The laser device according to claim 1, wherein the laser device further comprises a housing; the substrate is disposed in the housing, and the housing is connected with the connection pins of the substrate. ¦ 10. The laser device according to claim 1, wherein the radiofrequency coil is one of a square coil, a quasi-square coil, a circular coil, and a quasi-circular coil. | 1. A laser device, comprising: a substrate;a seed laser disposed on the substrate; anda radiofrequency coil;wherein two connection ends of the radiofrequency coil are connected with corresponding pin ends of the seed laser, respectively;wherein characteristic impedance of the radio frequency coil matches with characteristic impedance of the seed laser;wherein the substrate is a printed circuit board (PCB) and the radiofrequency coil is disposed on a first end surface of the PCB, and the two pin ends of the seed laser are disposed on a second end surface of the PCB;wherein a through-hole of the PCB is located in an interval of a wire wrapping of the radiofrequency coil; a plurality of connection pins are disposed on the first and/or second end surface of the PCB; two connection pins of the first and/or second end surface of the PCB are connected with the pin ends of the seed laser, respectively; two connection pins of the first and/or second end surface of the PCB are connected with two connection ends of the radiofrequency coil. | CPC_H01S | 4920036006482
16/660503 | US | P | Method of manufacturing light emitting device | A method of manufacturing a light emitting device comprising: providing an element-structure wafer having a first substrate and a laser element structure on the first substrate, the laser element structure having ridges on a side opposite to the first substrate and raising layers respectively formed above the ridges; bonding a laser element structure side of the element-structure wafer to a second substrate to obtain a bonded wafer; removing at least a portion of the first substrate to obtain a thinned bonded wafer; singulating the thinned bonded wafer to obtain a laser element with the second substrate; mounting the laser element with the second substrate on a heat dissipating member such that a laser element side of the laser element with the second substrate faces the heat dissipating member; and removing the second substrate from the laser element. | 1. A method of manufacturing a light emitting device, the method comprising: providing an element-structure wafer having a first substrate and a laser element structure on the first substrate, the laser element structure having ridges on a side opposite to the first substrate and raising layers respectively formed above the ridges;bonding a laser element structure side of the element-structure wafer to a second substrate to obtain a bonded wafer;removing at least a portion of the first substrate to obtain a thinned bonded wafer;singulating the thinned bonded wafer to obtain a laser element with the second substrate;mounting the laser element with the second substrate on a heat dissipating member such that a laser element side of the laser element with the second substrate faces the heat dissipating member; andremoving the second substrate from the laser element. ¦ 2. The method of manufacturing the light emitting device according to claim 1, wherein the bonding of the laser element structure side of the element-structure wafer to the second substrate is performed by using a bonding method that allows physical separation, andthe removing of the second substrate from the laser element is performed by physical separation. ¦ 3. The method of manufacturing the light emitting device according to claim 1, wherein the bonding of the laser element structure side of the element-structure wafer to the second substrate includes bonding the element-structure wafer and the second substrate at portions where the ridges are formed in a plan view while the element-structure wafer and the second substrate are not bonded with each other at portions other than the portions where the ridges are formed in the plan view. ¦ 4. The method of manufacturing the light emitting device according to claim 2, wherein the providing of the element-structure wafer includes forming a first metal layer on an outermost surface of the laser element structure on a side opposite to the first substrate, andthe bonding of the laser element structure side of the element-structure wafer to the second substrate includes providing the second substrate having a main body and a second metal layer disposed on an outermost surface on a main surface side of the main body, andbonding the first metal layer of the element-structure wafer to the second metal layer of the second substrate while maintaining an interface between the first metal layer of the element-structure wafer and the second metal layer of the second substrate. ¦ 5. The method of manufacturing the light emitting device according to claim 4, wherein the providing of the element-structure wafer includes forming the first metal layer so that the first metal layer constitutes at least a portion of each of electrodes of the laser element structure. ¦ 6. The method of manufacturing the light emitting device according claim 1, wherein the bonding of the laser element structure side of the element-structure wafer to the second substrate includes bonding the element-structure wafer to the second substrate such that an easy-cleavage plane of the first substrate and an easy-cleavage plane of the second substrate are parallel to each other when viewed from the laser element structure side or a second substrate side. ¦ 7. The method of manufacturing the light emitting device according to claim 1, wherein the providing of the element-structure wafer includes providing an GaN substrate as the first substrate and providing a nitride semiconductor layer as the laser element structure, andthe bonding of the laser element structure side of the element-structure wafer to the second substrate includes providing an Si substrate as the second substrate. ¦ 8. The method of manufacturing a light emitting device according to claim 1, wherein the removing of the second substrate from the laser element is performed by pushing the second substrate. ¦ 9. The method of manufacturing a light emitting device according to claim 1, wherein the providing of the element-structure wafer includes forming the raising layers, each of the raising layers having a total area smaller than an area of a corresponding one of the ridges, in a plan view. ¦ 10. The method of manufacturing a light emitting device according to claim 1, wherein the providing of the element-structure wafer includes forming the ridges, each of the ridges having a width of 30 μm or greater. ¦ 11. The method of manufacturing a light emitting device according to claim 1, wherein the providing of the element-structure wafer includes forming the raising layers, each of the raising layers having a plan view shape of a rectangular shape, a circular shape, an elliptic shape, or a complex shape of two or more of these. ¦ 12. The method of manufacturing a light emitting device according to claim 1, wherein the providing of the element-structure wafer includes forming the raising layers, a material of the raising layers including an insulating material or a conductive material. ¦ 13. The method of manufacturing a light emitting device according to claim 1, wherein the providing of the element-structure wafer includes forming the raising layers, each of the raising layers having a thickness of 10 nm or more. ¦ 14. The method of manufacturing a light emitting device according to claim 1, wherein the providing of the element-structure wafer includes forming the raising layers, each of the raising layers having a thickness of 200 nm or less. ¦ 15. The method of manufacturing a light emitting device according to claim 1, wherein the providing of the element-structure wafer includes forming each of the raising layers above a part of an upper surface of a corresponding one of the ridges. ¦ 16. The method of manufacturing a light emitting device according to claim 1, wherein the providing of the element-structure wafer includes forming each of the raising layers so that a material of the raising layers includes an oxide or a metal. | 1. A method of manufacturing a light emitting device, the method comprising: providing an element-structure wafer having a first substrate and a laser element structure on the first substrate, the laser element structure having ridges on a side opposite to the first substrate and raising layers respectively formed above the ridges;bonding a laser element structure side of the element-structure wafer to a second substrate to obtain a bonded wafer;removing at least a portion of the first substrate to obtain a thinned bonded wafer;singulating the thinned bonded wafer to obtain a laser element with the second substrate;mounting the laser element with the second substrate on a heat dissipating member such that a laser element side of the laser element with the second substrate faces the heat dissipating member; andremoving the second substrate from the laser element. | CPC_H01S | 4920036006487
16/395668 | US | P | Driver circuit and processing device | A driver circuit includes: a variable power supply configured to apply a power supply voltage to a light emitting device and to vary a voltage value of the power supply voltage; a current-control switching device electrically connected to the light emitting device and configured to control a current flowing in the light emitting device; a detection part configured to detect a current value and a voltage value related to the current flowing in the light emitting device; and a control part configured to determine a minimum voltage of the power supply voltage based on a detection result of the detection part. | 1. A driver circuit comprising: a variable power supply configured to apply a power supply voltage to a light emitting device and to vary a voltage value of the power supply voltage;a current-control switching device electrically connected to the light emitting device and configured to control a current flowing in the light emitting device;a detection part configured to detect a current value and a voltage value related to the current flowing in the light emitting device; anda control part configured to determine a minimum voltage of the power supply voltage based on a detection result of the detection part. ¦ 2. The circuit according to claim 1, wherein: the current-control switching device comprises a first main terminal electrically connected to the light emitting device, a second main terminal, and a control terminal configured to control a current flowing between the first main terminal and the second main terminal, andthe control part is configured to set a voltage value of the power supply voltage in accordance with an operating voltage of the light emitting device, to set a control voltage for passing a desired driving current in the light emitting device to the control terminal of the current-control switching device, to subsequently vary the voltage value of the power supply voltage, and to define the minimum voltage as the voltage value at which the current flowing in the light emitting device starts to be saturated at the driving current. ¦ 3. The circuit according to claim 1, wherein the detection part is configured to detect a voltage value of the light emitting device. ¦ 4. The circuit according to claim 1, wherein the detection part is configured to detect a voltage value of the switching device for current-control. ¦ 5. The circuit according to claim 1, further comprising: a resistor element electrically connected to the switching device for current-control,wherein the detection part is configured to detect a voltage value of the resistor element. ¦ 6. A processing device comprising: a light emitting device; anda driver circuit configured to drive the light emitting device and comprising: a variable power supply configured to apply a power supply voltage to the light emitting device and to vary a voltage value of the power supply voltage;a switching device for current-control electrically connected to the light emitting device and configured to control a current flowing in the light emitting device;a detection part configured to detect a current value and a voltage value related to the current flowing in the light emitting device; anda control part configured to determine a minimum voltage of the power supply voltage based on a detection result of the detection part. | 1. A driver circuit comprising: a variable power supply configured to apply a power supply voltage to a light emitting device and to vary a voltage value of the power supply voltage;a current-control switching device electrically connected to the light emitting device and configured to control a current flowing in the light emitting device;a detection part configured to detect a current value and a voltage value related to the current flowing in the light emitting device; anda control part configured to determine a minimum voltage of the power supply voltage based on a detection result of the detection part. | CPC_H01S | 4920036006488
16/572122 | US | P | Lateral current injection electro-optical device with well-separated doped III-V layers structured as photonic crystals | A lateral current injection electro-optical device includes a slab having a pair of structured, doped layers of III-V semiconductor materials arranged side-by-side in the slab, the pair including an n-doped layer and a p-doped layer, each of the p-doped layer and the n-doped layer includes a two-dimensional photonic crystal, and a separation section extending between the pair of structured layers, the separation section separates the pair of structured layers, the separation section includes current blocking trenches, and an active region of III-V semiconductor gain materials between the current blocking trenches that form a photonic crystal cavity. | 1. A method for fabricating an electro-optical device, the method comprising: forming a pair of structured doped layers of III-V semiconductor materials on a slab, the pair of structured doped layers are arranged side-by-side in the slab, the pair of structure doped layers comprising an n-doped layer and a p-doped layer, wherein each of the p-doped layer and the n-doped layer comprises a two-dimensional photonic crystal, the n-doped layer is further structured to form an output waveguide core comprising a tapered portion protruding from an edge of the n-doped layer and extending parallel to an extraction portion of the output waveguide core formed as a line defect in a lattice of holes of the n-doped layer, wherein one or more rows of holes in the lattice of holes are missing at a level of the line defect; andforming a separation section extending between the pair of structured doped layers, the separation section separates the pair of structured doped layers, wherein the separation section comprises: current blocking trenches, andan active region of III-V semiconductor gain materials between the current blocking trenches that form a photonic crystal cavity. ¦ 2. The method of claim 1, wherein each of the p-doped layer and the n-doped layer is obtained by selective regrowth. ¦ 3. The method of claim 1, wherein the photonic crystal cavity has a cavity frequency within a photonic frequency bandgap of the photonic crystal cavity, and each of the p-doped layer and the n-doped layer comprises a crystal lattice defect on the active region designed to cause, together with the separation section, an optical mode within the photonic frequency bandgap. ¦ 4. The method of claim 3, wherein each of the p-doped layer and the n-doped layer comprises a lattice of holes, including a modulated subset of holes that form the crystal lattice defect. ¦ 5. The method of claim 4, wherein a width of the separation section, as measured in an average plane of the slab, between the p-doped layer and the n-doped layer, corresponds to an average distance between two holes in the lattice of any of the p-doped layer and the n-doped layer. ¦ 6. The method of claim 4, wherein the lattice of holes comprises a hexagonal lattice. ¦ 7. The method of claim 1, wherein the output waveguide core is structured for out-coupling optical radiation from the slab. ¦ 8. The method of claim 7, wherein the n-doped layer comprises an edge crystal lattice defect about the edge of the n-doped layer, the edge crystal lattice defect designed to lower back-reflection of radiation out-coupled through the output waveguide core. ¦ 9. The method of claim 1, wherein the electro-optical device comprises a lateral current injection edge-emitting laser device. ¦ 10. The method of claim 1, wherein the III-V semiconductor gain materials comprise one of: In1-x-yAlxGayAs; In1-xGaxAsyP1-y; or In1-xGaxAsyNi1-y, with 0≤x≤1 and 0≤y≤1−x, and each of the p-doped layer and the n-doped layer comprises one of InP, InAs or GaAs. | 1. A method for fabricating an electro-optical device, the method comprising: forming a pair of structured doped layers of III-V semiconductor materials on a slab, the pair of structured doped layers are arranged side-by-side in the slab, the pair of structure doped layers comprising an n-doped layer and a p-doped layer, wherein each of the p-doped layer and the n-doped layer comprises a two-dimensional photonic crystal, the n-doped layer is further structured to form an output waveguide core comprising a tapered portion protruding from an edge of the n-doped layer and extending parallel to an extraction portion of the output waveguide core formed as a line defect in a lattice of holes of the n-doped layer, wherein one or more rows of holes in the lattice of holes are missing at a level of the line defect; andforming a separation section extending between the pair of structured doped layers, the separation section separates the pair of structured doped layers, wherein the separation section comprises: current blocking trenches, andan active region of III-V semiconductor gain materials between the current blocking trenches that form a photonic crystal cavity. | CPC_H01S | 4920036006490
16/357095 | US | P | Integrated coherent optical transceiver, light engine | An coherent transceiver includes a single silicon photonics substrate configured to integrate a laser diode chip flip-mounted and coupled with a wavelength tuning section to provide a laser output with tuned wavelengths which is split in X:Y ratio partly into a coherent receiver block as local-oscillator signals and partly into a coherent transmitter block as a light source. The coherent receiver includes a polarization-beam-splitter-rotator to split a coherent input signal to a TE-mode signal and a TM*-mode signal respectively detected by two 90-deg hybrid receivers and a flip-mounted TIA chip assisted by two local-oscillator signals from the tunable laser device. The coherent transmitter includes a driver chip flip-mounted on the silicon photonics substrate to drive a pair of Mach-Zehnder modulators with 90-degree shift in quadrature-phase branches to modulate the laser output to two polarized signals with I/Q modulation and uses a polarization-beam-rotator-combiner to combine them as a coherent output signal. | 1. An integrated coherent transceiver comprising: a substrate member;a tunable laser device comprising a laser diode chip having a gain region with a p-side electrode flipped down and mounted on the substrate member, the gain region being coupled with a wavelength tuning section formed in the substrate member to tune wavelengths of a laser light outputted from the gain region to a waveguide in the substrate member;a first power splitter coupled to the waveguide to split the laser light to a first light and a second light;a coherent receiver block comprising at least two 90° hybrid receivers coupled respectively to two outputs of a polarization beam splitter rotator in the substrate member to receive a coherent input signal from a coherent optical network and to two outputs of a second power splitter to receive two local-oscillator signals split from the first light for assisting detections of a transverse electric (TE) mode signal and a transverse magnetic (TM) mode signal in the coherent input signal; anda coherent transmitter block comprising at least a pair of in-phase/quadrature-phase modulators in the substrate member to respectively modulate two parts split from the second light to two I/Q-modulated signals in TE-mode, a polarization beam rotator combiner in the substrate member to rotate one of the two I/Q modulated signals to a TM-mode signal and combine with the other one of two I/Q modulated signals in TE-mode to generate a coherent output signal transmitted through a polarization-independent semiconductor optical amplifier to the coherent optical network. ¦ 2. The integrated coherent transceiver of claim 1 wherein the substrate member is silicon photonics substrate or a planar light circuit substrate. ¦ 3. The integrated coherent transceiver of claim 1 wherein the laser diode chip comprises multiple surface fiducials engaging with multiple counter-part substrate fiducials in a patterned surface region of the substrate member for having a first end facet of the gain region aligned to an edge stopper of an integrated coupler in the substrate member for passing a light generated in the gain region into the wavelength tuning section and a second end facet of the gain region aligned to another integrated coupler to output the laser light to the waveguide. ¦ 4. The integrated coherent transceiver of claim 3 wherein the wavelength tunable section comprises a straight waveguide section coupled to at least two micro-ring resonators wire followed by a reflector section, the straight waveguide section being directly coupled to the integrated coupler to receive a light generated in the gain region, the at least two ring resonators having slightly different radii to allow the light being tuned in an extended wavelength range of synthesized spectrum, and the reflector section being characterized with at least 90% reflectivity of the light. ¦ 5. The integrated coherent transceiver of claim 4 wherein the straight section comprises SiN material, the at least two ring resonators and the reflector section comprise Si material. ¦ 6. The integrated coherent transceiver of claim 4 wherein the wavelength tunable section further comprises at least three thin-film resistor heaters placed on the substrate member respectively and at least partially over the at least two ring resonators and the reflector section. ¦ 7. The integrated coherent transceiver of claim 6 wherein the thin-film resistor heaters placed over the at least two ring resonators are configured to tune the light in the extended wavelength range at least from 1530 nm to 1570 nm and the thin-film resistor heater placed over the reflector section is configured to tune phase of the light to match a round trip cavity lasing condition between the first end facet and the second end facet of the gain region. ¦ 8. The integrated coherent transceiver of claim 1 wherein the tunable laser device comprises two laser diode chips flip mounted on the substrate member to provide two active gain regions coupled to a wavelength tuning section and a wavelength locker with three photodiodes integrated in the substrate member. ¦ 9. The integrated coherent transceiver of claim 1 wherein the first power splitter is configured in the substrate member to split the first light and the second light with an X:Y ratio in a range from 10:90 to 50:50. ¦ 10. The integrated coherent transceiver of claim 1 wherein the second power splitter is configured to split the first light substantially equally in power. ¦ 11. The integrated coherent transceiver of claim 1 wherein the polarization beam splitter rotator comprises a rib structure waveguide formed in the substrate member configured to convert a TM-mode polarization of an incoming light from an input port to a substantial TE-like polarization, the incoming light being the coherent input light received from a coherent optical network. ¦ 12. The integrated coherent transceiver of claim 11 wherein the polarization beam splitter rotator comprises a double-taper structure waveguide configured as a 50:50 splitter following the rib structure waveguide. ¦ 13. The integrated coherent transceiver of claim 12 wherein the polarization beam splitter rotator comprises a dual-branch shaped waveguide coupled to the double-taper structure waveguide and configured to provide one branch with extra 90° phase shift to the light wave traveling thereof. ¦ 14. The integrated coherent transceiver of claim 13 wherein the polarization beam splitter rotator comprises a rectangular-shaped waveguide coupled to the dual-branch shaped waveguide and configured as a 2×2 multi-mode interferometer to output a TE-mode polarization light to a first port and a TM-mode polarization light to a second port upon receiving a coherent light inputted via the input port of the rib structure waveguide. ¦ 15. The integrated coherent transceiver of claim 1 wherein one of the at least two 90° hybrid receivers is configured as a TE 90° hybrid receiver to convert a hybrid light signal combining the TE-mode signal in the coherent input signal and a first TE-mode local-oscillator signal split from the first light from the tunable laser device to a first hybrid current signal for detecting the TE-mode signal in the coherent input signal; the another one of the at least two 90° hybrid receivers is configured as a TM* 90° hybrid receiver to convert a hybrid light signal combining a TE-mode signal rotated from the TM-mode signal in the coherent input signal and a second TE-mode local-oscillator signal split from the first light from the tunable laser device to a second hybrid current signal for detecting the TM-mode signal in the coherent input signal. ¦ 16. The integrated coherent transceiver of claim 15 wherein the coherent receiver block further comprises a trans-impedance amplifier (TIA) chip flip-mounted on the substrate member and coupled to the at least two 90° hybrid receivers to process the first hybrid current signal and the second hybrid current signal to be converted to digital signals. ¦ 17. The integrated coherent transceiver of claim 1 wherein the coherent transmitter block further comprises a driver chip flip-mounted on the substrate member and configured to provide bias power and driving signal to the at least a pair of in-phase/quadrature-phase modulators. ¦ 18. The integrated coherent transceiver of claim 1 wherein the polarization beam rotator combiner is a shaped waveguide configured in the substrate member substantially same as the polarization beam splitter rotator with a reversed optical path. ¦ 19. The integrated coherent transceiver of claim 1 wherein each of the pair of in-phase/quadrature-phase modulators comprises a Mach-Zehnder delay-line interferometer in each of an in-phase branch and a quadrature-phase branch which includes an additional 90° phase shifter. ¦ 20. The integrated coherent transceiver of claim 1 wherein the coherent transmitter block further comprises one or more optical attenuators integrated in two waveguides in the substrate member respectively coupled into two inputs of the polarization beam rotator combiner. | 1. An integrated coherent transceiver comprising: a substrate member;a tunable laser device comprising a laser diode chip having a gain region with a p-side electrode flipped down and mounted on the substrate member, the gain region being coupled with a wavelength tuning section formed in the substrate member to tune wavelengths of a laser light outputted from the gain region to a waveguide in the substrate member;a first power splitter coupled to the waveguide to split the laser light to a first light and a second light;a coherent receiver block comprising at least two 90° hybrid receivers coupled respectively to two outputs of a polarization beam splitter rotator in the substrate member to receive a coherent input signal from a coherent optical network and to two outputs of a second power splitter to receive two local-oscillator signals split from the first light for assisting detections of a transverse electric (TE) mode signal and a transverse magnetic (TM) mode signal in the coherent input signal; anda coherent transmitter block comprising at least a pair of in-phase/quadrature-phase modulators in the substrate member to respectively modulate two parts split from the second light to two I/Q-modulated signals in TE-mode, a polarization beam rotator combiner in the substrate member to rotate one of the two I/Q modulated signals to a TM-mode signal and combine with the other one of two I/Q modulated signals in TE-mode to generate a coherent output signal transmitted through a polarization-independent semiconductor optical amplifier to the coherent optical network. | CPC_H01S | 4920035004156
16/534554 | US | P | III-V photonic integrated circuits on silicon substrate | A semiconductor device including a substrate structure including a semiconductor material layer that is present directly on a buried dielectric layer in a first portion of the substrate structure and an isolation dielectric material that is present directly on the buried dielectric layer in a second portion of the substrate structure. The semiconductor device further includes a III-V optoelectronic device that is present in direct contact with the isolation dielectric material in a first region of the second portion of the substrate structure. A dielectric wave guide is present in direct contact with the isolation dielectric material in a second region of the second portion of the substrate structure. | 1. A method of forming a semiconductor device comprising: removing a portion of a semiconductor on insulator (SOI) layer on a buried dielectric layer to form an island of a remaining portion of the SOI layer and exposing an upper surface of the buried dielectric layer;forming an isolation dielectric material on the island and the exposed surface of the buried dielectric layer;forming a via through the isolation dielectric material over the island that extends through the isolation dielectric material to expose a portion of the island;epitaxially forming a first III-V semiconductor material layer on the exposed surface of the island that extends through the via and over the isolation dielectric material;removing a portion of the first III-V semiconductor material layer over the island and in the via, wherein a first portion of the first III-V material layer remains on the isolation dielectric material; andforming an optoelectronic device on the remaining portion of the first III-V semiconductor material layer, wherein the optoelectronic device includes at least a stacked structure of quantum wells and a second III-V material layer on the stacked structure of quantum wells, wherein the isolation dielectric material is disposed between the III-V optoelectronic device and the buried dielectric layer. ¦ 2. The method of claim 1, further comprising forming a passivation dielectric layer on the second III-V material layer. ¦ 3. The method of claim 1, further comprising forming a dielectric waveguide in direct contact with the first III-V semiconductor material layer and stacked structure of quantum wells, and in direct contact with isolation dielectric material. ¦ 4. The method of claim 3, further comprising forming a first contact to the first III-V semiconductor material layer and a second contact to the second III-V material layer. ¦ 5. The method of claim 4, wherein the optoelectronic device has a width in a range from 3.75 microns to 4.25 microns. ¦ 6. The method of claim 5, wherein the isolation dielectric material is silicon nitride. ¦ 7. The method of claim 6, wherein the material of the first III-V semiconductor material layer is selected from the group of III-V materials consisting of indium phosphide (InP), gallium arsenide (GaAs), aluminum gallium arsenide (AlGaAs), and indium aluminum arsenide (InAlAs). ¦ 8. The method of claim 7, wherein the first III-V semiconductor material layer includes an n-type dopant. ¦ 9. The method of claim 8, wherein the first III-V semiconductor material layer has a dopant concentration ranging from 1017 atoms/cm3 to 1020 atoms/cm3. ¦ 10. A method of forming a semiconductor device comprising: removing a portion of a semiconductor on insulator (SOI) layer on a buried dielectric layer to form an island of a remaining portion of the SOI layer and exposing an upper surface of the buried dielectric layer;forming an isolation dielectric material on the island and the exposed surface of the buried dielectric layer;forming a via through the isolation dielectric material over the island that extends through the isolation dielectric material to expose a portion of the island;epitaxially forming a first III-V semiconductor material layer on the exposed surface of the island that extends through the via and over the isolation dielectric material, wherein the first III-V semiconductor material layer is doped to have an n-type conductivity;removing a portion of the first III-V semiconductor material layer over the island and in the via, wherein a first portion of the first III-V material layer remains on the isolation dielectric material; andforming an optoelectronic device on the remaining portion of the first III-V semiconductor material layer, wherein the optoelectronic device includes at least a stacked structure of quantum wells and a second III-V material layer on the stacked structure of quantum wells, wherein the isolation dielectric material is disposed between the III-V optoelectronic device and the buried dielectric layer. ¦ 11. The method of claim 10, wherein the first III-V semiconductor material layer has a dopant concentration ranging from 1017 atoms/cm3 to 1020 atoms/cm3. ¦ 12. The method of claim 11, wherein the material of the second III-V semiconductor material layer is selected from the group of III-V materials consisting of indium phosphide (InP), gallium arsenide (GaAs), aluminum gallium arsenide (AlGaAs), and indium aluminum arsenide (InAlAs). ¦ 13. The method of claim 11, wherein the second III-V semiconductor material layer includes a p-type dopant. ¦ 14. The method of claim 13, wherein the second III-V semiconductor material layer has a dopant concentration ranging from 1017 atoms/cm3 to 1020 atoms/cm3. ¦ 15. A method of forming a semiconductor device comprising: patterning a substrate structure including a semiconductor on insulator (SOI) layer on a buried dielectric layer to provide a first portion of the substrate structure including an island of a remaining portion of the SOI layer and a second portion of the substrate structure having an exposed upper surface of the buried dielectric layer;forming an isolation dielectric material on first and second portions of the substrate structure, wherein the isolation dielectric material is formed directly on the buried dielectric layer in the second portion of the substrate structure, and the isolation dielectric material is formed overlying the SOI layer in the first portion of the substrate structure, wherein a via extends through the isolation dielectric material to expose a seed portion of the SOI layer;epitaxially forming a first III-V semiconductor material layer from the seed portion of the SOI layer extending over the isolation dielectric material from the first portion to the second portion of the substrate structure;removing a portion of the first III-V semiconductor material layer that is present in the first portion of the substrate structure including the via, wherein a remaining portion of the first III-V material layer is present in the second portion of the substrate structure;forming an optoelectronic device on the remaining portion of the first III-V semiconductor material layer, the optoelectronic device including at least a second III-V material layer; andforming a dielectric waveguide directly on the dielectric material. ¦ 16. The method of claim 15, wherein epitaxially forming the first III-V semiconductor material layer from the seed portion of the SOI layer extending over the isolation dielectric material from the first portion to the second portion of the substrate structure comprises epitaxial growth of the first III-V semiconductor material layer to provide a defect region in the via, wherein as the first III-V semiconductor material layer is growth from the first portion to the second portion of the substrate structure the defect density decreases. ¦ 17. The method of claim 16, wherein the removing of the portion of the first III-V semiconductor material layer that is present in the first portion of the substrate structure including the via comprises an etch process that removes at least the defect region, wherein the remaining portion of the first III-V semiconductor material layer that is present in the second portion of the substrate structure has a defect density of 106 defects/cm2. ¦ 18. The method of claim 15, wherein the forming of the optoelectronic device on the remaining portion of the III-V material comprises: forming a III-V semiconductor multiple quantum well layered stack on the first III-V semiconductor material layer;forming a second III-V semiconductor material layer on the III-V multiple quantum well layer;patterning the second III-V semiconductor material layer and the III-V multiple quantum well layered stack to expose a portion of the first III-V semiconductor material layer; andforming contacts to exposed portions of the first III-V semiconductor material layer and the second III-V semiconductor material layer. ¦ 19. The method of claim 15, wherein a dielectric of the dielectric wave guide is selected from the group consisting of silicon oxide, silicon nitride, silicon oxynitride, silicon carbide, hafnium oxide, aluminum oxide, silica and combinations thereof. ¦ 20. The method of claim 15, wherein the dielectric wave guide has a first width proximate to an emission face of the III-V optoelectronic device, wherein the dielectric wave guide tapers along its length to a second width that is less than the first width. | 1. A method of forming a semiconductor device comprising: removing a portion of a semiconductor on insulator (SOI) layer on a buried dielectric layer to form an island of a remaining portion of the SOI layer and exposing an upper surface of the buried dielectric layer;forming an isolation dielectric material on the island and the exposed surface of the buried dielectric layer;forming a via through the isolation dielectric material over the island that extends through the isolation dielectric material to expose a portion of the island;epitaxially forming a first III-V semiconductor material layer on the exposed surface of the island that extends through the via and over the isolation dielectric material;removing a portion of the first III-V semiconductor material layer over the island and in the via, wherein a first portion of the first III-V material layer remains on the isolation dielectric material; andforming an optoelectronic device on the remaining portion of the first III-V semiconductor material layer, wherein the optoelectronic device includes at least a stacked structure of quantum wells and a second III-V material layer on the stacked structure of quantum wells, wherein the isolation dielectric material is disposed between the III-V optoelectronic device and the buried dielectric layer. | CPC_H01S | 4920035006550
16/396821 | US | P | Driving circuit and optical module | A driving circuit includes a first transistor that includes a first terminal, a second terminal, and a third terminal; a second transistor having a fourth terminal, a fifth terminal, and a sixth terminal; and an output portion that outputs a signal between the second transistor and a second current source to a light emitting element, wherein the first terminal is coupled to a first power source, a signal is input to the second terminal, and the third terminal is grounded through a first current source which is different from the second current source, and the fourth terminal is coupled to a second power source which is the same as or different from the first power source via the second current source, the fifth terminal is coupled to a voltage source or a bias circuit, and the sixth terminal is coupled between the first transistor and the first current source. | 1. A driving circuit comprising: a first transistor that includes a first terminal as a collector, a second terminal as a base, and a third terminal as an emitter;a second transistor having a fourth terminal as a collector, a fifth terminal as a base, and a sixth terminal as an emitter; andan output portion that outputs a signal between the second transistor and a second current source to a light emitting element, whereinthe first terminal is coupled to a first power source, a signal is input to the second terminal, and the third terminal is grounded through a first current source which is different from the second current source, andthe fourth terminal is coupled to a second power source which is the same as or different from the first power source via the second current source, the fifth terminal is coupled to a voltage source or a bias circuit, and the sixth terminal is coupled between the first transistor and the first current source. ¦ 2. The driving circuit according to claim 1, wherein the driving circuit is a single end-type driving circuit. ¦ 3. The driving circuit according to claim 1, wherein the fifth terminal of the second transistor is coupled to the bias circuit that supplies a bias voltage in accordance with a voltage of the first power source. ¦ 4. The driving circuit according to claim 3, further including a differential amplifier circuit that differentially amplifies the signal which is input to the second terminal of the first transistor by the first power source at a previous stage relative to the first transistor,wherein the bias circuit generates the bias voltage by adding a positive-phase signal and a negative-phase signal obtained by differential amplification by the differential amplifier circuit. ¦ 5. The driving circuit according to claim 1, further including: a differential amplifier circuit that differentially amplifies the signal which is input to the second terminal of the first transistor by the first power source at a previous stage relative to the first transistor; andan extraction circuit that extracts a high-frequency component of a signal obtained by differential amplification by the differential amplifier circuit and supplies the extracted high-frequency component to the fifth terminal of the second transistor. ¦ 6. The driving circuit according to claim 5, further including an inductor one terminal of which is coupled to the voltage source or the bias circuit coupled to the fifth terminal of the second transistor and the other terminal of which is coupled to between the extraction circuit and the fifth terminal of the second transistor. ¦ 7. The driving circuit according to claim 5wherein a positive-phase signal out of the positive-phase signal and a negative-phase signal obtained by the differential amplification of the differential amplifier circuit is input to the second terminal of the first transistor, andthe extraction circuit extracts the high-frequency component from the negative-phase signal. ¦ 8. An optical module comprising: a first transistor that includes a first terminal as a collector, a second terminal as a base, and a third terminal as an emitter;a second transistor having a fourth terminal as a collector, a fifth terminal as a base, and a sixth terminal as an emitter; anda light emitting element that emits light in accordance with a signal between the second transistor and a second current source, whereinthe first terminal is coupled to a first power source, a signal is input to the second terminal, and the third terminal is grounded through a first current source which is different from the second current source, andthe fourth terminal is coupled to a second power source which is the same as or different from the first power source via the second current source, the fifth terminal is coupled to a voltage source or a bias circuit, and the sixth terminal is coupled between the first transistor and the first current source. ¦ 9. A driving circuit comprising: a first transistor having a first terminal as a drain, a second terminal as a gate, and a third terminal as a source;a second transistor having a fourth terminal as a drain, a fifth terminal as a gate, and a sixth terminal as a source;an output portion that outputs a signal between the second transistor and a second current source to a light emitting element, whereinthe first terminal is coupled to a first power source, a signal is input to the second terminal, and the third terminal is grounded through a first current source which is different from the second current source, andthe fourth terminal is coupled to a second power source which is the same as or different from the first power source with a second current source, the fifth terminal is coupled to a voltage source or a bias circuit, and the sixth terminal is coupled between the first transistor and the first current source. ¦ 10. The driving circuit according to claim 9, wherein the driving circuit is a single end-type driving circuit. ¦ 11. The driving circuit according to claim 9, wherein the fifth terminal of the second transistor is coupled to the bias circuit that supplies a bias voltage in accordance with a voltage of the first power source. ¦ 12. The driving circuit according to claim 11, further including a differential amplifier circuit that differentially amplifies the signal which is input to the second terminal of the first transistor by the first power source at a previous stage relative to the first transistor,wherein the bias circuit generates the bias voltage by adding a positive-phase signal and a negative-phase signal obtained by differential amplification by the differential amplifier circuit. ¦ 13. The driving circuit according to claim 9, further including: a differential amplifier circuit that differentially amplifies the signal which is input to the second terminal of the first transistor by the first power source at a previous stage relative to the first transistor; andan extraction circuit that extracts a high-frequency component of a signal obtained by differential amplification by the differential amplifier circuit and supplies the extracted high-frequency component to the fifth terminal of the second transistor. ¦ 14. The driving circuit according to claim 13, further including an inductor one terminal of which is coupled to the voltage source or the bias circuit coupled to the fifth terminal of the second transistor and the other terminal of which is coupled to between the extraction circuit and the fifth terminal of the second transistor. ¦ 15. The driving circuit according to claim 13wherein a positive-phase signal out of the positive-phase signal and a negative-phase signal obtained by the differential amplification of the differential amplifier circuit is input to the second terminal of the first transistor, andthe extraction circuit extracts the high-frequency component from the negative-phase signal. | 1. A driving circuit comprising: a first transistor that includes a first terminal as a collector, a second terminal as a base, and a third terminal as an emitter;a second transistor having a fourth terminal as a collector, a fifth terminal as a base, and a sixth terminal as an emitter; andan output portion that outputs a signal between the second transistor and a second current source to a light emitting element, whereinthe first terminal is coupled to a first power source, a signal is input to the second terminal, and the third terminal is grounded through a first current source which is different from the second current source, andthe fourth terminal is coupled to a second power source which is the same as or different from the first power source via the second current source, the fifth terminal is coupled to a voltage source or a bias circuit, and the sixth terminal is coupled between the first transistor and the first current source. | CPC_H01S | 4920035006556
16/364264 | US | P | Atomic oscillator and frequency signal generation system | An atomic oscillator includes a semiconductor laser, an atomic cell, a light receiving element, a first temperature control element, and a second temperature control element. The semiconductor laser includes a first mirror layer, a second mirror layer, and an active layer disposed between the first mirror layer, the second mirror layer, and a heat transfer member disposed on the second mirror layer. The atomic cell is irradiated with light emitted from the semiconductor laser. In the atomic cell, an alkali metal atom is accommodated. The light receiving element detects intensity of light transmitted through the atomic cell and outputs a detection signal. The first temperature control element controls a temperature of the semiconductor laser. The second temperature control element is controlled based on the detection signal and is connected to the heat transfer member. | 1. An atomic oscillator comprising: a semiconductor laser that includes a first mirror layer,a second mirror layer,an active layer disposed between the first mirror layer and the second mirror layer, anda heat transfer member disposed on the second mirror layer;an atomic cell which is irradiated with light emitted from the semiconductor laser and in which an alkali metal atom is accommodated;a light receiving element that detects intensity of light transmitted through the atomic cell and outputs a detection signal;a first temperature control element that controls a temperature of the semiconductor laser;a temperature sensor; anda second temperature control element which is controlled based on the detection signal and is connected to the heat transfer member,wherein the first temperature control element is controlled based on an output of the temperature sensor. ¦ 2. The atomic oscillator according to claim 1, wherein the second mirror layer is disposed on the active layer, andthe heat transfer member is disposed on an upper surface of the second mirror layer. ¦ 3. The atomic oscillator according to claim 1, wherein the heat transfer member is an electrode that causes a current to flow into the active layer. ¦ 4. The atomic oscillator according to claim 2, wherein the heat transfer member is an electrode that causes a current to flow into the active layer. ¦ 5. The atomic oscillator according to claim 3, wherein the heat transfer member is connected to the second temperature control element by a wiring for supplying a current to the heat transfer member. ¦ 6. The atomic oscillator according to claim 1, wherein the second temperature control element and the semiconductor laser are disposed on a temperature control surface of the first temperature control element. ¦ 7. The atomic oscillator according to claim 1, further comprising: a container that accommodates the semiconductor laser, the first temperature control element, and the second temperature control element,wherein the first temperature control element and the second temperature control element are disposed at positions different from each other in the container. ¦ 8. A frequency signal generation system comprising: an atomic oscillator includes a semiconductor laser that includes a first mirror layer,a second mirror layer,an active layer disposed between the first mirror layer and the second mirror layer, anda heat transfer member disposed on the second mirror layer,an atomic cell which is irradiated with light emitted from the semiconductor laser and in which an alkali metal atom is accommodated,a light receiving element that detects intensity of light transmitted through the atomic cell and outputs a detection signal,a first temperature control element that controls a temperature of the semiconductor laser,a temperature sensor, anda second temperature control element which is controlled based on the detection signal and is connected to the heat transfer member,wherein the first temperature control element is controlled based on an output of the temperature sensor. | 1. An atomic oscillator comprising: a semiconductor laser that includes a first mirror layer,a second mirror layer,an active layer disposed between the first mirror layer and the second mirror layer, anda heat transfer member disposed on the second mirror layer;an atomic cell which is irradiated with light emitted from the semiconductor laser and in which an alkali metal atom is accommodated;a light receiving element that detects intensity of light transmitted through the atomic cell and outputs a detection signal;a first temperature control element that controls a temperature of the semiconductor laser;a temperature sensor; anda second temperature control element which is controlled based on the detection signal and is connected to the heat transfer member,wherein the first temperature control element is controlled based on an output of the temperature sensor. | CPC_H01S | 4920035006557
16/733901 | US | P | Single-chip series connected VCSEL array | Methods, devices and systems are described for enabling a series-connected, single chip vertical-cavity surface-emitting laser (VCSEL) array. In one aspect, the single chip includes one or more non-conductive regions one the conductive layer to produce a plurality of electrically separate conductive regions. Each electrically separate region may have a plurality of VCSEL elements, including an anode region and a cathode region connected in series. The chip is connected to a sub-mount with a metallization pattern, which connects each electrically separate region on the conductive layer in series. In one aspect, the metallization pattern connects the anode region of a first electrically separate region to the cathode region of a second electrically separate region. The metallization pattern may also comprise cuts that maintain electrical separation between the anode and cathode regions on each conductive layer region, and that align with the etched regions. | 1. A series-connected vertical-cavity surface-emitting laser (VCSEL) array, comprising: a single semiconductor die including a semiconductor substrate and a conductive cathode layer, the conductive cathode layer including a series of adjoining electrically conductive regions, each electrically conductive region separated from an adjoining electrically conductive region by a non-conductive isolation region, each electrically conductive region including a plurality of VCSEL elements having anode contacts and a plurality grounding elements having common cathode contacts, each grounding element connected directly to the conductive cathode layer to form a common ground connection; anda sub-mount including a metallization pattern serially connecting each electrically conductive region to an adjoining electrically conductive region by connecting to the anode contacts of each electrically conductive region and then connecting the cathode contacts of each electrically conductive region to the anode contacts of the adjoining electrically conductive region while maintaining electrical separation between the anode contacts and the cathode contacts on each electrically conductive region and each adjoining electrically conductive region so that current flows from the common ground connection of each electrically conductive region of a first plurality of VCSEL elements to the anode contacts of the adjoining electrically conductive region so as to connect a first plurality of VCSEL elements in each electrically conductive region in series to a second plurality of VCSEL elements in the adjoining electrically conductive region. ¦ 2. The VCSEL array of claim 1, wherein the semiconductor substrate is at least a semi-insulating material. ¦ 3. The VCSEL array of claim 1, wherein the non-conductive isolation region is formed by one or more of etching and ion implants on the conductive cathode layer. ¦ 4. The VCSEL array of claim 1, wherein the non-conductive isolation region include an etch pattern with cleaved or diced edges. ¦ 5. The VCSEL array of claim 1, wherein the metallization pattern includes a first metal contact pattern to match locations of the anode contacts in each electrically conductive region and a second metal contact pattern to match locations of the cathode contacts in each electrically conductive region to the locations of anode contacts in the adjoining electrically conductive region. ¦ 6. The VCSEL array of claim 5, wherein the locations of the cathode contacts within each electrically conductive region are positioned in an area that surrounds but is physically separate from at least a portion of the locations of the anode contacts in each electrically conductive region so the first metal contact pattern does not short to the second metal contact pattern. ¦ 7. The VCSEL array of claim 1, wherein the anode contacts and the cathode contacts are formed on a same side of the single semiconductor die to facilitate making all electrical connections through a single flip-chip bond step. ¦ 8. The VCSEL array of claim 1, wherein the sub-mount and the single semiconductor die are connected through flip-chip bonding. ¦ 9. The VCSEL array of claim 1, wherein individual VCSEL elements among the plurality of VCSEL elements are electrically connectable to external driver circuitry through a direct bond to matching metallic contacts on a driver integrated circuit substrate of the external driver circuitry. ¦ 10. The VCSEL array of claim 1, wherein the anode contacts of each VCSEL element connected by the conductive cathode layer within an area on the single semiconductor die are electrically connected by a first metal layer and the cathode contacts connected by the conductive cathode layer within the area are electrically connected by a second metal layer, and wherein the first metal layer is not directly connected to the second metal layer. ¦ 11. The VCSEL array of claim 1, wherein the sub-mount is a printed wiring board or patterned circuit. ¦ 12. The VCSEL array of claim 1, wherein the sub-mount is an active integrated circuit that provides power, temperature control or other electronic functions for the single semiconductor die. | 1. A series-connected vertical-cavity surface-emitting laser (VCSEL) array, comprising: a single semiconductor die including a semiconductor substrate and a conductive cathode layer, the conductive cathode layer including a series of adjoining electrically conductive regions, each electrically conductive region separated from an adjoining electrically conductive region by a non-conductive isolation region, each electrically conductive region including a plurality of VCSEL elements having anode contacts and a plurality grounding elements having common cathode contacts, each grounding element connected directly to the conductive cathode layer to form a common ground connection; anda sub-mount including a metallization pattern serially connecting each electrically conductive region to an adjoining electrically conductive region by connecting to the anode contacts of each electrically conductive region and then connecting the cathode contacts of each electrically conductive region to the anode contacts of the adjoining electrically conductive region while maintaining electrical separation between the anode contacts and the cathode contacts on each electrically conductive region and each adjoining electrically conductive region so that current flows from the common ground connection of each electrically conductive region of a first plurality of VCSEL elements to the anode contacts of the adjoining electrically conductive region so as to connect a first plurality of VCSEL elements in each electrically conductive region in series to a second plurality of VCSEL elements in the adjoining electrically conductive region. | CPC_H01S | 4920035006559
16/561635 | US | P | Polarization insensitive colorless optical devices | Embodiments of the invention describe polarization insensitive optical devices utilizing polarization sensitive components. Light comprising at least one polarization state is received, and embodiments of the invention select a first optical path for light comprising a first polarization state or a second optical path for light comprising a second polarization state orthogonal to the first polarization state. The optical paths include components to at least amplify and/or modulate light comprising the first polarization state; the second optical path includes a polarization rotator to rotate light comprising the second polarization state to the first polarization state. Embodiments of the invention further describe optical devices including a polarization mode converter to convert light comprising a first and a second polarization state to light comprising different spatial modes of the first polarization state; light comprising the different spatial modes of the first polarization state is subsequently amplified and modulated. | 1. A method for modulating light using a photonic integrated circuit, the method comprising: receiving, using an optical coupler of the photonic integrated circuit, a first light in a first polarization state and a second light in a second polarization state;changing the second light to the first polarization state;directing the first light and the second light along one or more optical paths;modulating, with an optical modulator, the first light and the second light while the first light and the second light are in the first polarization state; andreflecting, with the optical modulator, the modulated first light and the modulated second light onto the one or more optical paths while the modulated first light and the modulated second light are in the first polarization state. ¦ 2. The method of claim 1, wherein the optical coupler that receives the first light and the second light changes the second light to the first polarization state. ¦ 3. The method of claim 2, wherein the optical coupler is a grating coupler. ¦ 4. The method of claim 1, wherein an optical rotator receives the second light from the optical coupler in the second polarization state, and wherein the optical rotator changes the second light into the first polarization state. ¦ 5. The method of claim 1, wherein the one or more optical paths comprises a first optical path and a second optical path. ¦ 6. The method of claim 5, wherein the first light is directed down the first optical path and the second light is directed along the second optical path. ¦ 7. The method of claim 6, further comprising: amplifying, using a first optical amplifier on the first path, the first light while the first light is in the first polarization state; andamplifying, using a second optical amplifier on the second optical path, the second light while the second light is in the first polarization state. ¦ 8. The method of claim 7, further comprising: measuring, using a photodiode of the photonic integrated circuit, a light intensity of at least one of the first light, the modulated first light, the second light, or the modulated second light to produce a photocurrent; andcontrolling at least one of the first optical amplifier or the second optical amplifier based on the photocurrent. ¦ 9. The method of claim 6, wherein the modulated first light is reflected on onto the first path and the modulated second light is reflected on the second path. ¦ 10. The method of claim 1, wherein the one or more optical paths is a single optical path, and wherein the optical modulator reflects the modulated first light and the modulated second light onto the single optical path. ¦ 11. The method of claim 1, wherein the optical coupler receives the first light and the second light as a combined light, and wherein the optical coupler splits the combined light into the first light and the second light based on the first light being in the first polarization state and the second light being in the second polarization state. ¦ 12. The method of claim 11, further comprising: receiving, using the optical coupler, the combined light from an optical path interface. ¦ 13. The method of claim 12, wherein the optical path interface is an optical fiber. ¦ 14. The method of claim 12, further comprising: combining, using the optical coupler, the modulated first light and the modulated second light into modulated exiting light. ¦ 15. The method of claim 14, further comprising: directing, using the optical coupler, the modulated exiting light onto the optical path interface from which the combined light was received. ¦ 16. The method of claim 1, wherein changing the second light from the second polarization state to the first polarization state comprises rotating a plane of polarization of the second light by ninety degrees. ¦ 17. The method of claim 1, wherein the modulated first light and the modulated second light comprise data. ¦ 18. A photonic integrated circuit comprising: one or more optical couplers configured to receive a first light in a first polarization state and a second light in a second polarization state, the one or more optical couplers further configured to change the second light to the first polarization state;one or more optical paths to direct the first light and the second light while the first light and the second light are in the first polarization state; andan optical modulator configured to receive the first light and the second light from the one or more optical paths while the first light and the second light are in the first polarization state, the optical modulator further configured to modulate the received first light and the second light while the first light and the second light are in the first polarization state, the optical modulator further configured to reflect the modulated first light and the modulated second light onto the one or more optical paths while the modulated first light and the modulated second light are in the first polarization state. ¦ 19. The photonic integrated circuit of claim 18, wherein the one or more optical couplers is a grating coupler configured to receive an input light from a fiber and split the input light into the first light and the second light, and wherein the grating coupler is configured to change the second light from the second polarization state to the first polarization state. ¦ 20. The photonic integrated circuit of claim 18, wherein the one or more optical couplers comprise an optical splitter and an optical rotator, wherein the optical splitter is configured to receive an input light from a fiber and split the input light into the first light and the second light, and wherein the optical rotator is configured to change the second light from the second polarization state to the first polarization state. | 1. A method for modulating light using a photonic integrated circuit, the method comprising: receiving, using an optical coupler of the photonic integrated circuit, a first light in a first polarization state and a second light in a second polarization state;changing the second light to the first polarization state;directing the first light and the second light along one or more optical paths;modulating, with an optical modulator, the first light and the second light while the first light and the second light are in the first polarization state; andreflecting, with the optical modulator, the modulated first light and the modulated second light onto the one or more optical paths while the modulated first light and the modulated second light are in the first polarization state. | CPC_H01S | 4920035006560
16/562084 | US | P | Method of evaluating initial parameters and target values for feedback control loop of wavelength tunable system | A method of determining initial parameters and target values for tuning an emission wavelength of a wavelength tunable laser capable of emitting laser light in a substantial wavelength range is disclosed. The method iterates an evaluation of initial parameters and target values at target wavelengths in a preset order. The evaluation includes steps of supplying empirically obtained parameters to the t-LD, confirming whether the t-LD generates an optical beams, determining the initial parameters and the target values by carrying out feedback loops of the AFC and the APC when the t-LD generates the optical beam, or shifting the wavelength range so as to exclude the current target wavelength when the t-LD generates no optical beam. | 1. A method of ranking a wavelength tunable laser (t-LD) that provides a sampled grating distributed feedback (SG-DFB) region, a chirped sampled grating distributed feedback reflector (CSG-DBR) region, and a semiconductor optical amplifier (SOA) region, the t-LD being mounted on a thermo-electric cooler (TEC) that varies a temperature of the t-LD, the CSG-DBR region providing a heater that varies a temperature of the CSG-DBR region, the t-LD emitting laser light whose wavelength being to be discretely tunable within a wavelength range by setting parameters in the t-LD, the SG-DFB region having an optical gain that shows a maximum in a center of the wavelength range and becomes relatively smaller in peripheries of the wavelength range, the method comprising steps of: driving the t-LD nearby a shortest wavelength and nearby a longest wavelength within the wavelength range by setting parameters that are empirically determined;confirming whether the t-LD generates an optical beam whose wavelength is around the shortest wavelength and the longest wavelength in the wavelength range with and power is around a designed power,when the t-LD is unable to generate no optical beam at the shortest wavelength and the longest wavelength with the predetermined power or unstably operate, degrading a rank of the t-LD, anditerating a step of driving the t-LD at a wavelength next to the shortest wavelength and next to the longest wavelength within the wavelength range until the t-LD generate an optical beam stably, andwhen the t-LD is unable to emit laser light at a preset wavelength in a center portion of the wavelength range, deciding the t-LD to be in failure. ¦ 2. The method of claim 1, wherein the step of driving the t-LD includes a step of providing bias currents to the SG-DFB region and the SOA region, power to the heater, and a current to the TEC. | 1. A method of ranking a wavelength tunable laser (t-LD) that provides a sampled grating distributed feedback (SG-DFB) region, a chirped sampled grating distributed feedback reflector (CSG-DBR) region, and a semiconductor optical amplifier (SOA) region, the t-LD being mounted on a thermo-electric cooler (TEC) that varies a temperature of the t-LD, the CSG-DBR region providing a heater that varies a temperature of the CSG-DBR region, the t-LD emitting laser light whose wavelength being to be discretely tunable within a wavelength range by setting parameters in the t-LD, the SG-DFB region having an optical gain that shows a maximum in a center of the wavelength range and becomes relatively smaller in peripheries of the wavelength range, the method comprising steps of: driving the t-LD nearby a shortest wavelength and nearby a longest wavelength within the wavelength range by setting parameters that are empirically determined;confirming whether the t-LD generates an optical beam whose wavelength is around the shortest wavelength and the longest wavelength in the wavelength range with and power is around a designed power,when the t-LD is unable to generate no optical beam at the shortest wavelength and the longest wavelength with the predetermined power or unstably operate, degrading a rank of the t-LD, anditerating a step of driving the t-LD at a wavelength next to the shortest wavelength and next to the longest wavelength within the wavelength range until the t-LD generate an optical beam stably, andwhen the t-LD is unable to emit laser light at a preset wavelength in a center portion of the wavelength range, deciding the t-LD to be in failure. | CPC_H01S | 4920034006538
16/362830 | US | P | Compact mode-locked laser module | Apparatus and methods for producing ultrashort optical pulses are described. A high-power, solid-state, passively mode-locked laser can be manufactured in a compact module that can be incorporated into a portable instrument. The mode-locked laser can produce sub-50-ps optical pulses at a repetition rates between 200 MHz and 50 MHz, rates suitable for massively parallel data-acquisition. The optical pulses can be used to generate a reference clock signal for synchronizing data-acquisition and signal-processing electronics of the portable instrument. | 1. A mode-locked laser module comprising: a base chassis;a mode-locked laser having a laser cavity assembled on the base chassis;a gain medium located in the laser cavity that exhibits a positive thermal lensing value between one diopter and 15 diopters when the mode-locked laser is producing optical pulses;a pump source arranged to provide a pump beam that is absorbed by the gain medium and causes the positive thermal lensing; anda diagonal rib extending diagonally across the chassis that increases torsional stiffness of the chassis, wherein an intracavity beam of the laser cavity passes through multiple openings in the diagonal rib. ¦ 2. The mode-locked laser module of claim 1, wherein the pump source comprises a laser diode arranged to excite the gain medium with the pump beam. ¦ 3. The mode-locked laser module of claim 2, wherein the mode-locked laser produces optical pulses stably without mechanical adjustments to the laser cavity for thermal lensing values varied over a range from 8 diopters to 12 diopters due to changes in optical power of the pump beam. ¦ 4. The mode-locked laser module of claim 2, wherein the mode-locked laser produces optical pulses stably for thermal lensing values varied over a range from one diopter to 15 diopters due to changes in optical power of the pump beam. ¦ 5. The mode-locked laser module of claim 4, wherein the changes in the optical power of the pump beam are between 2 Watts and 10 Watts and an average output optical power from the mode-locked laser module is between 350 milliwatts and 3.5 watts. ¦ 6. The mode-locked laser module of claim 1, wherein the gain medium comprises a solid state crystal that is disposed in a mount and has no active cooling. ¦ 7. The mode-locked laser module of claim 1, wherein a pulse repetition rate of the optical pulses is between 50 MHz and 200 MHz and a maximum edge length of the base chassis is not more than 350 mm. ¦ 8. The mode-locked laser module of claim 1, wherein a pulse repetition rate of the optical pulses is between 50 MHz and 200 MHz and wherein the module has a slab form with a maximum edge length measuring not more than 350 mm and a thickness measuring not more than 40 mm and a weight of the module is no more than 2 kilograms. ¦ 9. The mode-locked laser module of claim 1, wherein a pulse repetition rate of the optical pulses is between 50 MHz and 200 MHz and wherein a maximum volume occupied by the mode-locked laser module is not more than 0.1 cubic feet. ¦ 10. The mode-locked laser module of claim 1, wherein a full-width-half-maximum pulse width of the optical pulses is between 9 picoseconds and 38 picoseconds. ¦ 11. The mode-locked laser module of claim 1, wherein the gain medium comprises neodymium vanadate (Nd3+:YVO4). ¦ 12. The mode-locked laser module of claim 1, further comprising a saturable absorber mirror mounted on a plate at an end of the laser cavity, wherein the plate is configured to be adjusted with only two degrees of freedom which do not include angle adjustments with respect to an optical axis of an intracavity beam of the laser cavity that is incident on the saturable absorber mirror. ¦ 13. The mode-locked laser module of claim 12, wherein the plate comprises a printed circuit board having a metal coating or the plate comprises a plate of metal. ¦ 14. The mode-locked laser module of claim 12, wherein a first beam waist of the intracavity beam within the gain medium is between 100 microns and 150 microns and a second beam waist of the intracavity beam at the saturable absorber is between 75 microns and 125 microns. ¦ 15. The mode-locked laser module of claim 12, further comprising: a first focusing optic located within the laser cavity; anda laser window or optical flat located within the laser cavity, wherein the first focusing optic and laser window or optical flat are arranged to adjust an incident angle of the intracavity beam on the saturable absorber mirror by rotating the laser window or optical flat. ¦ 16. The mode-locked laser module of claim 12, further comprising a cavity length extending region located within the laser cavity between the gain medium and the saturable absorber mirror, wherein the cavity length extending region folds the intracavity beam at least four times. ¦ 17. The mode-locked laser module of claim 16, wherein the cavity length extending region comprises: a first reflector; anda second focusing reflector located between the saturable absorber mirror and the gain medium, wherein the first reflector and the second focusing reflector fold the intracavity beam three times on successive reflections. ¦ 18. The mode-locked laser module of claim 16, wherein the cavity length extending region comprises a first reflector that folds the intracavity beam multiple times. ¦ 19. The mode-locked laser module of claim 1, further comprising: an output coupler located at a first end of the laser cavity;a saturable absorber mirror located at a second end of the laser cavity;a first focusing optic located within the laser cavity between the gain medium and the saturable absorber mirror; anda second focusing optic located within the laser cavity between the first focusing optic and the saturable absorber mirror. ¦ 20. The mode-locked laser module of claim 19, wherein an intracavity beam between the first focusing optic and the second focusing optic is essentially collimated. ¦ 21. The mode-locked laser module of claim 19, wherein a focal length of the first focusing optic is between 240 mm and 260 mm and a focal length of the second focusing optic is between 240 mm and 260 mm. ¦ 22. The mode-locked laser module of claim 21, wherein the output coupler is located between 280 mm and 300 mm from the first focusing optic and the gain medium is located between 4 mm and 8 mm from the output coupler. ¦ 23. The mode-locked laser module of claim 1, further comprising only one mirror located within the laser cavity that provides angular adjustment of the one mirror while the mode-locked laser is operating. ¦ 24. The mode-locked laser module of claim 1, further comprising a frequency-doubling crystal mounted on the chassis and arranged to double a frequency of an output beam from the laser cavity. ¦ 25. A mode-locked laser module comprising: a base chassis;a mode-locked laser configured to produce optical pulses and having a laser cavity assembled on the base chassis;an output coupler mounted on a first mount at a first end of the laser cavity, wherein the first mount provides no angular adjustment of the output coupler with respect to an optical axis of an intracavity beam that is incident on the output coupler;a saturable absorber mirror mounted on a second mount at a second end of the laser cavity, wherein the second mount provides no angular adjustment of the saturable absorber mirror with respect to the optical axis of the intracavity beam that is incident on the saturable absorber mirror; anda gain medium located on the optical axis between the saturable absorber mirror and the output coupler, wherein a first beam waist of the intracavity beam within the gain medium is between 100 microns and 150 microns and a second beam waist of the intracavity beam at the saturable absorber is between 75 microns and 125 microns. ¦ 26. The mode-locked laser of claim 25, further comprising a pump source arranged to provide a pump beam that is absorbed by the gain medium, wherein the gain medium exhibits a positive thermal lensing value between one diopter and 15 diopters when the mode-locked laser is producing optical pulses. ¦ 27. The mode-locked laser of claim 25, wherein the gain medium comprises a solid state crystal that is disposed in a mount and has no active cooling. ¦ 28. The mode-locked laser of claim 25, wherein a pulse repetition rate of the optical pulses is between 50 MHz and 200 MHz and a maximum edge length of the base chassis is not more than 350 mm. ¦ 29. The mode-locked laser of claim 25, wherein a pulse repetition rate of the optical pulses is between 50 MHz and 200 MHz and wherein a maximum volume occupied by the mode-locked laser module is not more than 0.1 cubic feet. ¦ 30. The mode-locked laser of claim 25, wherein the gain medium comprises neodymium vanadate (Nd3+:YVO4). ¦ 31. The mode-locked laser of claim 25, further comprising a diagonal rib extending diagonally across the base chassis that increases torsional stiffness of the base chassis, wherein an intracavity beam of the laser cavity passes through multiple openings in the diagonal rib. ¦ 32. The mode-locked laser of claim 25, wherein the saturable absorber mirror is mounted on a plate at an end of the laser cavity, and wherein the plate is configured to be adjusted with only two degrees of freedom which do not include angle adjustments with respect to the optical axis of the intracavity beam that is incident on the saturable absorber mirror. ¦ 33. The mode-locked laser of claim 25, further comprising: a first focusing optic located within the laser cavity; anda laser window or optical flat located within the laser cavity, wherein the first focusing optic and laser window or optical flat are arranged to adjust an incident angle of the intracavity beam on the saturable absorber mirror by rotating the laser window or optical flat. ¦ 34. The mode-locked laser of claim 25, further comprising a cavity length extending region located within the laser cavity between the gain medium and the saturable absorber mirror, wherein the cavity length extending region folds the intracavity beam at least four times. ¦ 35. The mode-locked laser of claim 25, further comprising: a first focusing optic located within the laser cavity between the gain medium and the saturable absorber mirror; anda second focusing optic located within the laser cavity between the first focusing optic and the saturable absorber mirror. ¦ 36. A method of operating a mode-locked laser, the method comprising: providing a pump beam to a gain medium of the mode-locked laser, wherein the gain medium absorbs the pump beam and exhibits a positive thermal lensing value between one diopter and 15 diopters when the mode-locked laser is producing optical pulses; andproducing the optical pulses stably without mechanical adjustments to a laser cavity of the mode-locked laser for thermal lensing values varied over a range from 8 diopters to 12 diopters due to changes in optical power of the pump beam. ¦ 37. The method of claim 36, further comprising providing the pump beam from a laser diode. ¦ 38. The method of claim 36, further comprising producing the optical pulses stably for thermal lensing values varied over a range from one diopter to 15 diopters due to changes in optical power of the pump beam. ¦ 39. The method of claim 36, further comprising producing the optical pulses at a pulse repetition rate between 50 MHz and 200 MHz, wherein a maximum edge length of a base chassis on which the mode-locked laser is assembled is not more than 350 mm. ¦ 40. The method of claim 39, further comprising doubling a frequency of an output beam from the laser cavity with a frequency-doubling crystal mounted on the base chassis. ¦ 41. The method of claim 36, further comprising producing the optical pulses at a pulse repetition rate between 50 MHz and 200 MHz, wherein a maximum volume occupied by the mode-locked laser module is not more than 0.1 cubic feet. ¦ 42. The method of claim 36, wherein a full-width-half-maximum pulse width of the optical pulses is between 9 picoseconds and 38 picoseconds. ¦ 43. The method of claim 36, further comprising folding the intracavity beam at least four times in a cavity length extending region located within the laser cavity between the gain medium and the saturable absorber mirror. ¦ 44. The method of claim 43, wherein the cavity length extending region comprises a first reflector that folds the intracavity beam multiple times. ¦ 45. A mode-locked laser module comprising: a base chassis;a mode-locked laser having a laser cavity assembled on the base chassis;a gain medium located in the laser cavity that exhibits a positive thermal lensing value between one diopter and 15 diopters when the mode-locked laser is producing optical pulses;a pump source arranged to provide a pump beam that is absorbed by the gain medium and causes the positive thermal lensing; anda frequency-doubling crystal mounted on the chassis and arranged to double a frequency of an output beam from the laser cavity. ¦ 46. The mode-locked laser module of claim 45, wherein the mode-locked laser produces optical pulses stably without mechanical adjustments to the laser cavity for thermal lensing values varied over a range from 8 diopters to 12 diopters due to changes in optical power of the pump beam. ¦ 47. The mode-locked laser module of claim 45, wherein a pulse repetition rate of the optical pulses is between 50 MHz and 200 MHz and wherein the module has a slab form with a maximum edge length measuring not more than 350 mm and a thickness measuring not more than 40 mm and a weight of the module is no more than 2 kilograms. ¦ 48. The mode-locked laser module of claim 45, further comprising: a saturable absorber mirror mounted in the laser cavity; anda cavity length extending region located within the laser cavity between the gain medium and the saturable absorber mirror, wherein the cavity length extending region folds the intracavity beam at least four times. ¦ 49. A mode-locked laser module comprising: a base chassis;a mode-locked laser configured to produce optical pulses and having a laser cavity assembled on the base chassis;an output coupler mounted on a first mount at a first end of the laser cavity, wherein the first mount provides no angular adjustment of the output coupler with respect to an optical axis of an intracavity beam that is incident on the output coupler;a saturable absorber mirror mounted on a second mount at a second end of the laser cavity, wherein the second mount provides no angular adjustment of the saturable absorber mirror with respect to the optical axis of the intracavity beam that is incident on the saturable absorber mirror;a gain medium located on the optical axis between the saturable absorber mirror and the output coupler;a first focusing optic located within the laser cavity; anda laser window or optical flat located within the laser cavity, wherein the first focusing optic and laser window or optical flat are arranged to adjust an incident angle of the intracavity beam on the saturable absorber mirror by rotating the laser window or optical flat. ¦ 50. The mode-locked laser module of claim 49, wherein a pulse repetition rate of the optical pulses is between 50 MHz and 200 MHz and wherein a maximum volume occupied by the mode-locked laser module is not more than 0.1 cubic feet. ¦ 51. The mode-locked laser module of claim 49, wherein the saturable absorber mirror is mounted on a plate in the laser cavity, and wherein the plate is configured to be adjusted with only two degrees of freedom which do not include angle adjustments with respect to the optical axis of the intracavity beam that is incident on the saturable absorber mirror. ¦ 52. The mode-locked laser module of claim 49, further comprising: a first focusing optic located within the laser cavity between the gain medium and the saturable absorber mirror; anda second focusing optic located within the laser cavity between the first focusing optic and the saturable absorber mirror. ¦ 53. A method of operating a mode-locked laser, the method comprising: providing a pump beam to a gain medium of the mode-locked laser, wherein the gain medium absorbs the pump beam and exhibits a positive thermal lensing value between one diopter and 15 diopters when the mode-locked laser is producing optical pulses; andfolding an intracavity beam at least four times in a cavity length extending region located within a laser cavity of the mode-locked laser between the gain medium and the saturable absorber mirror. ¦ 54. The method of claim 53, further comprising producing the optical pulses stably without mechanical adjustments to a laser cavity of the mode-locked laser for thermal lensing values varied over a range from 8 diopters to 12 diopters due to changes in optical power of the pump beam. ¦ 55. The method of claim 53, further comprising producing the optical pulses at a pulse repetition rate between 50 MHz and 200 MHz, wherein a maximum edge length of a base chassis on which the mode-locked laser is assembled is not more than 350 mm. ¦ 56. The method of claim 53, wherein the cavity length extending region comprises a first reflector that folds the intracavity beam multiple times. | 1. A mode-locked laser module comprising: a base chassis;a mode-locked laser having a laser cavity assembled on the base chassis;a gain medium located in the laser cavity that exhibits a positive thermal lensing value between one diopter and 15 diopters when the mode-locked laser is producing optical pulses;a pump source arranged to provide a pump beam that is absorbed by the gain medium and causes the positive thermal lensing; anda diagonal rib extending diagonally across the chassis that increases torsional stiffness of the chassis, wherein an intracavity beam of the laser cavity passes through multiple openings in the diagonal rib. | CPC_H01S | 4920033006437
16/424262 | US | P | VCSEL with elliptical aperture having reduced RIN | A VCSEL can include: an elliptical oxide aperture in an oxidized region that is located between an active region and an emission surface, the elliptical aperture having a short radius and a long radius with a radius ratio (short radius)/(long radius) being between 0.6 and 0.8, the VCSEL having a relative intensity noise (RIN) of less than −140 dB/Hz. The VCSEL can include an elliptical emission aperture having the same dimensions of the elliptical oxide aperture. The VCSEL can include an elliptical contact having an elliptical contact aperture therein, the elliptical contact being around the elliptical emission aperture. The elliptical contact can be C-shaped. The VCSEL can include one or more trenches lateral of the oxidized region, the one or more trenches forming an elliptical shape, wherein the oxidized region has an elliptical shape. The one or more trenches can be trapezoidal shaped trenches. | 1. A VCSEL comprising: an elliptical oxide aperture in an oxidized region that is located between an active region and an emission surface, the elliptical aperture having a short radius and a long radius with a radius ratio (short radius)/(long radius) being from about 0.64 to about 0.75, the VCSEL having a relative intensity noise (RIN) of less than or about −140 dB/Hz; andone or more trenches lateral of the oxidized region, the one or more trenches forming an elliptical shape, wherein the oxidized region has an elliptical shape. ¦ 2. The VCSEL of claim 1, further comprising an elliptical emission aperture having same dimensions of the elliptical oxide aperture. ¦ 3. The VCSEL of claim 2, further comprising an elliptical contact having an elliptical contact aperture therein, the elliptical contact being around the elliptical emission aperture. ¦ 4. The VCSEL of claim 3, wherein the elliptical contact is C-shaped. ¦ 5. The VCSEL of claim 1, wherein the one or more trenches are trapezoidal shaped trenches. ¦ 6. The VCSEL of claim 5, further comprising a mesa having the elliptical oxide aperture, oxidized region, elliptical emission aperture, elliptical contact, and one or more trenches in the elliptical shape. ¦ 7. The VCSEL of claim 6, further comprising a contact pad and an electrical connector that electrically connects the contact pad with the elliptical contact. ¦ 8. A VCSEL array, comprising: a wafer including a plurality of VCSELs arranged in a VCSEL array, each VCSEL comprising:an elliptical oxide aperture in an oxidized region that is located between an active region and an emission surface, the elliptical aperture having a short radius and a long radius with a radius ratio (short radius)/(long radius) being from about 0.6 to about 0.8,wherein the VCSEL array has a normal quantile of at least or about 0.9 (90%) having at least a standard of acceptability. ¦ 9. The VCSEL array of claim 8, each VCSEL having a relative intensity noise (MN) of less than or about −140 dB/Hz. ¦ 10. The VCSEL array of claim 8, each VCSEL having the elliptical aperture having a short radius and a long radius with a radius ratio (short radius)/(long radius) being between 0.64 and 0.75. ¦ 11. The VCSEL array of claim 8, each VCSEL further comprising one or more trenches lateral of the oxidized region, the one or more trenches forming an elliptical shape, wherein the oxidized region has an elliptical shape. ¦ 12. The VCSEL array of claim 11, wherein the one or more trenches are trapezoidal shaped trenches. ¦ 13. The VCSEL array of claim 11, each VCSEL further comprising a mesa having the elliptical oxide aperture, oxidized region, an elliptical emission aperture, an elliptical contact, and one or more of the trenches in the elliptical shape. ¦ 14. The VCSEL of claim 8, each VCSEL further comprising a contact pad and an electrical connector that electrically connects the contact pad with an elliptical contact that is around an elliptical emission aperture of the emission surface. ¦ 15. A method of manufacturing the VCSEL of claim 1, the method comprising: obtaining a radius ratio for an elliptical oxide aperture for a VCSEL having a relative intensity noise (MN) of less than −140 dB/Hz;identifying a short radius dimension and a large radius dimension for the radius ratio;preparing a VCSEL stack of layers; andoxidizing at least a portion of the VCSEL stack of layers to form the elliptical oxide aperture within a lateral oxidized region so as to have the radius ratio, short radius, and large radius,wherein the preparing and oxidizing is performed to produce a plurality of VCSELs having the elliptical oxide aperture within the lateral oxidized region so as to have the radius ratio, short radius, and large radius, the plurality of VCSELs having a normal quantile of at least or about 0.9 (90%) having or above a standard of acceptability. ¦ 16. The method of claim 15, further comprising: preparing the plurality of VCSELs on a single wafer in a VCSEL array. ¦ 17. A plurality of VCSELs, each VCSEL comprising: an elliptical oxide aperture in an oxidized region that is located between an active region and an emission surface, the elliptical aperture having a short radius and a long radius with a radius ratio (short radius)/(long radius) being from about 0.6 to about 0.8, the VCSEL having a relative intensity noise (RIN) of less than or about −140 dB/Hz,wherein the plurality of VCSELs has a normal quantile of at least or about 0.9 (90%) having at least a standard of acceptability. ¦ 18. The plurality of VCSELs of claim 17, wherein the plurality of VCSELs are in a single group of single wafers. ¦ 19. The VCSEL of claim 1, wherein the short radius is about 2.8 microns to about 3.1 microns. | 1. A VCSEL comprising: an elliptical oxide aperture in an oxidized region that is located between an active region and an emission surface, the elliptical aperture having a short radius and a long radius with a radius ratio (short radius)/(long radius) being from about 0.64 to about 0.75, the VCSEL having a relative intensity noise (RIN) of less than or about −140 dB/Hz; andone or more trenches lateral of the oxidized region, the one or more trenches forming an elliptical shape, wherein the oxidized region has an elliptical shape. | CPC_H01S | 4920033006447
16/361225 | US | P | Dual-wavelength synchronous pulsed fiber laser based on rare earth ions co-doped fiber | The present application is applicable to laser technology field and provides a dual-wavelength synchronous pulsed fiber laser based on rare earth ions co-doped fiber, which includes a continuous light LD pumping source, a rare earth ions co-doped fiber and two resonant cavities. Sensitizing ions in the rare earth ions co-doped fiber absorb the pumping light and radiate laser of one wavelength. Meanwhile, sensitized ions in the rare earth ions co-doped fiber radiate laser of another wavelength. Laser generated by sensitizing ions is subjected to Q-switching or mode locking with the saturable absorber inserted in the cavity to generate pulsed laser. Generation and partial reabsorption for the pulsed laser modulates gain of the laser radiated by sensitized ions periodically and generates synchronous pulsed laser, thereby implementing a dual-wavelength synchronous pulsed fiber laser. | 1. A dual-wavelength synchronous pulsed fiber laser based on rare earth ions co-doped fiber, wherein said dual-wavelength synchronous pulsed fiber laser comprises a continuous light LD pumping source, a rare earth ions co-doped fiber and two resonant cavities, said continuous light LD pumping source is connected with common part of said two resonant cavities, said rare earth ions co-doped fiber is common gain medium of said two resonant cavities for absorbing pumping light emitted from said continuous light LD pumping source and radiating lasers, and said two resonant cavities are two linear cavities or two ring cavities; a first one of said two resonant cavities constitutes a guiding resonant cavity for laser radiated by sensitizing ions, and a second one of said two resonant cavities constitutes a guided resonant cavity for laser radiated by sensitized ions, and a saturable absorber which functions only to laser radiated by sensitizing ions is inserted in a first one of said resonant cavities, wherein said linear cavities contain therein a broadband mirror, the saturable absorber, a pumping coupling device, a rare earth ions co-doped fiber, a fiber wavelength division multiplexer WDM1, an optical delay line DL1, a fiber Bragg grating FBG1 and a fiber Bragg grating FBG2;said linear cavities comprise a first linear cavity and a second linear cavity, wherein said first linear cavity contains therein the broadband mirror, the saturable absorber, the pumping coupling device, the rare earth ions co-doped fiber, the fiber wavelength division multiplexer WDM1 and the fiber Bragg grating FBG1 in sequential connection, said second linear cavity contains therein the broadband mirror, the saturable absorber, the pumping coupling device, the rare earth ions co-doped fiber, the fiber wavelength division multiplexer WDM1, the optical delay line DL1 and the fiber Bragg grating FBG2 in sequential connection; and said continuous light LD pumping source is connected with said linear cavity via said pumping coupling device;said first linear cavity and said second linear cavity are connected via said fiber wavelength division multiplexer WDM1,when said rare earth ions co-doped fiber has a single cladding, said pumping coupling device is a tri-wavelength fiber wavelength division multiplexer with a signal fiber capable of transmitting both lasers radiated by sensitizing ions and sensitized ions, and said continuous light LD pumping source acts as a single mode pigtail output;when said rare earth ions co-doped fiber has double claddings, said pumping coupling device is a fiber beam combiner, and said continuous light LD pumping source acts as a multi-mode pigtail output,wherein said dual-wavelength synchronous pulsed fiber laser further comprises, following said resonant cavity, an optical delay line DL2, a fiber wavelength division multiplexer WDM and an output terminal in sequential connection. ¦ 2. The dual-wavelength synchronous pulsed fiber laser of claim 1, wherein said broadband mirror is one of a dielectric mirror, a metal mirror and a fiber mirror. ¦ 3. The dual-wavelength synchronous pulsed fiber laser of claim 1, wherein said fiber Bragg grating FBG1 has a central wavelength of Bragg reflection corresponding to a wavelength of laser as radiated by sensitizing ions and a transmissivity of 5% to 80% for said wavelength; said fiber Bragg grating FBG2 has a central wavelength of Bragg reflection corresponding to a wavelength of laser radiated by sensitized ions and a transmissivity of 5% to 80% for said wavelength. ¦ 4. The dual-wavelength synchronous pulsed fiber laser of claim 1, wherein said ring cavity contains therein the fiber wavelength division multiplexer WDM1, the pumping coupling device, the rare earth ions co-doped fiber, the fiber wavelength division multiplexer WDM2, an optical fiber coupler OC1, a fiber polarization-independent isolator ISO1 and the saturable absorber, an optical fiber coupler OC2, a fiber polarization-independent isolator ISO2 and the optical delay line DL1; said ring cavity comprises a first ring cavity and a second ring cavity, wherein said first ring cavity contains therein the fiber wavelength division multiplexer WDM1, the pumping coupling device, the rare earth ions co-doped fiber, the fiber wavelength division multiplexer WDM2, the optical fiber coupler OC1, the fiber polarization-independent isolator ISO1 and the saturable absorber in sequential connection, and said second ring cavity contains therein the fiber wavelength division multiplexer WDM1, the pumping coupling device, the rare earth ions co-doped fiber, the fiber wavelength division multiplexer WDM2, the optical fiber coupler OC2, the fiber polarization-independent isolator ISO2 and the optical delay line DL1 in sequential connection, wherein said continuous light LD pumping source is connected with said ring cavity via said pumping coupling device;and said first ring cavity and said second ring cavity are connected each other via said fiber wavelength division multiplexer WDM1 and said fiber wavelength division multiplexer WDM2. ¦ 5. The dual-wavelength synchronous pulsed fiber laser of claim 4, wherein said artificial saturable absorber is a nonlinear polarization rotation structure constituted by a fiber polarization controller PC1, a fiber polarizer and a fiber polarization controller PC2 in sequential connection. ¦ 6. The dual-wavelength synchronous pulsed fiber laser of claim 1, wherein said rare earth ions co-doped fiber is a single cladding Erbium-Ytterbium co-doped optical fiber or a dual-cladding Erbium-Ytterbium co-doped optical fiber. | 1. A dual-wavelength synchronous pulsed fiber laser based on rare earth ions co-doped fiber, wherein said dual-wavelength synchronous pulsed fiber laser comprises a continuous light LD pumping source, a rare earth ions co-doped fiber and two resonant cavities, said continuous light LD pumping source is connected with common part of said two resonant cavities, said rare earth ions co-doped fiber is common gain medium of said two resonant cavities for absorbing pumping light emitted from said continuous light LD pumping source and radiating lasers, and said two resonant cavities are two linear cavities or two ring cavities; a first one of said two resonant cavities constitutes a guiding resonant cavity for laser radiated by sensitizing ions, and a second one of said two resonant cavities constitutes a guided resonant cavity for laser radiated by sensitized ions, and a saturable absorber which functions only to laser radiated by sensitizing ions is inserted in a first one of said resonant cavities, wherein said linear cavities contain therein a broadband mirror, the saturable absorber, a pumping coupling device, a rare earth ions co-doped fiber, a fiber wavelength division multiplexer WDM1, an optical delay line DL1, a fiber Bragg grating FBG1 and a fiber Bragg grating FBG2;said linear cavities comprise a first linear cavity and a second linear cavity, wherein said first linear cavity contains therein the broadband mirror, the saturable absorber, the pumping coupling device, the rare earth ions co-doped fiber, the fiber wavelength division multiplexer WDM1 and the fiber Bragg grating FBG1 in sequential connection, said second linear cavity contains therein the broadband mirror, the saturable absorber, the pumping coupling device, the rare earth ions co-doped fiber, the fiber wavelength division multiplexer WDM1, the optical delay line DL1 and the fiber Bragg grating FBG2 in sequential connection; and said continuous light LD pumping source is connected with said linear cavity via said pumping coupling device;said first linear cavity and said second linear cavity are connected via said fiber wavelength division multiplexer WDM1,when said rare earth ions co-doped fiber has a single cladding, said pumping coupling device is a tri-wavelength fiber wavelength division multiplexer with a signal fiber capable of transmitting both lasers radiated by sensitizing ions and sensitized ions, and said continuous light LD pumping source acts as a single mode pigtail output;when said rare earth ions co-doped fiber has double claddings, said pumping coupling device is a fiber beam combiner, and said continuous light LD pumping source acts as a multi-mode pigtail output,wherein said dual-wavelength synchronous pulsed fiber laser further comprises, following said resonant cavity, an optical delay line DL2, a fiber wavelength division multiplexer WDM and an output terminal in sequential connection. | CPC_H01S | 4920032006421
16/429134 | US | P | Optical device | According to one embodiment, an optical device includes a first mirror, a second mirror, and a first member. The first mirror has a first planar surface. The second mirror is spaced from the first mirror in a first direction crossing the first planar surface. The second mirror has a concave surface including a first region and a second region around the first region. First distance between the first region and the first planar surface in the first direction is longer than second distance between the second region and the first planar surface in the first direction. The first distance is half or less of curvature radius of the concave surface. The first member is light transmissive and solid. The first member includes a first portion provided between the first mirror and the second mirror. The first portion is in contact with the first planar surface and the concave surface. | 1. An optical device comprising: a first mirror having a first planar surface;a second mirror spaced from the first mirror in a first direction crossing the first planar surface, the second mirror having a concave surface including a first region and a second region around the first region, a first distance between the first region and the first planar surface in the first direction being longer than a second distance between the second region and the first planar surface in the first direction, and the first distance being half or less of curvature radius of the concave surface;a first member being light transmissive, being solid, and including a first portion provided between the first mirror and the second mirror, the first portion being in contact with the first planar surface and the concave surface;a second member being light transmissive, a second direction from the first member toward the second member crossing the first direction, the second member not overlapping the second mirror in the first direction;a third member, part of the first mirror being located between the first member and the third member in the first direction; anda fourth member, a direction from the third member toward the fourth member being along the second direction, another part of the first mirror being located between the second member and the fourth member in the first direction. ¦ 2. The device according to claim 1, wherein a length along the first direction of at least part of the first member is longer than a length along the first direction of the second member. ¦ 3. The device according to claim 1, further comprising a first prism, the first prism being spaced from the second mirror in the second direction, andthe first prism overlapping part of the second member in the first direction. ¦ 4. The device according to claim 3, wherein a direction from part of the first mirror to the first prism is along the first direction. ¦ 5. The device according to claim 1, wherein the first mirror contains at least one selected from the group consisting of TiO2, Ta2O3, SiO2, MgF2, TiO3, and Nb2O5. ¦ 6. The device according to claim 1, wherein the second mirror contains at least one selected from the group consisting of TiO2, Ta2O3, SiO2, MgF2, TiO3, and Nb2O5. ¦ 7. The device according to claim 1, wherein the first member contains at least one selected from the group consisting of Y2SiO5, LF3, SiO2, and C. ¦ 8. An optical device comprising: a first mirror having a first planar surface;a second mirror spaced from the first mirror in a first direction crossing the first planar surface, the second mirror having a concave surface including a first region and a second region around the first region, a first distance between the first region and the first planar surface in the first direction being longer than a second distance between the second region and the first planar surface in the first direction, and the first distance being half or less of curvature radius of the concave surface;a first member being light transmissive, being solid, and including a first portion provided between the first mirror and the second mirror, the first portion being in contact with the first planar surface and the concave surface;a second member being light transmissive, the second member not overlapping the second mirror in the first direction; anda third member being light transmissive, the third member not overlapping the second mirror in the first direction, the first member being located between the second member and the third member in a second direction crossing the first direction. ¦ 9. The device according to claim 8, wherein a length along the first direction of at least part of the first member is longer than a length along the first direction of the second member and longer than a length along the first direction of the third member. ¦ 10. The device according to claim 9, further comprising a first prism, the first prism being spaced from the second mirror in the second direction, andthe first prism overlapping part of the second member in the first direction. ¦ 11. The device according to claim 10, wherein a direction from part of the first mirror to the first prism is along the first direction. ¦ 12. The device according to claim 10, further comprising a second prism, the second prism being spaced from the second mirror in the second direction, andthe second prism overlapping part of the third member in the first direction. ¦ 13. The device according to claim 8, wherein the first mirror contains at least one selected from the group consisting of TiO2, Ta2O3, SiO2, MgF2, TiO3, and Nb2O5. ¦ 14. The device according to claim 8, wherein the second mirror contains at least one selected from the group consisting of TiO2, Ta2O3, SiO2, MgF2, TiO3, and Nb2O5. ¦ 15. The device according to claim 8, wherein the first member contains at least one selected from the group consisting of Y2SiO5, LF3, SiO2, and C. ¦ 16. An optical device comprising: a first mirror having a first concave surface including a first region and a second region provided around the first region;a second mirror spaced from the first mirror in a first direction, the second mirror having a second concave surface including a third region and a fourth region provided around the third region, first distance between the first region and the third region in the first direction being longer than second distance between the second region and the fourth region in the first direction, and the first distance being 0.5 times or less of sum of curvature radius of the first concave surface and curvature radius of the second concave surface;a first member being light transmissive, being solid, and including a first portion provided between the first mirror and the second mirror, the first portion being in contact with the first concave surface and the second concave surface;a second member being light transmissive, a second direction from the first member toward the second member crossing the first direction, the second member not overlapping the second mirror in the first direction;a third member, part of the first mirror being located between the first member and the third member in the first direction; anda fourth member, a direction from the third member toward the fourth member being along the second direction, another part of the first mirror being located between the second member and the fourth member in the first direction. ¦ 17. The device according to claim 16, wherein the first mirror contains at least one selected from the group consisting of TiO2, Ta2O3, SiO2, MgF2, TiO3, and Nb2O5. ¦ 18. The device according to claim 16, wherein the second mirror contains at least one selected from the group consisting of TiO2, Ta2O3, SiO2, MgF2, TiO3, and Nb2O5. ¦ 19. The device according to claim 16, wherein the first member contains at least one selected from the group consisting of Y2SiO5, LF3, SiO2, and C. ¦ 20. An optical device comprising: a first mirror having a first planar surface;a second mirror spaced from the first mirror in a first direction crossing the first planar surface, the second mirror having a concave surface including a first region and a second region around the first region, a first distance between the first region and the first planar surface in the first direction being longer than a second distance between the second region and the first planar surface in the first direction, and the first distance being half or less of curvature radius of the concave surface;a first member being light transmissive, being solid, and including a first portion provided between the first mirror and the second mirror, the first portion being in contact with the first planar surface and the concave surface;a second member being light transmissive, a second direction from the first member toward the second member crossing the first direction, the second member not overlapping the second mirror in the first direction; anda first prism being spaced from the second mirror in the second direction, the first prism overlapping part of the second member in the first direction. | 1. An optical device comprising: a first mirror having a first planar surface;a second mirror spaced from the first mirror in a first direction crossing the first planar surface, the second mirror having a concave surface including a first region and a second region around the first region, a first distance between the first region and the first planar surface in the first direction being longer than a second distance between the second region and the first planar surface in the first direction, and the first distance being half or less of curvature radius of the concave surface;a first member being light transmissive, being solid, and including a first portion provided between the first mirror and the second mirror, the first portion being in contact with the first planar surface and the concave surface;a second member being light transmissive, a second direction from the first member toward the second member crossing the first direction, the second member not overlapping the second mirror in the first direction;a third member, part of the first mirror being located between the first member and the third member in the first direction; anda fourth member, a direction from the third member toward the fourth member being along the second direction, another part of the first mirror being located between the second member and the fourth member in the first direction. | CPC_H01S | 4920032006422
16/396934 | US | P | Laser oscillator | A laser oscillator of the present invention comprises: a semiconductor laser module; a first optical fiber for propagating a laser beam from the semiconductor laser module; and a first prism including a first input surface fusion-bonded to the first optical fiber and receiving the laser beam having been input from the first optical fiber, a first reflection surface for reflecting the laser beam having been input from the first input surface and for transmitting a stimulated Raman scattered beam, and a first output surface for outputting the laser beam having been reflected on the first reflection surface. | 1. A laser oscillator comprising: a semiconductor laser module; a first optical fiber for propagating a laser beam from the semiconductor laser module;a first prism including a first input surface fusion-bonded to the first optical fiber and receiving the laser beam having been input from the first optical fiber, a first reflection surface for reflecting the laser beam having been input from the first input surface and for transmitting a stimulated Raman scattered beam, and a first output surface for outputting the laser beam having been reflected on the first reflection surface;an optical system for propagating the laser beam having been output from the first prism;a second prism including a second input surface for receiving the laser beam having been propagated through the optical system, a second reflection surface for reflecting the laser beam having been input from the second input surface and for transmitting a stimulated Raman scattered beam, and a second output surface for outputting the laser beam having been reflected on the second reflection surface; anda second optical fiber to which the second output surface is fusion-bonded and used for propagating the laser beam, the first prism and the second prism configured to be attachable to and detachable from the optical system. ¦ 2. The laser oscillator according to claim 1, wherein the optical system includes two housings having swivel configurations rotatable about a predetermined central axis; the first prism is held by one of the two housings; andthe second prism is held by the other of the two housings. ¦ 3. The laser oscillator according to claim 1, comprising: a detector arranged to face the first reflection surface of the first prism and detecting the intensity of the laser beam having been transmitted through the first reflection surface; a current supply unit that supplies the semiconductor laser module with an excitation current;a changeover unit capable of making a change between supplying the excitation current and not supplying the excitation current from the current supply unit to the semiconductor laser module; anda control unit, if the intensity of the beam detected by the detector exceeds a set value, the control unit controlling the changeover unit to make the change to not supplying the excitation current to the semiconductor layer module, thereby stopping emission of a laser beam. ¦ 4. The laser oscillator according to claim 1, wherein the first reflection surface is configured as a first curved surface for reflecting the laser beam from the first optical fiber as parallel beams, and the second reflection surface is configured as a second curved surface for reflecting the parallel beams of the laser beam from the first reflection surface and for focusing and coupling the reflected beams in the second optical fiber. ¦ 5. A laser oscillator comprising: a semiconductor laser module; a first optical fiber for propagating a laser beam from the semiconductor laser module; anda first prism including a first input surface fusion-bonded to the first optical fiber and receiving the laser beam having been input from the first optical fiber, a first reflection surface for reflecting the laser beam having been input from the first input surface and for transmitting a stimulated Raman scattered beam to an empty space directly outside of the first prism at a non-zero angle with respect to the laser beam having been input from the first optical fiber, and a first output surface for outputting the laser beam having been reflected on the first reflection surface. ¦ 6. The laser oscillator according to claim 5, comprising: an optical system for propagating the laser beam having been output from the first prism; a second prism including a second input surface for receiving the laser beam having been propagated through the optical system, a second reflection surface for reflecting the laser beam having been input from the second input surface and for transmitting a stimulated Raman scattered beam, and a second output surface for outputting the laser beam having been reflected on the second reflection surface; anda second optical fiber to which the second output surface is fusion-bonded and used for propagating the laser beam, the first prism and the second prism configured to be attachable to and detachable from the optical system. ¦ 7. The laser oscillator according to claim 5, wherein the optical system includes two housings having swivel configurations rotatable about a predetermined central axis; the first prism is held by one of the two housings; andthe second prism is held by the other of the two housings. ¦ 8. The laser oscillator according to claim 5, comprising: a detector arranged to face the first reflection surface of the first prism and detecting the intensity of the laser beam having been transmitted through the first reflection surface; a current supply unit that supplies the semiconductor laser module with an excitation current;a changeover unit capable of making a change between supplying the excitation current and not supplying the excitation current from the current supply unit to the semiconductor laser module; anda control unit, if the intensity of the beam detected by the detector exceeds a set value, the control unit controlling the changeover unit to make the change to not supplying the excitation current to the semiconductor layer module, thereby stopping emission of a laser beam. ¦ 9. The laser oscillator according to claim 5, wherein the first reflection surface is configured as a first curved surface for reflecting the laser beam from the first optical fiber as parallel beams, and the second reflection surface is configured as a second curved surface for reflecting the parallel beams of the laser beam from the first reflection surface and for focusing and coupling the reflected beams in the second optical fiber. | 1. A laser oscillator comprising: a semiconductor laser module; a first optical fiber for propagating a laser beam from the semiconductor laser module;a first prism including a first input surface fusion-bonded to the first optical fiber and receiving the laser beam having been input from the first optical fiber, a first reflection surface for reflecting the laser beam having been input from the first input surface and for transmitting a stimulated Raman scattered beam, and a first output surface for outputting the laser beam having been reflected on the first reflection surface;an optical system for propagating the laser beam having been output from the first prism;a second prism including a second input surface for receiving the laser beam having been propagated through the optical system, a second reflection surface for reflecting the laser beam having been input from the second input surface and for transmitting a stimulated Raman scattered beam, and a second output surface for outputting the laser beam having been reflected on the second reflection surface; anda second optical fiber to which the second output surface is fusion-bonded and used for propagating the laser beam, the first prism and the second prism configured to be attachable to and detachable from the optical system. | CPC_H01S | 4920032006425
16/665299 | US | P | Semiconductor laser device | A semiconductor laser device includes: a housing including: a recess, and a plurality of wiring parts disposed inside the recess; a submount including: a first main surface fixed to a lower upward-facing surface of the recess, and a second main surface opposite to a first main surface, wherein, in a plan view of the semiconductor laser device, the submount is disposed between the first upper upward-facing surface and a second upper upward-facing surface of the recess; a semiconductor laser element; a light reflecting member; a first wire; and a second wire. | 1. A semiconductor laser device comprising: a housing comprising: a recess defined by a lower upward-facing surface, a first upper upward-facing surface and a second upper upward-facing surface, and inner lateral surfaces, wherein the first and second upper upward-facing surfaces are formed inward of the inner lateral surfaces and above the lower upward-facing surface, anda plurality of wiring parts disposed inside the recess;a submount comprising: a first main surface fixed to the lower upward-facing surface of the recess, anda second main surface opposite to the first main surface,wherein, in a plan view of the semiconductor laser device, the submount is disposed between the first upper upward-facing surface and the second upper upward-facing surface;a semiconductor laser element including a light output surface, a first lateral surface intersecting the light output surface, a second lateral surface intersecting the light output surface, the semiconductor laser element being fixed to the second main surface of the submount;a light reflecting member disposed on the lower upward-facing surface and reflect light emitted from the semiconductor laser element;a first wire connecting to the plurality of wiring parts for electrical connection of the semiconductor laser element; anda second wire connecting to the plurality of wiring parts for electrical connection of the semiconductor laser element,wherein the plurality of wiring parts disposed inside the recess are located on both lateral sides of the light reflecting member, and are not located behind the light reflecting member in a direction from the semiconductor laser element toward the light reflecting member. ¦ 2. The semiconductor laser device according to claim 1, wherein: the plurality of wiring parts including a first wiring part disposed on the first upper upward-facing surface and a second wiring part disposed on the second upper upward-facing surface,wherein the first wire is connected to the first wiring part for electrical connection of the semiconductor laser element, andwherein the second wire is connected to the second wiring part for electrical connection of the semiconductor laser element. ¦ 3. The semiconductor laser device according to claim 1, further comprising: a cap disposed on the housing outside the recess. ¦ 4. The semiconductor laser device according to claim 1, further comprising: a protective element electrically connected by the plurality of wiring parts. ¦ 5. The semiconductor laser device according to claim 1, further comprising: a plurality of wiring parts disposed outside the recess,wherein the plurality of wiring parts disposed inside the recess and the plurality of wiring parts disposed outside the recess are electrically connected via additional wiring parts that extend through the housing. ¦ 6. The semiconductor laser device according to claim 5, wherein: the plurality of wiring parts disposed outside the recess are located on both lateral sides of the light reflecting member. ¦ 7. The semiconductor laser device according to claim 6, wherein: the plurality of wiring parts disposed outside the recess are not located behind the light reflecting member in a direction from the semiconductor laser element toward the light reflecting member. ¦ 8. The semiconductor laser device according to claim 1, wherein: a height from the lower upward-facing surface to the second main surface of the submount is less than a height from the lower upward-facing surface to the first upper upward-facing surface. ¦ 9. The semiconductor laser device according to claim 8, wherein: the height from the lower upward-facing surface to the second main surface of the submount is lower than a height from the lower upward-facing surface to the second upper upward-facing surface. ¦ 10. The semiconductor laser device according to claim 9, wherein: the height from the lower upward-facing surface to the first upper upward-facing surface is equal to the height from the lower upward-facing surface to the second upper upward-facing surface. ¦ 11. The semiconductor laser device according to claim 1, wherein: in a plan view of the semiconductor laser device, a length of the housing in a direction from the first upper upward-facing surface toward the second upper upward-facing surface is greater than a length of the housing in a direction from the semiconductor laser element toward the light reflecting member. ¦ 12. The semiconductor laser device according to claim 1, wherein: an entirety of the first wire and an entirety of the second wire are located in front of the light reflecting member in a direction from the semiconductor laser element toward the light reflecting member. | 1. A semiconductor laser device comprising: a housing comprising: a recess defined by a lower upward-facing surface, a first upper upward-facing surface and a second upper upward-facing surface, and inner lateral surfaces, wherein the first and second upper upward-facing surfaces are formed inward of the inner lateral surfaces and above the lower upward-facing surface, anda plurality of wiring parts disposed inside the recess;a submount comprising: a first main surface fixed to the lower upward-facing surface of the recess, anda second main surface opposite to the first main surface,wherein, in a plan view of the semiconductor laser device, the submount is disposed between the first upper upward-facing surface and the second upper upward-facing surface;a semiconductor laser element including a light output surface, a first lateral surface intersecting the light output surface, a second lateral surface intersecting the light output surface, the semiconductor laser element being fixed to the second main surface of the submount;a light reflecting member disposed on the lower upward-facing surface and reflect light emitted from the semiconductor laser element;a first wire connecting to the plurality of wiring parts for electrical connection of the semiconductor laser element; anda second wire connecting to the plurality of wiring parts for electrical connection of the semiconductor laser element,wherein the plurality of wiring parts disposed inside the recess are located on both lateral sides of the light reflecting member, and are not located behind the light reflecting member in a direction from the semiconductor laser element toward the light reflecting member. | CPC_H01S | 4920032006426
16/292531 | US | P | Semiconductor light emitting element and light emitting device including same | The present embodiment relates to a semiconductor light emitting element having a structure that enables removal of zero-order light from output light of an S-iPM laser. The semiconductor light emitting element includes an active layer, a pair of cladding layers, and a phase modulation layer. The phase modulation layer has a base layer and a plurality of modified refractive index regions each of which is individually arranged at a specific position. One of the pair of cladding layers includes a distributed Bragg reflector layer which has a transmission characteristic with respect to a specific optical image outputted along an inclined direction with respect to a light emission surface and has a reflection characteristic with respect to the zero-order light outputted along a normal direction of the light emission surface. | 1. A semiconductor light emitting element which has a light emission surface and a light reflection surface arranged to face the light emission surface and which outputs an optical image of an arbitrary shape along a normal direction of the light emission surface and an inclined direction having predetermined inclination and spread angle with respect to the normal direction, the semiconductor light emitting element comprising: an active layer arranged between the light emission surface and the light reflection surface;a first cladding layer arranged between the light emission surface and the active layer;a second cladding layer arranged between the light reflection surface and the active layer; anda phase modulation layer arranged between the first cladding layer and the active layer or between the second cladding layer and the active layer,wherein any one of the first and second cladding layers includes a distributed Bragg reflector layer which has a transmission characteristic with respect to a specific optical image outputted along the inclined direction and has a reflection characteristic with respect to zero-order light outputted along the normal direction,the phase modulation layer includes a base layer and a plurality of modified refractive index regions each of which has a refractive index different from a refractive index of the base layer, andthe phase modulation layer is configured such that:where, in an XYZ orthogonal coordinate system defined by a Z axis coinciding with the normal direction and the X-Y plane including X and Y axes orthogonal to each other and coinciding with one surface of the phase modulation layer including the plurality of modified refractive index regions, a virtual square lattice constituted by M1(an integer of one or more) ×N1 (an integer of one or more) unit constituent regions R each having a square shape is set on the X-Y plane, in the unit constituent region R(x, y) on an X-Y plane specified by a coordinate component x (an integer of from one to M1) in an X-axis direction and a coordinate component y (an integer of from one to N1) in a Y-axis direction, a center of gravity G1 of the modified refractive index region positioned in a unit constituent region R(x, y) is away from a lattice point O(x, y) which is a center of the unit constituent region R(x, y) and a vector is directed in a specific direction toward the center of gravity G1 from the lattice point O(x, y). ¦ 2. The semiconductor light emitting element according to claim 1, wherein the second cladding layer includes the distributed Bragg reflector layer, andan interval between the distributed. Bragg reflector layer and the phase modulation layer is set such that a component of the zero-order light toward the light emission surface after being reflected by the distributed Bragg reflector layer and a component of the zero-order light directly directed to the light emission surface from the phase modulation layer weaken each other. ¦ 3. The semiconductor light emitting element according to claim 1, wherein where a lattice constant of the virtual square lattice is a, a distance r between the center of gravity G1 of the modified refractive index region positioned inside the unit constituent region R(x, y) and the lattice point O(x, y) satisfies 0≤r≤0.3a. ¦ 4. The semiconductor light emitting element according to claim 1, Wherein in a state of satisfying the following first of sixth conditions: the first condition defined the coordinates (x, y, z) in the XYZ orthogonal coordinates system satisfy relationships represented by following Formulas (1) to (3) with respect to spherical coordinates (d1, θtilt, θrot) defined by a length d1 of a radius vector, a tilt angle θtilt from the Z axis, and a rotation angle θrot from the X axis specified on the X-Y plane: x=d1 sin θtilt cos θrot (1)y=d1 sin θtilt sin θrot (2)z=d1 cos θtilt (3);the second condition defined that letting a beam pattern corresponding to the optical image outputted from the semiconductor light emitting element is a set of bright spots directed in directions defined by the angles θtilt and θrot, the angles θtilt and θrot are converted to a coordinate value kx, which is a normalized wave number defined by a following Formula (4), on a Kx axis corresponding to the X axis and a coordinate value ky which is a normalized wave number defined by a following Formula (5), on a Ky axis corresponds to the Y axis and orthogonal to the Kx axis: [Image]-->a: Lattice constant of virtual square latticeλ: Oscillation wavelength of semiconductor light emitting element; the third condition defined that a specific wave number range including the beam pattern is constituted by M2(an integer of one or more) ×N2 (an integer of one or more) image regions FR each having a square shape in a wave number space defined by the Kx axis and the Ky axis;the fourth condition defined that, in the wave number space, a complex amplitude F(x, y, which is obtained by two-dimensional inverse Fourier transform of each image region FR(kx, ky), specified by the coordinate component kx (an integer of from 0 to M2−1) in the Kx-axis direction and the coordinate component ky (an integer of from 0 to N2−1) in the Ky-axis direction, to the unit constituent region R(x, y) on the X-Y plane, is given by a following Formula (6) with j as an imaginary unit: [Image]-->the fifth condition defined that the complex amplitude F(x, y) is defined by a following Formula (7) where an amplitude term is A(x, y) and a phase term is P(x, y) in the unit constituent region R(x, y): F(x,y)=A(x,y)×exp[jP(x,y)] (7); andthe sixth condition defined that the unit constituent region R(x, y) is defined by an s axis and a t axis which are parallel to the X axis and the Y axis and orthogonal to each other at the lattice point O(x, y),the phase modulation layer is configured such that:in a state in which a line segment length r(x, y) from the lattice point O(x, y) to the center of gravity G1 of the corresponding modified refractive index region is set to a common value in each of the M1×N1 unit constituent regions R, an angle φ(x, y) formed by a line segment connecting the lattice point O(x, y) and the center of gravity G1 of the corresponding modified refractive index region and the s axis satisfies a relationship expressed by the following formular: φ(x,y)=C×P(x,y)+B C: a proportional constantB: an arbitrary constant, andthe corresponding modified refractive index region is arranged in the unit constituent region R(x y). ¦ 5. A light emitting device comprising: a plurality of semiconductor light emitting elements each having an identical structure as the semiconductor light emitting element according to claim 1; anda drive circuit configured to individually drive the plurality of semiconductor light emitting elements. ¦ 6. The light emitting device according to claim 5, wherein each of the plurality of semiconductor light emitting elements includes any of a semiconductor light emitting element outputting the optical image of a red wavelength range, a semiconductor light emitting element outputting the optical image of a blue wavelength range, and a semiconductor light emitting element outputting the optical image of a green wavelength range. | 1. A semiconductor light emitting element which has a light emission surface and a light reflection surface arranged to face the light emission surface and which outputs an optical image of an arbitrary shape along a normal direction of the light emission surface and an inclined direction having predetermined inclination and spread angle with respect to the normal direction, the semiconductor light emitting element comprising: an active layer arranged between the light emission surface and the light reflection surface;a first cladding layer arranged between the light emission surface and the active layer;a second cladding layer arranged between the light reflection surface and the active layer; anda phase modulation layer arranged between the first cladding layer and the active layer or between the second cladding layer and the active layer,wherein any one of the first and second cladding layers includes a distributed Bragg reflector layer which has a transmission characteristic with respect to a specific optical image outputted along the inclined direction and has a reflection characteristic with respect to zero-order light outputted along the normal direction,the phase modulation layer includes a base layer and a plurality of modified refractive index regions each of which has a refractive index different from a refractive index of the base layer, andthe phase modulation layer is configured such that:where, in an XYZ orthogonal coordinate system defined by a Z axis coinciding with the normal direction and the X-Y plane including X and Y axes orthogonal to each other and coinciding with one surface of the phase modulation layer including the plurality of modified refractive index regions, a virtual square lattice constituted by M1(an integer of one or more) ×N1 (an integer of one or more) unit constituent regions R each having a square shape is set on the X-Y plane, in the unit constituent region R(x, y) on an X-Y plane specified by a coordinate component x (an integer of from one to M1) in an X-axis direction and a coordinate component y (an integer of from one to N1) in a Y-axis direction, a center of gravity G1 of the modified refractive index region positioned in a unit constituent region R(x, y) is away from a lattice point O(x, y) which is a center of the unit constituent region R(x, y) and a vector is directed in a specific direction toward the center of gravity G1 from the lattice point O(x, y). | CPC_H01S | 4920032006428
16/396279 | US | P | Electro-optical device with lateral current injection regions | Embodiments of the disclosure are directed to a lateral current injection electro-optical device. The device comprises an active region with a stack of III-V semiconductor gain materials stacked along a stacking direction z. The active region may be formed as a slab having several lateral surface portions, each extending parallel to the stacking direction z. The device further comprises two paired elements, which include: a pair of doped layers of III-V semiconductor materials (an n-doped layer and a p-doped layer); and a pair of lateral waveguide cores. The two paired elements may be laterally arranged, two-by-two, on opposite sides of the slab. The elements distinctly adjoin respective ones of the lateral surface portions of the slab, so as for these elements to be separated from each other by the slab. The disclosure may be further directed to related silicon photonics devices and fabrication methods. | 1. A lateral current injection electro-optical device comprising: an active region comprising a stack of III-V semiconductor gain materials, the active region formed as a slab having two pairs of opposite, lateral surface portions, each extending parallel to the stack of III-V semiconductor gain materials; andtwo paired elements, including: a pair of doped layers of III-V semiconductor materials, including an n-doped layer and a p-doped layer,wherein each of the p-doped layer and the n-doped layer comprises, on a top surface portion thereof, a recess extending laterally along the slab and parallel to its length, so as for the active region and the contiguous pair of doped layers to have a rib waveguide configuration; and a pair of lateral waveguide cores,wherein the two paired elements are laterally arranged on opposite sides of the slab, the elements distinctly adjoining respective elements of the lateral surface portions of the slab such that the elements are separated from each other by the slab. ¦ 2. The lateral current injection electro-optical device of claim 1, wherein: the slab has two pairs of opposite, lateral surface portions, each extending parallel to the stack of III-V semiconductor gain materials;the p-doped layer and the n-doped layer are arranged on respective sides of the slab, contiguously with the opposite, lateral surface portions of one of said two pairs of surface portions; andthe lateral waveguide cores are laterally butt-jointed to the opposite, lateral surface portions of the other one of said two pairs of surface portions. ¦ 3. The lateral current injection electro-optical device according to claim 2, wherein: the stack of III-V semiconductor gain materials is stacked along a stacking direction;the slab is a form factor, whereby a length of the slab is larger than a width thereof, wherein the width, the length, and the stacking direction are perpendicular; anda maximum length of each of the p-doped layer and the n-doped layer is less than a length of said opposite, lateral surface portions of said one of said two pairs. ¦ 4. The lateral current injection electro-optical device according to claim 3, wherein: each of the p-doped layer and the n-doped layer are tapered, so as to laterally flare towards the slab, at a level of contact therewith. ¦ 5. The lateral current injection electro-optical device according to claim 4, further comprising: a metal contact patterned on a top surface portion of each of the p-doped layer and the n-doped layer, along the recess. ¦ 6. The lateral current injection electro-optical device according to claim 1, wherein: the electro-optical device further comprises structured silicon waveguide cores having portions extending underneath said lateral waveguide cores; andthe electro-optical device is configured as a hybrid lateral current injection device, whereby optical radiation out-coupled from the active region via the lateral waveguide cores couples into the structured silicon waveguide cores, in operation. ¦ 7. The lateral current injection electro-optical device according to claim 6, wherein: the lateral waveguide cores are tapered, so as to thin down outwardly, and said portions of the structured silicon waveguide cores are reversely tapered. ¦ 8. The lateral current injection electro-optical device according to claim 7, wherein: the lateral waveguide cores exhibit, each, a three-stage taper. ¦ 9. The lateral current injection electro-optical device according to claim 6, wherein: the electro-optical device is a lateral current injection laser device. ¦ 10. The lateral current injection electro-optical device according to claim 9, wherein: the laser device is a single mode laser device. ¦ 11. The lateral current injection electro-optical device according to claim 9, wherein: the structured silicon waveguide cores comprise Bragg mirrors configured so as to provide a radiation feedback for the laser. ¦ 12. The lateral current injection electro-optical device according to claim 1, wherein: said stack of III-V semiconductor gain materials comprise one of: In1-x-yAlxGayAs; In1-xGaxAsyP1-y; and In1-xGaxAsyN1-y, with 0≤x≤1 and 0≤y≤1−x; andeach of the p-doped layer and the n-doped layer comprises one of InP, InAs or GaAs. ¦ 13. The lateral current injection electro-optical device according to claim 1, wherein: each of the lateral waveguide cores, the p-doped layer, and the n-doped layer are a selectively regrown layer. ¦ 14. A silicon photonic chip, comprising: a lateral current injection, electro-optical device comprising an active region that is comprised of a stack of III-V semiconductor gain materials and two paired elements, wherein the active region is formed as a slab having several lateral surface portions, each extending parallel to the stack of III-V semiconductor gain materials, and the two paired elements include:a pair of doped layers of III-V semiconductor materials that include an n-doped layer and a p-doped layer, wherein each of the p-doped layer and the n-doped layer comprises, on a top surface portion thereof, a recess extending laterally along the slab and parallel to its length, so as for the active region and the contiguous pair of doped layers to have a rib waveguide configuration; anda pair of lateral waveguide cores, wherein the two paired elements are laterally arranged on opposite sides of the slab, the elements distinctly adjoining respective elements of the lateral surface portions of the slab, so as for these elements to be separated from each other by the slab; andstructured silicon waveguide cores having portions extending underneath the pair of lateral waveguide cores of the electro-optical device, wherein the electro-optical device is configured as a hybrid lateral current injection device, whereby optical radiation out-coupled from the active region via the lateral waveguide cores couples into the structured silicon waveguide cores, in operation. ¦ 15. The silicon photonic chip according to claim 14, wherein: the silicon photonic chip is a CMOS-fabricated device. ¦ 16. The silicon photonic chip according to claim 15, further comprising: a CMOS-compatible metal contact patterned on a top surface portion of each of the p-doped layer and the n-doped layer, the top surface portion being on a same side as and along the recess extending on said each of the doped layer. | 1. A lateral current injection electro-optical device comprising: an active region comprising a stack of III-V semiconductor gain materials, the active region formed as a slab having two pairs of opposite, lateral surface portions, each extending parallel to the stack of III-V semiconductor gain materials; andtwo paired elements, including: a pair of doped layers of III-V semiconductor materials, including an n-doped layer and a p-doped layer,wherein each of the p-doped layer and the n-doped layer comprises, on a top surface portion thereof, a recess extending laterally along the slab and parallel to its length, so as for the active region and the contiguous pair of doped layers to have a rib waveguide configuration; and a pair of lateral waveguide cores,wherein the two paired elements are laterally arranged on opposite sides of the slab, the elements distinctly adjoining respective elements of the lateral surface portions of the slab such that the elements are separated from each other by the slab. | CPC_H01S | 4920032006429
16/531266 | US | P | Light emitting device and projector | A light emitting device includes a substrate, and a stacked body provided to the substrate, and including a columnar part aggregate constituted by p columnar parts, wherein the stacked body includes a plurality of the columnar part aggregates, the p columnar parts each have a light emitting layer, a diagram configured by respective centers of the plurality of columnar parts has rotation symmetry when viewed from a stacking direction of the stacked body, a diametrical size of q columnar parts out of the p columnar parts is different from a diametrical size of r columnar parts out of the p columnar parts, a shape of the columnar part aggregate is not rotation symmetry, the p is an integer not less than 2, the q is an integer not less than 1 and less than the p, and the r is an integer satisfying r=p−q. | 1. A light emitting device comprising: a substrate; anda stacked body provided to the substrate, and including a columnar part aggregate constituted by p columnar parts, whereinthe stacked body includes a plurality of the columnar part aggregates,the p columnar parts each have a light emitting layer,a diagram configured by respective centers of the p columnar parts has rotation symmetry, and a shape of the columnar part aggregate is not rotation symmetry, when viewed from a stacking direction of the stacked body, a diametrical size of q columnar parts out of the p columnar parts is different from a diametrical size of r columnar parts out of the p columnar parts,the p is an integer not less than 2,the q is an integer not less than 1 and less than the p, andthe r is an integer satisfying r=p−q. ¦ 2. A light emitting device comprising: a substrate; anda stacked body provided to the substrate, and including a columnar part aggregate constituted by p columnar parts, whereinthe stacked body includes a plurality of the columnar part aggregates,the p columnar parts each have a light emitting layer,when defining the p lattice points having rotation symmetry on the substrate, respective centers of q columnar parts out of the p columnar parts are disposed at the lattice points, respective centers of r columnar parts out of the p columnar parts are disposed at positions different from the lattice points, and a shape of the columnar part aggregate is not rotation symmetry, when viewed from a stacking direction of the stacked body,the p is an integer not less than 3,the q is an integer not less than 2 and less than the p, andthe r is an integer satisfying r=p−q. ¦ 3. The light emitting device according to claim 2, wherein the q is an integer larger than a half of the p. ¦ 4. A projector comprising: the light emitting device according to claim 1. | 1. A light emitting device comprising: a substrate; anda stacked body provided to the substrate, and including a columnar part aggregate constituted by p columnar parts, whereinthe stacked body includes a plurality of the columnar part aggregates,the p columnar parts each have a light emitting layer,a diagram configured by respective centers of the p columnar parts has rotation symmetry, and a shape of the columnar part aggregate is not rotation symmetry, when viewed from a stacking direction of the stacked body, a diametrical size of q columnar parts out of the p columnar parts is different from a diametrical size of r columnar parts out of the p columnar parts,the p is an integer not less than 2,the q is an integer not less than 1 and less than the p, andthe r is an integer satisfying r=p−q. | CPC_H01S | 4920032006431
16/440566 | US | P | Sweeping signal generating device | A sweeping signal generating device includes a first converter that outputs a sweeping signal having a first offset value added to or subtracted from a sweeping standard level, a second converter that outputs an offset signal having a second offset value corresponding to the first offset value, and an adder circuit that adds the sweeping signal output from the first converter and the offset signal output from the second converter. | 1. A sweeping signal generating device, comprising: a first converter that outputs a sweeping signal having a first offset value added to or subtracted from a sweeping standard level;a second converter that outputs an offset signal having a second offset value corresponding to the first offset value; andan adder circuit that adds the sweeping signal output from the first converter and the offset signal output from the second converter. ¦ 2. The sweeping signal generating device according to claim 1, wherein the first converter outputs sweeping signals over a plurality of cycles,wherein the second converter outputs offset signals having a second offset value such as one that is the same as the standard level when added to the first offset value for each cycle across a plurality of cycles,wherein each of the sweeping signals has a different first offset value for each of the plurality of cycles,wherein each of the offset signals has a second offset value for each of the plurality of cycles, andwherein the second offset value and the first offset value add up to a standard level. ¦ 3. The sweeping signal generating device according to claim 2, wherein a difference between the first offset value in a first cycle and the first offset value in a second cycle following the first cycle is constant across the plurality of cycles. ¦ 4. The sweeping signal generating device according to claim 1, further comprising: a controller that determines the first offset value and the second offset value so that nonlinearity of each of the sweeping signals caused by nonlinear noise superimposed on each of the sweeping signals is smaller than nonlinearity when at a standard level,wherein the first converter outputs the sweeping signal having the first offset value determined by the controller across at least one cycle, andwherein the second converter outputs the offset signal having the second offset value determined by the controller across the at least one cycle. ¦ 5. The sweeping signal generating device according to claim 1wherein the sweeping signal includes sweep voltage,wherein the offset signal includes constant voltage, andwherein added voltage of the sweep voltage and constant voltage output from the adder circuit is used for sweeping a wavelength of a light source. ¦ 6. The sweeping signal generating device according to claim 5, further comprising: a converter circuit that converts the added voltage into injected current for sweeping an oscillation wavelength of a laser. ¦ 7. The sweeping signal generating device according to claim 2, wherein each of the sweeping signals includes sweep voltage,wherein each of the offset signals includes constant voltage, andwherein added voltage of the sweep voltage and constant voltage output from the adder circuit is used for sweeping a wavelength of a light source. ¦ 8. The sweeping signal generating device according to claim 7, further comprising: a converter circuit that converts the added voltage into injected current for sweeping an oscillation wavelength of a laser. ¦ 9. The sweeping signal generating device according to claim 3, wherein each of the sweeping signals includes sweep voltage,wherein each of the offset signals includes constant voltage, andwherein added voltage of the sweep voltage and constant voltage output from the adder circuit is used for sweeping a wavelength of a light source. ¦ 10. The sweeping signal generating device according to claim 9, further comprising: a converter circuit that converts the added voltage into injected current for sweeping an oscillation wavelength of a laser. ¦ 11. The sweeping signal generating device according to claim 4, wherein the sweeping signal includes sweep voltage,wherein the offset signal includes constant voltage, andwherein added voltage of the sweep voltage and constant voltage output from the adder circuit is used for sweeping a wavelength of a light source. ¦ 12. The sweeping signal generating device according to claim 11, further comprising: a converter circuit that converts the added voltage into injected current for sweeping an oscillation wavelength of a laser. | 1. A sweeping signal generating device, comprising: a first converter that outputs a sweeping signal having a first offset value added to or subtracted from a sweeping standard level;a second converter that outputs an offset signal having a second offset value corresponding to the first offset value; andan adder circuit that adds the sweeping signal output from the first converter and the offset signal output from the second converter. | CPC_H01S | 4920031006479
16/427184 | US | P | Light source device | A light source device includes: a plurality of laser light sources, each configured to emit a light beam; a plurality of collimating lenses, each configured to collimate the light beam emitted from a corresponding one of the laser light sources; a first transmission diffraction grating configured to diffract and combine, in an identical diffraction angle direction, the light beams transmitted through the collimating lenses and incident on a single region at different incident angles; a sensor configured to detect a positional deviation in diffracted light beams that are diffracted and combined by the first transmission diffraction grating; and a plurality of wavelength selecting elements, each disposed on an optical path between a respective one of the collimating lenses and the first transmission diffraction grating and configured to select a wavelength of a corresponding one of the light beams incident on the first transmission diffraction grating. | 1. A light source device comprising: a plurality of laser light sources, each configured to emit a light beam;a plurality of collimating lenses, each configured to collimate the light beam emitted from a corresponding one of the laser light sources so as to be substantially parallel to an optical axis of the laser light source;a first transmission diffraction grating configured to diffract and combine, in an identical diffraction angle direction, the light beams transmitted through the collimating lenses and incident on a single region at different incident angles;a sensor configured to detect a positional deviation in diffracted light beams that are diffracted and combined by the first transmission diffraction grating; anda plurality of wavelength selecting elements, each disposed on an optical path between a respective one of the collimating lenses and the first transmission diffraction grating and configured to select a wavelength of a corresponding one of the light beams incident on the first transmission diffraction grating,wherein the sensor is configured to detect diffracted light beams transmitted through the first transmission diffraction grating, andwherein the light source device is configured to output diffracted light beams reflected by the first transmission diffraction grating. ¦ 2. The light source device of claim 1, wherein the sensor and the wavelength selecting elements are configured such that, when the sensor detects a positional deviation in one or more of the diffracted light beams diffracted by the first transmission diffraction grating, an angle of a corresponding one or more of the wavelength selecting elements is adjusted to change a wavelength of the light beams to be incident on the first transmission diffraction grating, correcting the positional deviation in the one or more of the diffracted light beams diffracted by the first transmission diffraction grating. ¦ 3. The light source device of claim 2, further comprising: a mirror,wherein the sensor is disposed adjacent to the laser light sources, andwherein the mirror is configured to guide the diffracted light transmitted through the first transmission diffraction grating to the sensor. ¦ 4. The light source device of claim 1, wherein each of the wavelength selecting elements is a second transmission diffraction grating,wherein a transmittance of the second transmission diffraction grating with respect to zero-order light is higher than a transmittance of the first transmission diffraction grating with respect to zero-order light, andwherein the light source device further comprises a plurality of element drivers, each configured to change an arrangement angle of a respective one of the second transmission diffraction gratings with respect to a corresponding one of the laser light sources, to change the wavelength of the light beam to be incident on the first transmission diffraction grating. ¦ 5. The light source device of claim 1, wherein the sensor comprises a plurality of light receiving elements. ¦ 6. The light source device of claim 5, wherein the sensor is a linear sensor in which the light receiving elements are arranged in an array. ¦ 7. The light source device of claim 1, wherein the sensor is a single light receiving element. ¦ 8. The light source device of claim 1, further comprising: a condenser lens disposed on an optical path of light to be incident on the sensor,wherein the sensor is disposed on a rear focal plane of the condenser lens. ¦ 9. The light source device of claim 1, wherein each of the laser light sources comprises a nitride semiconductor, andwherein the laser light sources are hermetically sealed. ¦ 10. The light source device of claim 1, wherein the laser light sources are laser diodes forming a laser diode bar, andwherein an incident angle of each of the light beams incident on the first transmission diffraction grating is defined by a deflection condenser lens disposed on an optical path between the wavelength selecting element and the first transmission diffraction grating. | 1. A light source device comprising: a plurality of laser light sources, each configured to emit a light beam;a plurality of collimating lenses, each configured to collimate the light beam emitted from a corresponding one of the laser light sources so as to be substantially parallel to an optical axis of the laser light source;a first transmission diffraction grating configured to diffract and combine, in an identical diffraction angle direction, the light beams transmitted through the collimating lenses and incident on a single region at different incident angles;a sensor configured to detect a positional deviation in diffracted light beams that are diffracted and combined by the first transmission diffraction grating; anda plurality of wavelength selecting elements, each disposed on an optical path between a respective one of the collimating lenses and the first transmission diffraction grating and configured to select a wavelength of a corresponding one of the light beams incident on the first transmission diffraction grating,wherein the sensor is configured to detect diffracted light beams transmitted through the first transmission diffraction grating, andwherein the light source device is configured to output diffracted light beams reflected by the first transmission diffraction grating. | CPC_H01S | 4920031006481
16/391839 | US | P | Generation of frequency-tripled laser radiation | The invention relates to a method of generating frequency-tripled laser radiation (THG). It is the object of the invention to demonstrate an efficient approach to generating frequency-tripled laser radiation. The method according to the invention comprises the following method steps: providing a first laser radiation at a fundamental frequency,coupling the first laser radiation into an optical resonator, which is resonant at the fundamental frequency,generating a second laser radiation by second-harmonic generation of the first laser radiation in a type-I process in a first nonlinear optical crystal (3), which is located in the optical resonator, wherein the second laser radiation has a polarization direction,rotating the polarization direction of the second laser radiation, preferably by an angle of substantially 90°, andgenerating a third laser radiation by generating the sum frequency of the first and second laser radiations in a type-I process in a second nonlinear optical crystal (9), which is likewise located in the optical resonator.The invention also relates to a device for generating frequency-tripled laser radiation. | 1. A method of generating frequency-tripled laser radiation, having the following method steps: providing a first laser radiation at a fundamental frequency,coupling the first laser radiation into an optical resonator, which is resonant at the fundamental frequency,generating a second laser radiation by second-harmonic generation of the first laser radiation in a type-I process in a first nonlinear optical crystal, which is located in the optical resonator, wherein the second laser radiation has a polarization direction,rotating the polarization direction of the second laser radiation, preferably by an angle of substantially 90°, andgenerating a third laser radiation by generating the sum frequency of the first and second laser radiations in a type-I process in a second nonlinear optical crystal, which is likewise located in the optical resonator. ¦ 2. The method according to claim 1, wherein the second laser radiation is coupled out of the resonator behind the first and in front of the second nonlinear optical crystal in the beam direction, wherein the rotation of the polarization direction takes place outside the resonator, after which the second laser radiation is coupled back into the resonator. ¦ 3. The method according to claim 2, wherein the second laser radiation is coupled out of the resonator by reflection at a first dichroic mirror. ¦ 4. The method according to claim 3, wherein the first laser radiation has a polarization direction and the angle of incidence of the first laser radiation on the first dichroic mirror deviates by less than 20°, from the Brewster angle for the first laser radiation. ¦ 5. The method according to claim 2, wherein the second laser radiation is coupled back into the resonator by means of a second dichroic mirror, so that the first laser radiation and the second laser radiation are overlaid in the second nonlinear optical crystal. ¦ 6. The method according to claim 1, wherein the third laser radiation is coupled out of the resonator by means of a third dichroic mirror. ¦ 7. The method according to claim 4, wherein the first laser radiation has a polarization direction and the angle of incidence of the first laser radiation on the third dichroic mirror deviates by less than 10°, from the Brewster angle for the first laser radiation. ¦ 8. The method according to claim 1, wherein the wavelength of the third laser radiation is in the ultraviolet spectral region, preferably in the deep ultraviolet spectral region. ¦ 9. A device for generating frequency-tripled laser radiation, having an optical resonator, which is resonant at the fundamental frequency,a first nonlinear optical crystal-O, which is located in the optical resonator and converts part of a first laser radiation to a second laser radiation by second-harmonic generation in a type-I process, wherein the second laser radiation has a polarization direction,a polarization adjusting element, which rotates the polarization direction of the second laser radiation, preferably by an angle of substantially 90°, anda second nonlinear optical crystal, which is likewise located in the resonator, behind the first nonlinear optical crystal in the beam path, and which converts at least part of the first and second laser radiations to a third laser radiation by sum frequency generation in a further type-I process. ¦ 10. The device according to claim 9, wherein the first nonlinear optical crystal is an LBO crystal and the second nonlinear optical crystal is a BBO crystal. ¦ 11. The device according to claim 9, further comprising a first dichroic mirror arranged behind the first nonlinear optical crystal in the beam path, said first dichroic mirror coupling the second laser radiation out of the resonator, and a second dichroic mirror arranged between the first dichroic mirror and the second nonlinear optical crystal in the beam path, said second dichroic mirror coupling the second laser radiation back into the resonator. ¦ 12. The device according to claim 11, wherein the polarization adjusting element is located between the first and the second dichroic mirror in the beam path of the outcoupled second laser radiation. ¦ 13. The device according to claim 9, wherein the first laser radiation has a wavelength in the red spectral region. ¦ 14. The device according to claim 9, wherein the first laser radiation has an average power of less than 100 W. ¦ 15. The device according to claim 9, wherein the wavelength of the third laser radiation is in the ultraviolet spectral region. ¦ 16. The device according to claim 9, wherein the average power of the third laser radiation is al least 100 mW. ¦ 17. The method according to claim 3, wherein the first laser radiation has a polarization direction and the angle of incidence of the first laser radiation on the first dichroic mirror deviates by less than 10°, from the Brewster angle for the first laser radiation. ¦ 18. The method according to claim 7, wherein the first laser radiation has a polarization direction and the angle of incidence of the first laser radiation on the third dichroic mirror deviates by less than 5°, from the Brewster angle for the first laser radiation. ¦ 19. The device according to claim 9, wherein the wavelength of the third laser radiation is in the deep ultraviolet spectral region. | 1. A method of generating frequency-tripled laser radiation, having the following method steps: providing a first laser radiation at a fundamental frequency,coupling the first laser radiation into an optical resonator, which is resonant at the fundamental frequency,generating a second laser radiation by second-harmonic generation of the first laser radiation in a type-I process in a first nonlinear optical crystal, which is located in the optical resonator, wherein the second laser radiation has a polarization direction,rotating the polarization direction of the second laser radiation, preferably by an angle of substantially 90°, andgenerating a third laser radiation by generating the sum frequency of the first and second laser radiations in a type-I process in a second nonlinear optical crystal, which is likewise located in the optical resonator. | CPC_H01S | 4920030005037
16/458327 | US | P | Thermo-optically tunable laser system | A tunable laser has a solid state laser medium with optical gain region and generates coherent radiation through a facet. A lens collects the coherent radiation and generates a collimated light beam. An external cavity includes a reflective surface and an optical filter, the reflective surface reflecting the collimated beam back to the lens and laser medium, the optical filter positioned between the reflective surface and the lens and having two surfaces and a thermally tunable optical transmission band within the optical gain region of the laser medium. The optical filter (1) transmits a predominant portion of the collimated beam at a desired wavelength of operation, and (2) specularly reflects a remaining portion of the collimated beam from each surface, the collimated beam being incident on the optical filter such that the reflected collimated beams propagate at a non-zero angle with respect to the incident collimated beam. | 1. A tunable laser with a tunable laser output, comprising: a solid state laser medium operative to generate coherent radiation;a lens operative to collect the coherent radiation and generate an optical beam;an optical filter arranged to have the optical beam incident thereon and comprising:thermal isolation legs; a thermally isolated substrate with two surfaces;a thermally tunable region on the substrate operative to thermally tune the wavelength of operation of the solid state laser medium; anda less thermally tunable region, having reduced thermal mass relative to the thermally tunable region thereby reducing the overall thermal mass of the optical filter. ¦ 2. The tunable laser of claim 1, wherein the thermally tunable region is less than a cross sectional area of the optical beam. ¦ 3. The tunable laser of claim 1, wherein the thermally tunable region is less than a cross sectional area of the optical beam incident on the optical filter. ¦ 4. The tunable laser of claim 1, wherein the thermally tunable region has lower optical transmission and is interspersed with spatial regions of higher optical transmission. ¦ 5. The tunable laser of claim 4, wherein the regions of higher optical transmission have a lower rate of thermo-optic tuning than the regions of lower optical transmission. ¦ 6. A tunable laser with a tunable laser output, comprising: a solid state laser medium having a first facet, a second facet, and an optical gain region, the second facet being a reflective end facet, the laser medium being operative to generate coherent radiation through the first facet in response to an electrical signal;a lens operative to collect the coherent radiation and generate a collimated optical beam;a reflective surface reflecting substantially all of the collimated optical beam back to the lens, the solid state laser medium, and the second facet; andan optical filter positioned between the reflective surface and the lens, the optical filter having two surfaces and a thermo-optically tunable transmission region with associated thermally tunable optical transmission band, the collimated optical beam being incident on each surface of the optical filter, the optical filter being configured and operative to thermally tune the tunable laser output to a wavelength of laser operation and generate a specularly reflected optical output beam from the collimated optical beam;wherein the specularly reflected optical output beam is directed away from the solid state laser medium and forms substantially all of the tunable laser output. ¦ 7. A tunable laser with a tunable laser output, comprising: a solid state laser medium operative to generate coherent radiation;a lens operative to collect the coherent radiation and generate a collimated optical beam; andan optical filter having two surfaces and a thermo-optically tunable transmission region with associated thermally tunable optical transmission band, the optical filter arranged to have the collimated optical beam incident thereon, wherein the optical filter includes:a resistive heater for changing a temperature of the thermo-optically tunable transmission region, the resistive heater having a spatial location and patterned shape creating a spatially non-uniform heating of the thermo-optically tunable region such that an optical bandpass of the thermally tunable optical transmission band spatially varies in a direction orthogonal to a direction of propagation of the collimated optical beam in the optical filter. ¦ 8. The tunable laser of claim 7, wherein the spatially non-uniform heating reduces optical bandpass spatial non-uniformity of the thermo-optically tunable region resulting from absorption of the optical beam by the optical filter. ¦ 9. The tunable laser of claim 7, wherein a region of the optical filter is thermally isolated by a thermal isolation structure and the spatially non-uniform heating reduces optical bandpass non-uniformity of the thermo-optically tunable region resulting from the thermal isolation. ¦ 10. The tunable laser of claim 7, wherein the heater includes a first heater and a second heater, the first and second heaters having a separate electrical interconnect for independently controlling electrical power to each heater. ¦ 11. The tunable laser of claim 10, wherein the power to the second heater varies as a function of optical power in the collimated light beam. ¦ 12. The tunable laser of claim 10, wherein the optical filter is a first optical filter and further including a second optical filter, the first optical filter and second optical filter being etalons with different free spectral ranges, wherein the electrical power to the second heater changes a finesse of the first optical filter to change power or wavelength of the collimated optical beam. | 1. A tunable laser with a tunable laser output, comprising: a solid state laser medium operative to generate coherent radiation;a lens operative to collect the coherent radiation and generate an optical beam;an optical filter arranged to have the optical beam incident thereon and comprising:thermal isolation legs; a thermally isolated substrate with two surfaces;a thermally tunable region on the substrate operative to thermally tune the wavelength of operation of the solid state laser medium; anda less thermally tunable region, having reduced thermal mass relative to the thermally tunable region thereby reducing the overall thermal mass of the optical filter. | CPC_H01S | 4920030005042
16/363753 | US | P | Emitter array with shared via to an ohmic metal shared between adjacent emitters | An emitter array may comprise a plurality of emitters that includes two adjacent emitters. The ohmic metal layer may include a portion that is shared by, and located between, the two adjacent emitters. The emitter array may comprise a protective layer over the ohmic metal layer. The emitter array may comprise a via through the protective layer to the portion. The via is shared by, and located between, the two adjacent emitters. | 1. A vertical cavity surface emitting laser (VCSEL) array, comprising: a plurality of VCSELs including two adjacent VCSELs;an ohmic metal layer associated with the plurality of VCSELs; anda protective layer over the ohmic metal layer, wherein the protective layer includes a via to the ohmic metal layer, wherein the via is shared, and located, between the two adjacent VCSELs of the plurality of VCSELs. ¦ 2. The VCSEL array of claim 1, wherein the via is located in an interstitial area adjacent to the two VCSELs. ¦ 3. The VCSEL array of claim 1, wherein the ohmic metal layer comprises separate portions with corresponding vias, wherein the via is one of the corresponding vias and included in one of the separate portions. ¦ 4. The VCSEL array of claim 3, wherein the separate portions are located in corresponding interstitial areas between adjacent VCSELs of the plurality of VCSELs, wherein the one of the separate portions is located between the two adjacent VCSELs. ¦ 5. The VCSEL array of claim 1, wherein the ohmic metal layer comprises a portion that extends between corresponding apertures of the two adjacent VCSELs. ¦ 6. The VCSEL array of claim 1, wherein the via is located radially between a pair of trenches shared by the two adjacent VCSELs. ¦ 7. The VCSEL array of claim 1, wherein a radial distance between an aperture of one of the two adjacent VCSELs and the via is less than another radial distance between the aperture and a trench between the two adjacent VCSELs. ¦ 8. An emitter array, comprising: a plurality of emitters that includes two adjacent emitters;an ohmic metal layer associated with the plurality of emitters, wherein the ohmic metal layer includes a portion that is shared by, and located between, the two adjacent emitters;a protective layer over the ohmic metal layer; anda via through the protective layer to the portion, wherein the via is shared by, and located between, the two adjacent emitters. ¦ 9. The emitter array of claim 8, wherein the via is located in an interstitial area between the two adjacent emitters. ¦ 10. The emitter array of claim 8, wherein the ohmic metal layer comprises one or more other portions that are separate from the portion, wherein the one or more other portions are associated with corresponding vias,wherein the one or more other portions are associated with other emitters, of the emitter array, that are adjacent to one of the two adjacent emitters. ¦ 11. The emitter array of claim 10, wherein the ohmic metal layer includes another portion associated with the one of the two adjacent emitters, wherein the other portion electrically connects the portion and the one or more other portions to each other. ¦ 12. The emitter array of claim 8, wherein the via and the portion are located radially between two adjacent trenches between the two adjacent emitters. ¦ 13. The emitter array of claim 8, wherein the portion electrically connects corresponding apertures of the two adjacent emitters. ¦ 14. The emitter array of claim 8, wherein a radial distance between an aperture of one of the two adjacent emitters and the via is less than a radial distance between the aperture and a trench between the two adjacent emitters. ¦ 15. A method of forming a laser array, comprising: forming two adjacent lasers on or within a substrate;forming, in association with forming the two adjacent lasers, an ohmic metal layer including forming a portion of the ohmic metal layer shared by, and in a location between, the two adjacent lasers;forming, in association with forming the ohmic metal layer, a protective layer over the laser array; andforming, in association with forming the protective layer, a via located between the two adjacent lasers through the protective layer to the ohmic metal layer. ¦ 16. The method of claim 15, wherein forming the via comprises: forming the via over the portion and such that the via is shared between the adjacent lasers. ¦ 17. The method of claim 15, wherein forming the via comprises: forming the via in an interstitial area adjacent to the two adjacent lasers. ¦ 18. The method of claim 15, wherein forming the ohmic metal layer comprises: forming additional portions of the ohmic metal layer,wherein the additional portions are physically separate from the portion of the ohmic metal layer. ¦ 19. The method of claim 18, wherein forming the ohmic metal layer comprises: forming the portion and the additional portions in a radially spaced configuration around one of the two adjacent lasers. ¦ 20. The method of claim 15, wherein forming the via comprises: forming the via radially between a pair of trenches shared by the two adjacent lasers. | 1. A vertical cavity surface emitting laser (VCSEL) array, comprising: a plurality of VCSELs including two adjacent VCSELs;an ohmic metal layer associated with the plurality of VCSELs; anda protective layer over the ohmic metal layer, wherein the protective layer includes a via to the ohmic metal layer, wherein the via is shared, and located, between the two adjacent VCSELs of the plurality of VCSELs. | CPC_H01S | 4920030005046
16/292381 | US | P | Pulsed electromagnetic-wave generator and measuring apparatus | A pulsed electromagnetic-wave generator includes an excitation light source, a laser resonator, a pulse generating unit, and a wavelength converting unit. Excitation light from the excitation light source enters the laser resonator. The pulse generating unit is configured to generate a pulsed light group including at least two or more pulses with different frequencies (ω) and different oscillation timings (t) in one excitation process of the excitation light source, an oscillation frequency difference (Δω) between the pulses in the pulsed light group being an integral multiple of a Free Spectral Range (FSR) of the laser resonator. The pulsed light group enters the wavelength converting unit. The wavelength converting unit is configured to generate a pulsed electromagnetic wave in which a wavelength of each pulse in the pulsed light group is converted. | 1. A pulsed electromagnetic-wave generator comprising: an excitation light source;a laser resonator which excitation light from the excitation light source enters;a pulse generating unit configured to generate a pulsed light group including at least two or more pulses with different frequencies (ω) and different oscillation timings (t) in one excitation process of the excitation light source, an oscillation frequency difference (Δω) between the pulses in the pulsed light group being an integral multiple of a Free Spectral Range (FSR) of the laser resonator; anda wavelength converting unit which the pulsed light group enters, and that is configured to generate a pulsed electromagnetic wave in which a wavelength of each pulse in the pulsed light group is converted. ¦ 2. The pulsed electromagnetic-wave generator according to claim 1, wherein the pulse generating unit is a Q-switch device. ¦ 3. The pulsed electromagnetic-wave generator according to claim 1, wherein the wavelength converting unit includes a laser light source configured to oscillate a laser beam of a frequency different from the pulse generating unit; anda wavelength converting device configured to generate a pulsed electromagnetic wave of a frequency corresponding to a frequency difference between the pulsed light group and the laser beam. ¦ 4. The pulsed electromagnetic-wave generator according to claim 3, wherein the wavelength converting device is a lithium niobate (MgO:LiNbO3) crystal doped with magnesium oxide. ¦ 5. A measuring apparatus comprising: the pulsed electromagnetic-wave generator according to claim 1; anda detector capable of detecting pulsed electromagnetic waves with different oscillation frequencies and oscillation times generated by the pulsed electromagnetic-wave generator in a temporally separated manner. | 1. A pulsed electromagnetic-wave generator comprising: an excitation light source;a laser resonator which excitation light from the excitation light source enters;a pulse generating unit configured to generate a pulsed light group including at least two or more pulses with different frequencies (ω) and different oscillation timings (t) in one excitation process of the excitation light source, an oscillation frequency difference (Δω) between the pulses in the pulsed light group being an integral multiple of a Free Spectral Range (FSR) of the laser resonator; anda wavelength converting unit which the pulsed light group enters, and that is configured to generate a pulsed electromagnetic wave in which a wavelength of each pulse in the pulsed light group is converted. | CPC_H01S | 4920029006529
16/390572 | US | P | Multi-wavelength light source and optical module using the same | A multi-wavelength light source has a laser region that includes a gain medium with a reflective end facet and two or more diffraction gratings optically connected to a second end facet opposite to the reflective end facet of the gain medium, an optical amplifier configured to amplify a laser beam emitted from the reflecting end facet of the laser region and containing multiple wavelengths, the multiple wavelengths being amplified collectively, an optical demultiplexer configured to demultiplex an amplified laser beam output from the optical amplifier, and output waveguides connected to the optical demultiplexer and configured to output light beams with the multiple wavelengths. | 1. A multi-wavelength light source comprising: a laser region that includes a gain medium with a reflective end facet, and two or more diffraction gratings optically connected to a second end facet opposite to the reflective end facet of the gain medium;an optical amplifier configured to amplify a laser beam emitted from the reflecting end facet of the laser region and containing multiple wavelengths, the multiple wavelengths being amplified collectively;an optical demultiplexer configured to demultiplex an amplified laser beam output from the optical amplifier; andoutput waveguides connected to the optical demultiplexer and configured to output light beams with the multiple wavelengths. ¦ 2. The multi-wavelength light source as claimed in claim 1, wherein the laser gain medium and the optical amplifier are fabricated in a same substrate and separated from each other by a separation groove. ¦ 3. The multi-wavelength light source as claimed in claim 2, wherein the separation groove has a first facet that becomes the reflective end facet of the laser gain medium, and a second facet that becomes an incident end facet of the optical amplifier, andwherein the first facet and the second facet are tilted from each other at a predetermined angle. ¦ 4. The multi-wavelength light source as claimed in claim 3, wherein the first facet and the second facet are etched mirrors. ¦ 5. The multi-wavelength light source as claimed in claim 2, wherein the separation groove has a wedge-shaped planar view. ¦ 6. The multi-wavelength light source as claimed in claim 1, wherein the laser gain medium is formed in a first substrate, and the optical amplifier is formed in a second substrate different from the first substrate, andwherein the first substrate and the second substrate are provided in a same plane, making a predetermined angle between them. ¦ 7. The multi-wavelength light source as claimed in claim 6, wherein the first substrate has the reflective end facet and the second substrate has an incident end facet on which the laser beam is incident, andwherein a space is provided between the reflective end facet of the first substrate and the incident end facet of the second substrate. ¦ 8. The multi-wavelength light source as claimed in claim 1, wherein an optical axis of a gain waveguide of the laser gain medium is perpendicular to the reflective end facet, andwherein an incident end facet of a gain waveguide of the optical amplifier is tilted with respect to the laser beam emitted from the laser gain medium. ¦ 9. The multi-wavelength light source as claimed in claim 1, wherein a gain waveguide of the laser gain medium extends obliquely with respect to the second facet. ¦ 10. The multi-wavelength light source as claimed in claim 1, wherein a gain waveguide of the optical amplifier extends obliquely with respect to an incident facet of the optical amplifier. ¦ 11. The multi-wavelength light source as claimed in claim 1, further comprising: a resonator provided between the laser gain medium and the two or more diffraction gratings and having a free spectral range equal to a spacing of the multiple wavelengths. ¦ 12. The multi-wavelength light source as claimed in claim 11, wherein the resonator has a ring waveguide and a loop mirror, andwherein the resonator is formed between the second facet of the laser gain medium and the loop mirror. ¦ 13. The multi-wavelength light source as claimed in claim 1, further comprising: a first optical waveguide optically connected to the second facet of the laser gain medium,a second optical waveguide optically connected to an output facet of the optical amplifier,wherein an optical axis of a gain waveguide of the laser gain medium is tilted from an optical axis of the first optical waveguide, or an optical axis of a gain waveguide of the optical amplifier is tilted from an optical axis of the second optical waveguide. ¦ 14. The multi-wavelength light source as claimed in claim 1, further comprising: an optical multiplexer/demultiplexer provided between the laser gain medium and the two or more diffraction gratings and configured to demultiplex a light generated in the laser gain medium,wherein each of the multiple wavelengths demultiplexed by the multiplexer/demultiplexer is provided to an associated diffraction grating of the two or more diffraction gratings. ¦ 15. The multi-wavelength light source as claimed in claim 14, further comprising: a resonator provided between the laser gain medium and the optical multiplexer/demultiplexer and having a free spectral range equal to a spacing of the multiple wavelengths. ¦ 16. The multi-wavelength light source as claimed in claim 1, wherein the light beams with the multiple wavelengths output from the output waveguides are continuous laser beams. ¦ 17. An optical module comprising: a multi-wavelength light source that has a laser region that includes a gain medium with a reflective end facet, and two or more diffraction gratings optically connected to a second end facet opposite to the reflective end facet of the gain medium,an optical amplifier configured to amplify at once a laser beam emitted from the reflecting end facet of the laser region and containing multiple wavelengths, the multiple wavelengths being amplified collectively,an optical demultiplexer configured to demultiplex an amplified laser beam output from the optical amplifier, andoutput waveguides connected to the optical demultiplexer and configured to output light beams with the multiple wavelengths; andoptical modulators, each provided corresponding to an associated wavelength of the multiple wavelengths; anda multiplexer configured to multiplex modulated optical signals output from the optical modulators. | 1. A multi-wavelength light source comprising: a laser region that includes a gain medium with a reflective end facet, and two or more diffraction gratings optically connected to a second end facet opposite to the reflective end facet of the gain medium;an optical amplifier configured to amplify a laser beam emitted from the reflecting end facet of the laser region and containing multiple wavelengths, the multiple wavelengths being amplified collectively;an optical demultiplexer configured to demultiplex an amplified laser beam output from the optical amplifier; andoutput waveguides connected to the optical demultiplexer and configured to output light beams with the multiple wavelengths. | CPC_H01S | 4920029006537
16/377321 | US | P | Semiconductor light emitting element | The present semiconductor light emitting element is a semiconductor light emitting element including an active layer, an upper cladding layer and a lower cladding layer that sandwich the active layer, and a phase modulation layer optically coupled to the active layer, in which the phase modulation layer includes a basic layer and a plurality of different refractive index regions that are different in refractive index from the basic layer, and the plurality of different refractive index regions are disposed so as to form a pattern in a region outside a light line on a reciprocal lattice space in the phase modulation layer. | 1. A semiconductor light emitting element comprising: an active layer;a pair of cladding layers sandwiching the active layer;a phase modulation layer optically coupled to the active layer, whereinthe phase modulation layer includes:a basic layer, anddifferent refractive index regions that are different in refractive index from the basic layer,wherein unit configuration regions are two-dimensionally arranged in the phase modulation layer and include the different refractive index regions respectively,the different refractive index regions are disposed so as to form a spreading pattern whose intensity is not 0 in a region outside a light line in a reciprocal lattice space. ¦ 2. The semiconductor light emitting element according to claim 1, wherein when an XYZ orthogonal coordinate system taking a thickness direction of the phase modulation layer as a Z-axis direction is set and a virtual square lattice with a lattice constant a is set in an XY plane,each of the different refractive index regions is disposed so that its centroid position is shifted from a lattice point position in the virtual square lattice by a distance r, andthe distance r is 0<r≤0.005a. ¦ 3. The semiconductor light emitting element according to claim 2, wherein the distance r is 0.002a≤r. ¦ 4. The semiconductor light emitting element according to claim 1, wherein the pattern isa far-field pattern obtained by two-dimensional Fourier transforming a two-dimensional field intensity pattern distribution on an actual space formed on a light emitting surface parallel to an XY plane in the phase modulation layer, andeach of complex amplitudes of electromagnetic fields f(x, y) of light that is obtained by two-dimensional inverse Fourier transforming the far-field pattern is, where an imaginary unit is provided as j, an amplitude term is provided as A(x, y), and a phase term is provided as P(x, y), given by: f(x,y)=A(x,y)×exp[jP(x,y)],in each of the unit configuration regions, an angle (p created by a segment that connects a centroid position of the different refractive index region and a lattice point position with an X-axis is, where a proportionality constant is provided as C, and a constant number is provided as B, given by: φ(x,y)=C×P(x,y)+B. ¦ 5. The semiconductor light emitting element according to claim 4, wherein the far-field pattern is composed of a plurality of image regions at coordinates (kx, ky) in a wave number space for which a two-dimensional field intensity pattern distribution on an actual space is subjected to two-dimensional Fourier transform, the complex amplitudes of the electromagnetic fields of light in the respective image regions are defined by FR(kx, ky), each of the image regions providing the electromagnetic fields FR(kx, ky) of light has a square shape, the image regions are two-dimensionally arranged so that M2 (M2 is an integer not less than 1) image regions are arrayed in a Kx-axis direction to give a normalized wave number kx in a wave number space, and in a Ky-axis direction to give a normalized wave number ky, N2 (N2 is an integer not less than 1) image regions are arrayed, andthe two-dimensional inverse Fourier transform to give the complex amplitudes of the electromagnetic fields f(x, y) of light is given by the following formula: [Image]--> ¦ 6. The semiconductor light emitting element according to claim 5, wherein spherical coordinates (r, θtilt, θrot) representing coordinates (x, y, z) in an XYZ orthogonal coordinate system satisfy, with use of a length r of a radius, a tilt angle θtilt of the radius from a Z-axis, and a rotation angle θrot from the X-axis of a segment for which the radius is projected onto the XY plane, the following relationship: x=r·sin θtilt·cos θrot,y=r·sin θtilt·sin θrot, andz=r·cos θtilt, andwhen a set of bright spots formed by a group of beams emitted at a tilt angle θtilt and a rotation angle θrot from the semiconductor light emitting element is provided as a far-pattern pattern,with the far-field pattern in a Kx-Ky plane, a normalized wave number kx on a Kx-axis and a normalized wave number ky on a Ky-axis satisfy the following relationship: kx=(a/λ)*sin θtilt·cos θrot, andky=(a/λ)·sin θtilt·sin θrot where an oscillation wavelength of the semiconductor light emitting element is provided as λ. | 1. A semiconductor light emitting element comprising: an active layer;a pair of cladding layers sandwiching the active layer;a phase modulation layer optically coupled to the active layer, whereinthe phase modulation layer includes:a basic layer, anddifferent refractive index regions that are different in refractive index from the basic layer,wherein unit configuration regions are two-dimensionally arranged in the phase modulation layer and include the different refractive index regions respectively,the different refractive index regions are disposed so as to form a spreading pattern whose intensity is not 0 in a region outside a light line in a reciprocal lattice space. | CPC_H01S | 4920029006539
16/456480 | US | P | Emitter array with variable spacing between adjacent emitters | In some implementations, a VCSEL array may include a plurality of VCSELs that each operates concurrently and emits light at a same wavelength. A first distance between a first pair of adjacent VCSELs, of the plurality of VCSELs, may be different from a second distance between a second pair of adjacent VCSELs of the plurality of VCSELs. The first pair of adjacent VCSELs may be located closer to a center of the VCSEL array than the second pair of adjacent VCSELs. At least one of temperature non-uniformity or optical power non-uniformity among the plurality of VCSELs may be reduced as compared to another VCSEL array, with a same physical footprint as the VCSEL array, comprising uniformly spaced VCSELs. | 1. An emitter array, comprising: a plurality of emitters that operate concurrently and emit laser beams at a substantially same wavelength, where an average distance of at least four emitters, of the plurality of emitters, that are adjacent to a first emitter is a first distance,where an average distance of at least four other emitters, of the plurality of emitters, that are adjacent to a second emitter is a second distance,where the first emitter is different than the second emitter,where the first distance is greater than the second distance, andwhere an average distance of at least four additional emitters, of the plurality of emitters, that are adjacent to a third emitter is a third distance. ¦ 2. The emitter array of claim 1, where the at least four emitters are located closer to a center of the emitter array than the at least four other emitters. ¦ 3. The emitter array of claim 1, where the third distance is less than the second distance. ¦ 4. The emitter array of claim 1, where the plurality of emitters have a same aperture size. ¦ 5. The emitter array of claim 1, where the first distance between the at least four emitters is a linear function of a distance between a center of the emitter array and the at least four emitters. ¦ 6. The emitter array of claim 1, where the first distance between the at least four emitters is a parabolic function of a distance between a center of the emitter array and the at least four emitters. ¦ 7. A vertical cavity surface emitting laser (VCSEL) array, comprising: a plurality of VCSELs that operate concurrently and emit laser beams at a substantially same wavelength, where each VCSEL, of the plurality of VCSELs, is associated with a first coordinate and a second coordinate,where the first coordinate is associated with a first function of a distance of a respective VCSEL to a center of the array,where the second coordinate is associated with a second function of the distance of the respective VCSEL to the center of the array, andwhere the first function is different than the second function. ¦ 8. The VCSEL array of claim 7, where a first distance between a first pair of adjacent VCSELs, of the plurality of VCSELs, is different from a second distance between a second pair of adjacent VCSELs of the plurality of VCSELs, the first pair of adjacent VCSELs being located closer to a center of the VCSEL array than the second pair of adjacent VCSELs. ¦ 9. The VCSEL array of claim 8, where the first distance is greater than the second distance. ¦ 10. The VCSEL array of claim 7, where a distance between a pair of adjacent VCSELs, of the plurality of VCSELs, is based on a distance between a center of the VCSEL array and the pair of adjacent VCSELs. ¦ 11. The VCSEL array of claim 10, where the distance between the pair of adjacent VCSELs varies linearly based on the distance between the center of the VCSEL array and the pair of adjacent VCSELs. ¦ 12. The VCSEL array of claim 10, where the distance between the pair of adjacent VCSELs varies parabolically based on the distance between the center of the VCSEL array and the pair of adjacent VCSELs. ¦ 13. The VCSEL array of claim 7, where at least two VCSELs, of the plurality of VCSELs, have different aperture sizes. ¦ 14. A vertical cavity surface emitting laser (VCSEL) array, comprising: a plurality of VCSELs that each operate concurrently and emits light at a substantially same wavelength, where a first distance between a first pair of adjacent VCSELs, of the plurality of VCSELs, is different from a second distance between a second pair of adjacent VCSELs of the plurality of VCSELs, the first pair of adjacent VCSELs being located closer to a center of the VCSEL array than the second pair of adjacent VCSELs,where the VCSEL array is an M×N array and both M and N are greater than 1, andwhere the first distance is a function of a distance between a center of the VCSEL array and the first pair of adjacent VCSELs. ¦ 15. The VCSEL array of claim 14, where a difference between the first distance and the second distance is associated with reducing a difference in at least one of an operating temperature between the first pair of adjacent VCSELs and the second pair of adjacent VCSELs or an optical power output between the first pair of adjacent VCSELs and the second pair of adjacent VCSELs. ¦ 16. The VCSEL array of claim 14, where the first distance is greater than the second distance. ¦ 17. The VCSEL array of claim 14, where a distance between a pair of adjacent VCSELs, of the plurality of VCSELs, is based on a distance between the center of the VCSEL array and the pair of adjacent VCSELs. ¦ 18. The VCSEL array of claim 14, where the plurality of VCSELs have a same aperture size. ¦ 19. The VCSEL array of claim 14, where at least two VCSELs, of the plurality of VCSELs, have different aperture sizes. ¦ 20. The VCSEL array of claim 7, where a first axis for the first coordinate is orthogonal to a second axis for the second coordinate. | 1. An emitter array, comprising: a plurality of emitters that operate concurrently and emit laser beams at a substantially same wavelength, where an average distance of at least four emitters, of the plurality of emitters, that are adjacent to a first emitter is a first distance,where an average distance of at least four other emitters, of the plurality of emitters, that are adjacent to a second emitter is a second distance,where the first emitter is different than the second emitter,where the first distance is greater than the second distance, andwhere an average distance of at least four additional emitters, of the plurality of emitters, that are adjacent to a third emitter is a third distance. | CPC_H01S | 4920029006544
16/356324 | US | P | Laser-heated cavity system | A laser-heated cavity system includes: a first cavity provided with a first top end part and a first bottom end part that are arranged opposite each other; wherein the first top end part is provided with a first widow and the first bottom end part is provided with an opening; a second cavity disposed inside the first cavity, provided with a second top end part and a second bottom end part that are arranged opposite each other, and disposed with a second window and a sample bearer; a laser heating assembly disposed outside the first cavity; wherein at least one laser beam provided by the laser heating assembly is passed through the first and second windows, and then focused on the sample bearer; and a mobile platform assembly. The first cavity is a vacuum cavity, and the pressure in the second cavity ranges from vacuum to 30 atm. | 1. A laser-heated cavity system, comprising: a first cavity, provided with a first top end part and a first bottom end part that are arranged opposite each other, a first lateral end part between the first top end part and the first bottom end part, and a second lateral end part arranged opposite the first lateral end part, wherein the first cavity has a first window, and the first bottom end part is provided with an opening;a second cavity, disposed inside the first cavity, and provided with a second top end part and a second bottom end part that are arranged opposite each other, wherein the second cavity has a second window and a sample bearer arranged on the second bottom end part to bear a sample;a laser heating assembly, disposed outside the first cavity, wherein at least one laser beam provided by the laser heating assembly is passed through the first window and the second window, and then focused on the sample bearer;a mobile platform assembly, comprising a platform and a mobile mechanism connected to the platform, wherein the platform is disposed below the second bottom end part, to bear the second cavity, and the mobile mechanism is disposed through the opening on the first bottom end part to raise/lower the platform; anda cooling pipeline, disposed in the mobile platform assembly, communicated with the second cavity, and used to cool the sample;wherein the first cavity is a vacuum cavity, and the pressure in the second cavity ranges from 10−6 atm to 30 atm. ¦ 2. The laser-heated cavity system according to claim 1, further comprising a sample transfer assembly, wherein the sample transfer assembly is provided with an input end coupled to the first lateral end part of the first cavity and an output end connected to the second lateral end part of the first cavity, and the input end is provided with a transfer rail and a transfer arm disposed on the transfer rail, to move the sample to the output end. ¦ 3. The laser-heated cavity system according to claim 1, further comprising a pressure regulating valve, connected to the first cavity to control the pressure inside the first cavity. ¦ 4. The laser-heated cavity system according to claim 1, wherein the first cavity also comprises a first gas inlet pipe and a first gas outlet pipe, and the second cavity also comprises a second gas inlet pipe and a second gas outlet pipe. ¦ 5. The laser-heated cavity system according to claim 1, wherein the first window is disposed on the first top end part, and the second window is disposed on the second top end part. ¦ 6. The laser-heated cavity system according to claim 1, wherein the laser heating assembly comprises: at least two vertical cavity surface emitting lasers, used to vertically emit laser beams; anda laser adjusting mechanism, connected to the vertical cavity surface emitting lasers to adjust an emission angle of the laser beam. ¦ 7. The laser-heated cavity system according to claim 6, wherein the laser adjusting mechanism comprises two fixing ends opposite to each other, which are used to fix the vertical cavity surface emitting lasers, such that the laser beams are mutually unparalleled. ¦ 8. The laser-heated cavity system according to claim 7, wherein the laser heating assembly comprises six vertical cavity surface emitting lasers that are arranged on the two opposite fixing ends in groups of three in an arc. ¦ 9. The laser-heated cavity system according to claim 1, wherein the first cavity is made from iron alloy which contains chrome whose content accounts for 10 wt % to 30 wt % of the total weight percentage. ¦ 10. A laser-heated cavity system, comprising: a first cavity, provided with a first top end part and a first bottom end part that are arranged opposite each other, a first lateral end part between the first top end part and the first bottom end part, and a second lateral end part arranged opposite the first lateral end part, wherein the first cavity has a first window, and the first bottom end part is provided with an opening;a second cavity, disposed inside the first cavity, and provided with a second top end part and a second bottom end part that are arranged opposite each other, wherein the second cavity has a second window and a sample bearer arranged on the second bottom end part to bear a sample;a laser heating assembly, disposed outside the first cavity, wherein at least one laser beam provided by the laser heating assembly is passed through the first window and the second window, and then focused on the sample bearer;a mobile platform assembly, comprising a platform and a mobile mechanism connected to the platform, wherein the platform is disposed below the second bottom end part, to bear the second cavity, and the mobile mechanism is disposed through the opening on the first bottom end part to raise/lower the platform; anda sample transfer assembly, wherein the sample transfer assembly is provided with an input end coupled to the first lateral end part of the first cavity and an output end connected to the second lateral end part of the first cavity, and the input end is provided with a transfer rail and a transfer arm disposed on the transfer rail, to move the sample to the output end;wherein the first cavity is a vacuum cavity, and the pressure in the second cavity ranges from 10−6 atm to 30 atm. ¦ 11. A laser-heated cavity system, comprising: a first cavity, provided with a first top end part and a first bottom end part that are arranged opposite each other, a first lateral end part between the first top end part and the first bottom end part, and a second lateral end part arranged opposite the first lateral end part, wherein the first cavity has a first window, and the first bottom end part is provided with an opening;a second cavity, disposed inside the first cavity, and provided with a second top end part and a second bottom end part that are arranged opposite each other, wherein the second cavity has a second window and a sample bearer arranged on the second bottom end part to bear a sample;a laser heating assembly, disposed outside the first cavity, wherein at least one laser beam provided by the laser heating assembly is passed through the first window and the second window, and then focused on the sample bearer; anda mobile platform assembly, comprising a platform and a mobile mechanism connected to the platform, wherein the platform is disposed below the second bottom end part, to bear the second cavity, and the mobile mechanism is disposed through the opening on the first bottom end part to raise/lower the platform;wherein the first cavity is a vacuum cavity, and the pressure in the second cavity ranges from 10−6 atm to 30 atm;wherein the first cavity is made from iron alloy which contains chrome whose content accounts for 10 wt % to 30 wt % of the total weight percentage. | 1. A laser-heated cavity system, comprising: a first cavity, provided with a first top end part and a first bottom end part that are arranged opposite each other, a first lateral end part between the first top end part and the first bottom end part, and a second lateral end part arranged opposite the first lateral end part, wherein the first cavity has a first window, and the first bottom end part is provided with an opening;a second cavity, disposed inside the first cavity, and provided with a second top end part and a second bottom end part that are arranged opposite each other, wherein the second cavity has a second window and a sample bearer arranged on the second bottom end part to bear a sample;a laser heating assembly, disposed outside the first cavity, wherein at least one laser beam provided by the laser heating assembly is passed through the first window and the second window, and then focused on the sample bearer;a mobile platform assembly, comprising a platform and a mobile mechanism connected to the platform, wherein the platform is disposed below the second bottom end part, to bear the second cavity, and the mobile mechanism is disposed through the opening on the first bottom end part to raise/lower the platform; anda cooling pipeline, disposed in the mobile platform assembly, communicated with the second cavity, and used to cool the sample;wherein the first cavity is a vacuum cavity, and the pressure in the second cavity ranges from 10−6 atm to 30 atm. | CPC_H01S | 4920028006491
16/394496 | US | P | Laser oscillator | To provide a compact laser oscillator. A laser oscillator includes input power supplies, a transformer unit that adjusts a voltage of the power supplies, and an oscillator unit connected to the transformer unit. The oscillator unit outputs a laser beam corresponding to the voltage adjusted by the transformer unit. The transformer unit is arranged below at least a part of the oscillator unit. | 1. A laser oscillator comprising: a transformer unit that adjusts a power supply voltage; as input power supply unit that inputs the voltage adjusted by the transformer unit to an oscillator unit; andan oscillator unit that is connected to the input power supply unit and outputs a laser beam according to the voltage of the input power supply unit,wherein the transformer unit is arranged below at least a part of the oscillator unit. ¦ 2. The laser oscillator according to claim 1, wherein the transformer unit comprises a plurality of transformers, the input power supply unit comprises a plurality of input power supplies, andthe input power supplies are provided for each of the transformers. ¦ 3. The laser oscillator according to claim 1, wherein each of the transformers comprises a plurality of input terminals, and a plurality of output terminals corresponding to the plurality of input terminals, respectively, and each of the transformers converts a voltage input from each of the plurality of input terminals into a predetermined voltage to output the predetermined voltage from the corresponding plurality of output terminals. ¦ 4. The laser oscillator according to claim 2, wherein each of the transformers comprises a plurality of input terminals, and a plurality of output terminals corresponding to the plurality of input terminals, respectively, and each of the transformers converts a voltage input from each of the plurality of input terminals into a predetermined voltage to output the predetermined voltage from the corresponding plurality of output terminals. ¦ 5. The laser oscillator according to claim 1, further comprising a power factor control unit for improving a power factor of the transformer unit in a preceding stage of the input power supply unit. ¦ 6. The laser oscillator according to claim 2, further comprising a power factor control unit for improving a power factor of the transformer unit in a preceding stage of the input power supply unit. ¦ 7. The laser oscillator according to claim 3, further comprising a power factor control unit for improving a power factor of the transformer unit in a preceding stage of the input power supply unit. ¦ 8. The laser oscillator according to claim 4, further comprising a power factor control unit for improving a power factor of the transformer unit in a preceding stage of the input power supply unit. | 1. A laser oscillator comprising: a transformer unit that adjusts a power supply voltage; as input power supply unit that inputs the voltage adjusted by the transformer unit to an oscillator unit; andan oscillator unit that is connected to the input power supply unit and outputs a laser beam according to the voltage of the input power supply unit,wherein the transformer unit is arranged below at least a part of the oscillator unit. | CPC_H01S | 4920028006492
16/375149 | US | P | Laser light source module | The purpose of the present invention is to provide a laser light source module that is capable of heat dissipation from a laser device and of suppressing the diffusion of a light beam due to the close arrangement of the laser device. The laser light source module comprises a stem that is a base plate and first and second laser assemblies disposed on the stem. Each of the laser assemblies comprises a multi-emitter LD bar that is a laser device emitting a laser light along an optical axis, and a holding member having a mounting surface parallel to the axis, the multi-emitter LD bar being mounted on the mounting surface. The first and second laser assemblies are positioned such that the optical axes of the assemblies are parallel to each other and that the mounting surfaces of the assemblies are arranged opposite to each other in parallel. | 1. A laser light source module comprising: a base plate having lead pins; andfirst and second laser assemblies disposed on the base plate,wherein each of the laser assemblies comprises: a laser device emitting a laser light along an optical axis;an electrically-insulating sub-mount; anda holding member having amounting surface parallel to the optical axis, the laser device being mounted on the mounting surface, such that the sub-mount is interposed between the laser device and the mounting surface,wherein a metallized pattern is formed on the sub-mount,wherein the laser device is joined to the metallized pattern by soldering,wherein the laser device has a driving electrode electrically connected through a wire to the holding member,wherein the metallized pattern is electrically connected through a conductor to the lead pins,wherein the first and second laser assemblies are positioned such that the optical axes of the first and second laser assemblies are parallel to each other and that the mounting surfaces of the first and second laser assemblies are arranged opposite to each other in parallel,wherein the laser devices mounted on the first and second laser assemblies have anodes and cathodes respectively electrically connected to the lead pins and are thereby electrically insulated between the laser devices,wherein the lead pins connected to the laser device mounted on the first laser assembly and the lead pins connected to the laser device mounted on the second laser assembly are respectively connected to two power sources to enable the laser devices to independently oscillate,wherein the current values respectively supplied with the laser devices mounted on the first and second laser assemblies are controlled independently from each other, so that even if one of the laser devices mounted on the first and second laser assemblies is damaged, the laser light source module can continue to drive the other one. ¦ 2. The laser light source module according to claim 1, wherein if one of the laser devices mounted on the first and second laser assemblies is damaged, the laser light source module controls the current value supplied with the other one to be larger than the case the one is not damaged. ¦ 3. The laser light source module according to claim 1, wherein an external dimensions of the holding member mounted on the first laser assembly are different from an external dimensions of the holding member mounted on the second laser assembly. ¦ 4. The laser light source module according to claim 1, wherein the laser device is a laser diode having a plurality of light-emitting points. ¦ 5. The laser light source module according to claim 1 further comprising: an elastic sheet having a high thermal conductivity; anda heat sink or Peltier device for cooling the first and second laser assemblies,wherein the base plate is mounted on the heat sink or Peltier device such that the elastic sheet is interposed between the base plate and the heat sink or Peltier device. ¦ 6. The laser light source module according to claim 1, wherein the base plate and the holding member include Cu. | 1. A laser light source module comprising: a base plate having lead pins; andfirst and second laser assemblies disposed on the base plate,wherein each of the laser assemblies comprises: a laser device emitting a laser light along an optical axis;an electrically-insulating sub-mount; anda holding member having amounting surface parallel to the optical axis, the laser device being mounted on the mounting surface, such that the sub-mount is interposed between the laser device and the mounting surface,wherein a metallized pattern is formed on the sub-mount,wherein the laser device is joined to the metallized pattern by soldering,wherein the laser device has a driving electrode electrically connected through a wire to the holding member,wherein the metallized pattern is electrically connected through a conductor to the lead pins,wherein the first and second laser assemblies are positioned such that the optical axes of the first and second laser assemblies are parallel to each other and that the mounting surfaces of the first and second laser assemblies are arranged opposite to each other in parallel,wherein the laser devices mounted on the first and second laser assemblies have anodes and cathodes respectively electrically connected to the lead pins and are thereby electrically insulated between the laser devices,wherein the lead pins connected to the laser device mounted on the first laser assembly and the lead pins connected to the laser device mounted on the second laser assembly are respectively connected to two power sources to enable the laser devices to independently oscillate,wherein the current values respectively supplied with the laser devices mounted on the first and second laser assemblies are controlled independently from each other, so that even if one of the laser devices mounted on the first and second laser assemblies is damaged, the laser light source module can continue to drive the other one. | CPC_H01S | 4920028006494
16/431785 | US | P | Laser diode device | A laser diode device includes a laser diode component, a lens, a first carrying element, a driving chip and a second carrying element. The first carrying element receives the laser diode component and the lens. The second carrying element receives the driving chip and is disposed below the first carrying element to carry the first carrying element and electrically connected to the first carrying element. | 1. A laser diode device, comprising: a laser diode component;a lens;a first carrying element for receiving the laser diode component and the lens;a driving chip; anda second carrying element receiving the driving chip, disposed below the first carrying element to carry the first carrying element, and electrically connected to the first carrying element;wherein the first carrying element comprises: a first ceramic carrier;a first metal layer disposed on the first ceramic carrier;a first sidewall disposed on the first metal layer;a first support portion protruding from an inner side of the first sidewall, wherein the first support portion, the first sidewall and the first metal layer define a first receiving space and a second receiving space together; anda first electrode portion disposed below the first ceramic carrier;wherein the second carrying element comprises: a second ceramic carrier;a second metal layer disposed on the second ceramic carrier;a second sidewall disposed on the second metal layer;a second support portion protruding from an inner side of the second sidewall, wherein the second support portion, the second metal layer and the second sidewall define a third receiving space and a fourth receiving space together; anda second electrode portion disposed below the second ceramic carrier. ¦ 2. The laser diode device of claim 1, wherein the first receiving space receives the laser diode component, and the second receiving space receives the lens. ¦ 3. The laser diode device of claim 1, wherein the first ceramic carrier comprises first through holes for receiving conducting wires connected between the metal layer and the first electrode portion. ¦ 4. The laser diode device of claim 1, wherein the first electrode portion comprises a first electrode and a second electrode which are each electrically connected to the laser diode component. ¦ 5. The laser diode device of claim 1, wherein the third receiving space receives the driving chip, the fourth receiving space receives the first electrode portion, and the first electrode portion is electrically connected to the second sidewall. ¦ 6. The laser diode device of claim 1, wherein the second ceramic carrier comprises second through holes for receiving conducting wires connected between the second metal layer and the second electrode portion. ¦ 7. The laser diode device of claim 1, wherein the second ceramic carrier, the second metal layer, the second sidewall and the second support portion are integrally formed. ¦ 8. The laser diode device of claim 1, wherein the laser diode device is of a same height as an image sensor. | 1. A laser diode device, comprising: a laser diode component;a lens;a first carrying element for receiving the laser diode component and the lens;a driving chip; anda second carrying element receiving the driving chip, disposed below the first carrying element to carry the first carrying element, and electrically connected to the first carrying element;wherein the first carrying element comprises: a first ceramic carrier;a first metal layer disposed on the first ceramic carrier;a first sidewall disposed on the first metal layer;a first support portion protruding from an inner side of the first sidewall, wherein the first support portion, the first sidewall and the first metal layer define a first receiving space and a second receiving space together; anda first electrode portion disposed below the first ceramic carrier;wherein the second carrying element comprises: a second ceramic carrier;a second metal layer disposed on the second ceramic carrier;a second sidewall disposed on the second metal layer;a second support portion protruding from an inner side of the second sidewall, wherein the second support portion, the second metal layer and the second sidewall define a third receiving space and a fourth receiving space together; anda second electrode portion disposed below the second ceramic carrier. | CPC_H01S | 4920028006495
16/389761 | US | P | Semiconductor laser element | A semiconductor laser element that includes a stripe-shaped light-emitting region and that is formed by adhering a surface of the semiconductor laser element on a side opposite to a semiconductor substrate and a submount to each other by a solder layer includes a terrace section on a surface of the semiconductor laser element that is adhered by the solder layer, the terrace section being separated from a ridge portion, which is a current-carrying portion, by a grooved portion. A top surface of a region including the grooved portion is covered by a metal. The terrace section is divided into a plurality of portions that are disposed in a scattered manner. | 1. A semiconductor laser element that includes a stripe-shaped light-emitting region and that is formed by adhering a surface of the semiconductor laser element on a side opposite to a semiconductor substrate and a submount to each other by a solder layer, the semiconductor laser element comprising: a terrace section on a surface of the semiconductor laser element that is adhered by the solder layer, the terrace section being separated from a ridge portion, which is a current-carrying portion, by a grooved portion,wherein a top surface of a region including the grooved portion is covered by a metal, and the terrace section is divided into a plurality of portions that are disposed in a scattered manner. ¦ 2. The semiconductor laser element according to claim 1, wherein the terrace section is regularly divided. ¦ 3. The semiconductor laser element according to claim 1, wherein the terrace section is divided in a form of a lattice by vertical and horizontal recessed portions. ¦ 4. The semiconductor laser element according to claim 1, wherein the terrace section is split into a plurality of portions in a resonator direction, and the terrace section does not exist in at least a part of a location up to a side-surface region, which is a region of a side surface in the resonator direction. ¦ 5. The semiconductor laser element according to claim 1, wherein the terrace section is formed at only regions of four corners. ¦ 6. A semiconductor laser element that includes a stripe-shaped light-emitting region and that is formed by adhering a surface of the semiconductor laser element on a side opposite to a semiconductor substrate and a submount to each other by a solder layer, the semiconductor laser element comprising: a terrace section on a surface of the semiconductor laser element that is adhered by the solder layer, the terrace section being separated from a ridge portion, which is a current-carrying portion, by a grooved portion,wherein a top surface of a region including the grooved portion is covered by a metal, and a terrace width, which is a width of the terrace section, is not constant in a resonator direction, and the terrace width at at least a part of the terrace section is narrower than a width of the grooved portion between the terrace section and the ridge portion. ¦ 7. A semiconductor laser element that includes a stripe-shaped light-emitting region and that is formed by adhering a surface of the semiconductor laser element on a side opposite to a semiconductor substrate and a submount to each other by a solder layer, the semiconductor laser element comprising: a terrace section on a surface of the semiconductor laser element that is adhered by the solder layer, the terrace section being separated from a ridge portion, which is a current-carrying portion, by a grooved portion,wherein a top surface of a region including the grooved portion is covered by a metal, a terrace width, which is a width of the terrace section, is not constant in a resonator direction, and the terrace width over an entire region in the resonator direction is narrower than a width of the grooved portion between the terrace section and the ridge portion. | 1. A semiconductor laser element that includes a stripe-shaped light-emitting region and that is formed by adhering a surface of the semiconductor laser element on a side opposite to a semiconductor substrate and a submount to each other by a solder layer, the semiconductor laser element comprising: a terrace section on a surface of the semiconductor laser element that is adhered by the solder layer, the terrace section being separated from a ridge portion, which is a current-carrying portion, by a grooved portion,wherein a top surface of a region including the grooved portion is covered by a metal, and the terrace section is divided into a plurality of portions that are disposed in a scattered manner. | CPC_H01S | 4920028006502
16/519918 | US | P | Controller of optical transmitter | A controller includes an amplification ratio control unit, an amplification unit, a digital conversion unit, and a driving current control unit. The amplification ratio control unit is configured to generate an amplification ratio signal based on an ambient temperature of a laser diode. The amplification unit configured to amplify, based on the amplification ratio signal, a detection current from a photodiode configured to detect light output from the laser diode, and output the detection current as a voltage signal. The amplification ratio signal controls an amplification ratio of the amplification unit. The digital conversion unit is configured to convert the voltage signal into a digital signal. The driving current control unit is configured to control a driving current of a driver configured to drive the laser diode based on the digital signal. | 1. A controller, comprising: an amplification ratio control unit configured to generate an amplification ratio signal based on an ambient temperature of a laser diode;an amplification unit configured to amplify, based on the amplification ratio signal, a detection current from a photodiode configured to detect light output from the laser diode, andoutput the detection current as a voltage signal, wherein the amplification ratio signal controls an amplification ratio of the amplification unit;a digital conversion unit configured to convert the voltage signal into a digital signal; anda driving current control unit configured to control a driving current of a driver configured to drive the laser diode based on the digital signal,wherein the digital conversion unit comprises:an analog-to-digital converter configured to convert the voltage signal into a digital signal; andan offset removal unit configured to differentiate a digital signal corresponding to a default current of the photodiode in the digital signal from the analog-to-digital converter. ¦ 2. The controller of claim 1, wherein the amplification unit comprises an amplifier and a resistor connected in parallel to the amplifier. ¦ 3. The controller of claim 2, wherein the photodiode is a monitoring photodiode, the amplifier is a transimpedance amplifier and the resistor is a variable resistor. ¦ 4. The controller of claim 1, wherein the default current corresponds to a current output from the photodiode in a dark-field environment or by ambient light. ¦ 5. The controller of claim 1, wherein the driving current control unit comprises a bias current control unit and a modulation current control unit configured to control a bias current and a modulation current of the driving current of the driver, respectively. ¦ 6. A controller, comprising: an amplification ratio control unit configured to generate an amplification ratio signal based on an ambient temperature of a laser diode;an amplification unit configured toamplify, based on the amplification ratio signal, a detection current from a photodiode configured to detect light output from the laser diode, andoutput the detection current as a voltage signal, wherein the amplification ratio signal controls an amplification ratio of the amplification unit;a digital conversion unit configured to convert the voltage signal into a digital signal; anda driving current control unit configured to control a driving current of a driver configured to drive the laser diode based on the digital signal,wherein the amplification unit comprises an amplifier and a resistor connected in parallel to the amplifier,the photodiode is a monitoring photodiode, the amplifier is a transimpedance amplifier and the resistor is a variable resistor, andthe variable resistor is varied based on the ambient temperature of the laser diode. ¦ 7. The controller of claim 6, wherein the amplification ratio control unit comprises: a temperature sensor configured to detect the ambient temperature of the laser diode;a memory storing data relating to resistance values of the variable resistor corresponding to temperature values; anda resistance value determination unit configured to determine the resistance values of the variable resistor based on a temperature of the temperature sensor, using the stored data. ¦ 8. The controller of claim 7, wherein the temperature sensor comprises a thermistor. ¦ 9. A controller comprising: a reference current providing unit configured to generate a reference current;an amplification ratio control unit configured to generate an amplification ratio signal based on an ambient temperature of a laser diode and a level of the reference current;an amplification unit configured to amplify a detection current from a photodiode configured to detect light output from the laser diode and the reference current, andoutput the detection current and the reference current as a voltage signal, wherein the amplification ratio control unit controls an amplification ratio of the amplification unit;a digital conversion unit configured to convert the voltage signal into a digital signal; anda driving current control unit configured to control a driving current of a driver configured to drive the laser diode according to the digital signal,wherein the digital conversion unit comprises:an analog-to-digital converter configured to convert the voltage signal into a digital signal; andan offset removal unit configured to differentiate a digital signal corresponding to a default current of the photodiode in the digital signal from the analog-to-digital converter. ¦ 10. The controller of claim 9, wherein the amplification unit comprises an amplifier and a resistor connected in parallel to the amplifier. ¦ 11. The controller of claim 10, wherein the photodiode is a monitoring photodiode, the amplifier is a transimpedance amplifier and the resistor is a variable resistor. ¦ 12. The controller of claim 11, wherein the amplification ratio control unit comprises a temperature sensor configured to detect the ambient temperature of the laser diode; a memory storing resistance values of the variable resistor corresponding to temperature values; anda resistance value determination unit configured to determine the resistance values of the variable resistor based on the level of the reference current and a temperature of the temperature sensor, using the stored data. ¦ 13. The controller of claim 12, wherein the temperature sensor comprises a thermistor. ¦ 14. The controller of claim 9, wherein the default current corresponds to a current output from the photodiode in a dark-field environment or by ambient light. ¦ 15. The controller of claim 9, wherein the driving current control unit comprises a bias current control unit and a modulation current control unit, configured to control each of a bias current and a modulation current of the driving current of the driver, respectively. ¦ 16. A controller, comprising: a reference current providing unit configured to generate a reference current;an amplification ratio control unit configured to generate an amplification ratio signal based on an ambient temperature of a laser diode and a level of the reference current;an amplification unit configured toamplify a detection current from a photodiode configured to detect light output from the laser diode and the reference current, andoutput the detection current and the reference current as a voltage signal, wherein the amplification ratio control unit controls an amplification ratio of the amplification unit;a digital conversion unit configured to convert the voltage signal into a digital signal; anda driving current control unit configured to control a driving current of a driver configured to drive the laser diode according to the digital signal,wherein the amplification unit comprises an amplifier and a resistor connected in parallel to the amplifier,the photodiode is a monitoring photodiode, the amplifier is a transimpedance amplifier and the resistor is a variable resistor, andthe variable resistor is varied based on the reference value and the ambient temperature of the laser diode. | 1. A controller, comprising: an amplification ratio control unit configured to generate an amplification ratio signal based on an ambient temperature of a laser diode;an amplification unit configured to amplify, based on the amplification ratio signal, a detection current from a photodiode configured to detect light output from the laser diode, andoutput the detection current as a voltage signal, wherein the amplification ratio signal controls an amplification ratio of the amplification unit;a digital conversion unit configured to convert the voltage signal into a digital signal; anda driving current control unit configured to control a driving current of a driver configured to drive the laser diode based on the digital signal,wherein the digital conversion unit comprises:an analog-to-digital converter configured to convert the voltage signal into a digital signal; andan offset removal unit configured to differentiate a digital signal corresponding to a default current of the photodiode in the digital signal from the analog-to-digital converter. | CPC_H01S | 4920028006817
16/524313 | US | P | Creating arbitrary patterns on a 2-D uniform grid VCSEL array | An optoelectronic device includes a semiconductor substrate and an array of optoelectronic cells, formed on the semiconductor substrate. The cells include first epitaxial layers defining a lower distributed Bragg-reflector (DBR) stack; second epitaxial layers formed over the lower DBR stack, defining a quantum well structure; third epitaxial layers, formed over the quantum well structure, defining an upper DBR stack; and electrodes formed over the upper DBR stack, which are configurable to inject an excitation current into the quantum well structure of each optoelectronic cell. A first set of the optoelectronic cells are configured to emit laser radiation in response to the excitation current. In a second set of the optoelectronic cells, interleaved with the first set, at least one element of the optoelectronic cells, selected from among the epitaxial layers and the electrodes, is configured so that the optoelectronic cells in the second set do not emit the laser radiation. | 1. An optoelectronic device, comprising: a semiconductor substrate; anda regular array of optoelectronic cells, which are formed on the semiconductor substrate and comprise: first epitaxial layers defining a lower distributed Bragg-reflector (DBR) stack;second epitaxial layers formed over the lower DBR stack, defining a quantum well structure;third epitaxial layers, formed over the quantum well structure, defining an upper DBR stack; andelectrodes formed over the upper DBR stack, which are configured to inject an excitation current into the quantum well structure of at least some of the optoelectronic cells in the regular array of the optoelectronic cells,wherein the regular array of the optoelectronic cells comprises a first set of the optoelectronic cells that are configured to emit laser radiation in response to the excitation current and a second set of the optoelectronic cells, interleaved with the first set of the optoelectronic cells, such that at least one element of the optoelectronic cells in the second set of the optoelectronic cells, selected from among the epitaxial layers and the electrodes, is configured so that the optoelectronic cells in the second set of the optoelectronic cells do not emit the laser radiation,wherein the first set of the optoelectronic cells are arranged in an uncorrelated pattern within the regular array of the optoelectronic cells. ¦ 2. The optoelectronic device of claim 1, wherein the second set of the optoelectronic cells comprise implanted ions in the upper DBR stack, which increase an electrical resistance of the upper DBR stack by an amount sufficient to reduce the excitation current injected into the quantum well structure to below a threshold required for emitting laser radiation. ¦ 3. The optoelectronic device of claim 1, wherein the electrodes of the second set of the optoelectronic cells are configured so as not to inject the excitation current into the quantum well structure. ¦ 4. The optoelectronic device of claim 3, wherein the optoelectronic cells comprise an isolation layer between the epitaxial layers and the electrodes, and wherein a part of the isolation layer is etched away in the first set of the optoelectronic cells and is not etched in the second set of the optoelectronic cells, so that the excitation current is not injected into the quantum well structure of the second set of the optoelectronic cells. ¦ 5. The optoelectronic device of claim 3, and comprising conductors configured to feed electrical current to the optoelectronic cells, and an isolation layer, which isolates the electrodes of the second set of the optoelectronic cells from the conductors, so that the electrical current is not fed to the electrodes of the second set of the optoelectronic cells. ¦ 6. The optoelectronic device of claim 1, and comprising an isolation layer formed between the lower and upper DBR stacks, wherein the isolation layer is etched out of an area of the quantum well structure in the first set of the optoelectronic cells and is not etched out of the second set of the optoelectronic cells. ¦ 7. The optoelectronic device of claim 1, wherein the lower DBR stack comprises an n-type DBR, and the upper DBR stack comprises a p-type DBR. ¦ 8. The optoelectronic device of claim 1, and comprising an isolation layer formed between the lower and upper DBR stacks, wherein the isolation layer is etched out of an area of the quantum well structure. ¦ 9. The optoelectronic device of claim 1, wherein neighboring optoelectronic cells in the array are isolated from one another by isolation trenches. ¦ 10. A method for manufacturing an optoelectronic device, the method comprising: depositing first epitaxial layers on a semiconductor substrate to define a lower distributed Bragg-reflector (DBR) stack;depositing second epitaxial layers over the first epitaxial layers to define a quantum well structure;depositing third epitaxial layers over the second epitaxial layers to define an upper DBR stack;etching the first epitaxial layers, the second epitaxial layers, and the third epitaxial layers to define a regular array of optoelectronic cells;depositing electrodes over the third epitaxial layers, wherein the electrodes are configured to inject an excitation current into the quantum well structure of at least some of the optoelectronic cells in the regular array of the optoelectronic cells so as to cause a first set of the optoelectronic cells in the regular array of the optoelectronic cells to emit laser radiation in response to the excitation current; andconfiguring at least one element, selected from among the epitaxial layers and the electrodes, of a second set the optoelectronic cells, which is interleaved with the first set of the optoelectronic cells, so that the optoelectronic cells in the second set of the optoelectronic cells do not emit the laser radiation,wherein the first set of the optoelectronic cells are arranged in an uncorrelated pattern within the regular array of the optoelectronic cells. ¦ 11. The method of claim 10, wherein configuring the at least one element comprises implanting ions in the upper DBR stack, which increase an electrical resistance of the upper DBR stack by an amount sufficient to reduce the excitation current injected into the quantum well structure to below a threshold required for emitting laser radiation. ¦ 12. The method of claim 10, wherein configuring the at least one element comprises configuring the electrodes of the second set not to inject the excitation current into the quantum well structure. ¦ 13. The method of claim 12, wherein configuring the electrodes comprises forming an isolation layer between epitaxial layers and the electrodes, and etching away a part of the isolation layer in the first set of the optoelectronic cells while not etching the isolation layer in the second set of the optoelectronic cells, so that the excitation current is not injected into the quantum well structure of the second set of the optoelectronic cells. ¦ 14. The method of claim 12, wherein configuring the electrodes comprises configuring conductors to feed electrical current to the array of optoelectronic cells, and depositing and patterning an isolation layer so as to isolate the electrodes of the second set of the optoelectronic cells from the conductors, so that the electrical current is not fed to the electrodes of the second set of the optoelectronic cells. ¦ 15. The method of claim 10, wherein configuring the at least one element comprises depositing an isolation layer between the lower and upper DBR stacks and etching the isolation layer out of an area of the quantum well structure in the first set of the optoelectronic cells while not etching the isolation layer out of the second set of the optoelectronic cells. ¦ 16. The method of claim 10, wherein the lower DBR stack comprises an n-type DBR, and the upper DBR stack comprises a p-type DBR. ¦ 17. The method of claim 10, and comprising forming an isolation layer between the lower and upper DBR stacks, and etching the isolation layer out of an area of the quantum well structure. ¦ 18. The method of claim 10, and comprising etching isolation trenches between neighboring optoelectronic cells in the array. | 1. An optoelectronic device, comprising: a semiconductor substrate; anda regular array of optoelectronic cells, which are formed on the semiconductor substrate and comprise: first epitaxial layers defining a lower distributed Bragg-reflector (DBR) stack;second epitaxial layers formed over the lower DBR stack, defining a quantum well structure;third epitaxial layers, formed over the quantum well structure, defining an upper DBR stack; andelectrodes formed over the upper DBR stack, which are configured to inject an excitation current into the quantum well structure of at least some of the optoelectronic cells in the regular array of the optoelectronic cells,wherein the regular array of the optoelectronic cells comprises a first set of the optoelectronic cells that are configured to emit laser radiation in response to the excitation current and a second set of the optoelectronic cells, interleaved with the first set of the optoelectronic cells, such that at least one element of the optoelectronic cells in the second set of the optoelectronic cells, selected from among the epitaxial layers and the electrodes, is configured so that the optoelectronic cells in the second set of the optoelectronic cells do not emit the laser radiation,wherein the first set of the optoelectronic cells are arranged in an uncorrelated pattern within the regular array of the optoelectronic cells. | CPC_H01S | 4920027006517
16/429603 | US | P | Electro-optical device with lateral electron blocking layer | A device may include a substrate and an active region. This active region may include a stack of semiconductor gain materials stacked along a stacking direction. The latter may extend substantially perpendicular to a plane of the substrate. The active region may be furthermore tapered so as to widen toward the substrate. In addition, the device may include a pair of doped layers semiconductor materials, the pair may include an n-doped layer and a p-doped layer arranged on the substrate and on opposite. The doped layers may be arranged on the substrate and on opposite, lateral sides of the tapered active region, respectively. The device may include an electron blocking layer, which may extend both at a first interface, between a p-doped layer and the substrate, and at a second interface, between the tapered active region and the p-doped layer, along a lateral side of the tapered active region. | 1. A lateral current injection electro-optical device, comprising: a substrate;an active region on the substrate, wherein the active region: comprises a stack of III-V semiconductor gain materials stacked along a stacking direction z that extends substantially perpendicular to a plane of the substrate; andis tapered so as to widen toward the substrate;a pair of doped layers of III-V semiconductor materials, the pair including an n-doped layer and a p-doped layer arranged on the substrate and on opposite, lateral sides of the tapered active region, respectively; andan electron blocking layer with an average thickness between 10 nm and 50 nm, extending both at: a first interface between the p-doped layer and the substrate; anda second interface between the tapered active region and the p-doped layer. ¦ 2. The electro-optical device according to claim 1, wherein the active region is tapered such that a lateral side of the tapered active region on which the electron blocking layer extends deviates from the stacking direction z by an angle α that is between 5° and 70°. ¦ 3. The electro-optical device according to claim 2, wherein the angle α is between 10° and 30°. ¦ 4. The electro-optical device according to claim 1 wherein the electron blocking layer comprises InAlAs. ¦ 5. The electro-optical device according to claim 1, further comprising: a first ohmic contact and a second ohmic contact respectively formed on the n-doped layer and the p-doped layer, opposite to the substrate, anda gap provided in a direction parallel to a stacking direction z, between the second ohmic contact and the electron blocking layer, whereby the electron blocking layer is not in direct contact with the second ohmic contact. ¦ 6. The electro-optical device according to claim 5, wherein the second ohmic contact includes an ohmic contact layer that comprises a doped III-V semiconductor compound, andthe gap is provided between the electron blocking layer and the ohmic contact layer that comprises the doped III-V semiconductor compound. ¦ 7. The electro-optical device according to claim 6, further comprising: an etch mask layer on top of the active region, opposite the substrate, wherein the gap between the electron blocking layer and the ohmic contact layer is at least partly provided by a lateral side portion of the etch mask layer. ¦ 8. The electro-optical device according to claim 7, wherein the active region comprises: a multiple quantum well section sandwiched between separate confinement heterostructure layers; anda residual seed layer between the etch mask layer and one of the separate confinement heterostructure layers, the residual layer being opposite the substrate with respect to the multiple quantum well section,wherein the electron blocking layer extends beyond the residual seed layer, up to the etch mask layer. ¦ 9. The electro-optical device according to claim 1, wherein the electron blocking layer has a positive conduction band offset, in energy, with respect to a conduction band of the III-V stack, the offset corresponding to an energy offset that an electron needs to overcome in order to pass from the III-V stack to the electron blocking layer when travelling toward the p-doped layer in a direction that is perpendicular to the stacking direction z. ¦ 10. The electro-optical device according to claim 9, wherein the electron blocking layer has a negative valence band offset, in energy, with respect to a valence band of the III-V active region. ¦ 11. The electro-optical device according to claim 1, wherein the electro-optical device is a lateral current injection laser device. ¦ 12. The electro-optical device according to claim 1, wherein the stack of III V semiconductor gain materials is selected from the group consisting of: In1−x−yAlxGayAs;In1−xGaxAsyP1−y; andIn1−xGaxAsyN1−y,wherein 0≤x≤1 and 0≤y≤1 x, and wherein each of the p-doped layer and the n-doped layer is selected from the group consisting of: InP;InAs; andGaAs. ¦ 13. A device, comprising: a silicon photonics chip, the silicon photonics chip comprising: a substrate;an active region on the substrate, wherein the active region:comprises a stack of III-V semiconductor gain materials stacked along a stacking direction z that extends substantially perpendicular to a plane of the substrate; andis tapered so as to widen toward the substrate;a pair of doped layers of III-V semiconductor materials, the pair including an n-doped layer and a p-doped layer arranged on the substrate and on opposite, lateral sides of the tapered active region, respectively;a first ohmic contact and a second ohmic contact respectively formed on the n-doped layer and the p-doped layer, opposite to the substrate, wherein the second ohmic contact includes an ohmic contact layer that comprises a doped III-V semiconductor compound;a gap provided in a direction parallel to a stacking direction z, between an electron blocking layer and the ohmic contact layer that comprises the doped III-V semiconductor compound, whereby the electron blocking layer is not in direct contact with the second ohmic contact; andthe electron blocking layer, extending both at:a first interface between the p-doped layer and the substrate; anda second interface between the tapered active region and the p-doped layer. ¦ 14. The device according to claim 13, wherein the active region is tapered such that a lateral side of the tapered active region on which the electron blocking layer extends deviates from the stacking direction z by an angle α that is between 10° and 30°. ¦ 15. The device according to claim 14, wherein the electron blocking layer has an average thickness between 10 nm and 50 nm. ¦ 16. The device according to claim 15, wherein the electron blocking layer comprises InAlAs. ¦ 17. The device according to claim 13, further comprising: an etch mask layer on top of the active region, opposite the substrate, wherein the gap between the electron blocking layer and the ohmic contact layer is at least partly provided by a lateral side portion of the etch mask layer. ¦ 18. A silicon photonics chip, comprising: a substrate;an active region on the substrate, wherein the active region: comprises a stack of III-V semiconductor gain materials stacked along a stacking direction z that extends substantially perpendicular to a plane of the substrate; andis tapered so as to widen toward the substrate;a pair of doped layers of III-V semiconductor materials, the pair including an n-doped layer and a p-doped layer arranged on the substrate and on opposite, lateral sides of the tapered active region, respectively; andan electron blocking layer with an average thickness between 10 nm and 50 nm, extending both at: a first interface between the p-doped layer and the substrate; anda second interface between the tapered active region and the p-doped layer. ¦ 19. The silicon photonics chip of claim 18, wherein the active region is tapered such that a lateral side of the tapered active region on which the electron blocking layer extends deviates from the stacking direction z by an angle α that is between 5° and 70°. ¦ 20. The silicon photonics chip of claim 19, wherein the angle α is between 10° and 30°. | 1. A lateral current injection electro-optical device, comprising: a substrate;an active region on the substrate, wherein the active region: comprises a stack of III-V semiconductor gain materials stacked along a stacking direction z that extends substantially perpendicular to a plane of the substrate; andis tapered so as to widen toward the substrate;a pair of doped layers of III-V semiconductor materials, the pair including an n-doped layer and a p-doped layer arranged on the substrate and on opposite, lateral sides of the tapered active region, respectively; andan electron blocking layer with an average thickness between 10 nm and 50 nm, extending both at: a first interface between the p-doped layer and the substrate; anda second interface between the tapered active region and the p-doped layer. | CPC_H01S | 4920027006520
16/533734 | US | P | Implant regrowth VCSEL and VCSEL array with heterogeneous combination of different VCSEL types | A non-planarized VCSEL can include: a blocking region over or under an active region, the blocking region having a first thickness; one or more conductive channel cores in the blocking region, the one or more conductive channel cores having a second thickness that is larger than the first thickness, wherein the blocking region is defined by having an implant and the one or more conductive channel cores are devoid of the implant, wherein the blocking region is lateral the one or more conductive channel cores, the blocking region and one or more conductive channel cores being an isolation region; and a non-planarized semiconductor region of one or more non-planarized semiconductor layers over the isolation region. The VCSEL can include a planarized bottom mirror region below the active region and a non-planarized top mirror region above the isolation region, or a non-planarized bottom mirror region below the active region. | 1. A vertical cavity surface emitting laser (VCSEL) comprising: an active region;a blocking layer comprising a first material having an implant material, the blocking layer having at least one implant devoid region formed therein extending from a bottom blocking layer surface to a top blocking layer surface, the blocking layer having a first thickness;each of the at least one implant devoid regions forming a conductive channel in the blocking layer so that the implant material defines a boundary between the blocking layer and each conductive channel that has the first material devoid of the implant material, each conductive channel having: a bottom conductive channel surface that is continuous with the bottom blocking layer surface,a top conductive channel surface that is discontinuous with the top blocking layer surface;a second thickness that is thicker than the first thickness;a side conductive channel boundary extending from the bottom blocking layer surface to the top blocking layer surface; anda side conductive channel surface extending from the top blocking layer surface to the top conductive layer surface;a first non-planarized semiconductor layer over and in contact with the: top blocking layer surface,each top conductive channel surface; andeach side conductive channel surface. ¦ 2. The VCSEL of claim 1, wherein the blocking layer and each conductive channel are under the active region, the VCSEL further comprising a plurality of non-planarized semiconductor layers over the first non-planarized semiconductor layer forming a non-planarized semiconductor region with the first non-planarized semiconductor layer. ¦ 3. The VCSEL of claim 2, further comprising a planarized semiconductor layer over the non-planar semiconductor region and under the active region, the planarized semiconductor layer having a planar bottom surface and a planar top surface. ¦ 4. The VCSEL of claim 2, wherein the non-planarized semiconductor region is a mirror period region. ¦ 5. The VCSEL of claim 1, wherein the blocking layer and at least one conductive channel are over the active region, the VCSEL further comprising a plurality of non-planarized semiconductor layers over the first non-planarized semiconductor layer forming a non-planarized semiconductor region with the first non-planarized semiconductor layer. ¦ 6. The VCSEL of claim 5, further comprising a planarized semiconductor layer over the non-planar semiconductor region and having a planar bottom surface and a planar top surface. ¦ 7. The VCSEL of claim 5, wherein the non-planarized semiconductor region is a mirror period region. ¦ 8. The VCSEL of claim 1, further comprising a plurality of the conductive channels laterally arranged with respect to each other in the blocking layer. ¦ 9. The VCSEL of claim 1, wherein the VCSEL is: devoid of an oxide aperture;devoid of oxidation; ordevoid of a mesa having the blocking layer and at least one conductive channel. ¦ 10. The VCSEL of claim 1, wherein the implant material is silicon or oxygen. ¦ 11. The VCSEL of claim 1, wherein the first non-planarized semiconductor layer has a connected step such that a lower step on the blocking layer is connected to an upper step above each conductive channel wherein the first non-planarized semiconductor layer has a same material in the lower step and upper step. ¦ 12. The VCSEL of claim 1, wherein the first non-planarized semiconductor layer has a disconnected step such that a lower step on the blocking layer is disconnected to an upper step above each conductive channel, wherein the first non-planarized semiconductor layer has a same material in the lower step and upper step. ¦ 13. A vertical cavity surface emitting laser (VCSEL) array comprising: the VCSEL of claim 1 with a plurality of the conductive channels laterally arranged in a single blocking layer, the plurality of conductive channels being arranged in a pattern. ¦ 14. The VCSEL array of claim 13, wherein the different characteristic is at least one of: different cross-sectional shape; different orientation; different dimension, or divergence angles. ¦ 15. The VCSEL array of claim 13, wherein the pattern is a uniform arrangement of the conductive channels. ¦ 16. The VCSEL array of claim 13, wherein the pattern is a non-uniform arrangement of the conductive channels. ¦ 17. The VCSEL array of claim 13, wherein the pattern is defined by a plurality of sub-patterns of the conductive channels. ¦ 18. A method of making the VCSEL of claim 13, comprising: forming the layer of the first material;forming a plurality of resistive layers on the first material to define a cross-sectional profile of a plurality of implant devoid regions;implanting an implant material into the first material around the plurality of resistive layers to form the blocking layer and define the boundary between the blocking layer and each conductive channel;etching the blocking layer around the plurality of resistive layers to form the top blocking layer surface and each side conductive channel surface;removing the plurality of resistive layers to form each top conductive channel surface; andforming the first non-planarized semiconductor layer over the top blocking layer surface, each top conductive channel surface, and each side conductive channel surface. ¦ 19. The VCSEL array of claim 13, wherein the plurality of conductive channels includes a plurality of different types of conductive channels, each different type of conducive channel having a different characteristic. ¦ 20. A method of making the VCSEL of claim 1, comprising: forming the layer of the first material;forming at least one resistive layer on the first material to define a cross-sectional profile of the at least one implant devoid region;implanting an implant material into the first material around the at least one resistive layer to form the blocking layer and define the boundary between the blocking layer and each conductive channel;etching the blocking layer around the at least one resistive layer to form the top blocking layer surface and each side conductive channel surface;removing the at least one resistive layer to form each top conductive channel surface; andforming the first non-planarized semiconductor layer over the top blocking layer surface, each top conductive channel surface, and each side conductive channel surface. | 1. A vertical cavity surface emitting laser (VCSEL) comprising: an active region;a blocking layer comprising a first material having an implant material, the blocking layer having at least one implant devoid region formed therein extending from a bottom blocking layer surface to a top blocking layer surface, the blocking layer having a first thickness;each of the at least one implant devoid regions forming a conductive channel in the blocking layer so that the implant material defines a boundary between the blocking layer and each conductive channel that has the first material devoid of the implant material, each conductive channel having: a bottom conductive channel surface that is continuous with the bottom blocking layer surface,a top conductive channel surface that is discontinuous with the top blocking layer surface;a second thickness that is thicker than the first thickness;a side conductive channel boundary extending from the bottom blocking layer surface to the top blocking layer surface; anda side conductive channel surface extending from the top blocking layer surface to the top conductive layer surface;a first non-planarized semiconductor layer over and in contact with the: top blocking layer surface,each top conductive channel surface; andeach side conductive channel surface. | CPC_H01S | 4920026006508
16/555259 | US | P | Vertically-coupled surface-etched grating DFB laser | A VCSEG-DFB laser, fully compatible with MGVI design and manufacturing methodologies, for single growth monolithic integration in multi-functional PICs is presented. It comprises a laser PIN structure, in mesa form, etched from upper emitter layer top surface through the active, presumably MQW, gain region, down to the top surface of the lower emitter. Lower electrical contacts sit adjacent the mesa disposed on the lower emitter layer with upper strip contacts disposed atop the upper emitter layer on the mesa top. An SEG is defined/etched from mesa top surface, between the upper strip contacts, through upper emitter layer down to or into the SCH layers. Vertical confinement is provided by the SCH structure and the lateral profile in the bottom portion of the mesa provides lateral confinement. The guided mode interacts with the SEG by the vertical tail penetrating the SEG and evanescent field coupling to the SEG. | 1. A device comprising: a mesa comprising a plurality of semiconductor layers of an epitaxial layer stack grown on a semiconductor substrate;the plurality of semiconductor layers comprising a lower emitter layer, a lower separate confinement heterostructure, a multi-quantum-well active gain region, an upper separate confinement heterostructure, and an upper emitter layer;a surface-etched grating etched into a top surface of the mesa to form a vertically coupled waveguide grating configured to support a fundamental optical mode,a first electrical contact to the upper emitter layer;second electrical contact to the lower emitter layer;wherein the upper and lower separate confinement heterostructures provide vertical optical confinement of the fundamental optical mode; andat least one layer of the plurality of semiconductor layers is a diaphragm layer disposed between the lower emitter layer and other semiconductor layers of the epitaxial layer stack, wherein said diaphragm layer defines a lateral profile of refractive index of the mesa that provides lateral optical confinement of the fundamental optical mode and lateral confinement of current injection. ¦ 2. The device of claim 1, wherein the surface-etched grating is a grating of order >1, wherein parameters of the surface-etched grating define the sign of the imaginary part of the coupling coefficient between the surface-etched grating and fundamental optical mode to establish either “gain-type” or “loss-type” coupling. ¦ 3. The device of claim 2, wherein the surface-etched grating is a third order grating. ¦ 4. The device of claim 1, wherein the surface-etched grating is etched into the upper emitter layer. ¦ 5. The device of claim 1, wherein the surface-etched grating is etched into the upper emitter layer and the upper separate confinement heterostructure. ¦ 6. The device of claim 1, wherein the surface-etched grating comprises trenches etched in a central portion of the mesa. ¦ 7. The device of claim 1 further comprising: a passive waveguide layer vertically disposed between the substrate and the lower emitter layer, and a vertical coupler for vertically coupling an emitted optical mode to the passive waveguide layer. ¦ 8. The device of claim 1, having one of a DFB configuration and a DBR configuration. ¦ 9. The device of claim 1, wherein said diaphragm layer comprises at least one layer of the lower separate confinement heterostructure which is laterally narrower than overlying layers to define said lateral profile of refractive index providing lateral optical confinement of the fundamental optical mode and lateral confinement of current injection. ¦ 10. The device of claim 1, wherein sidewalls of the mesa are undercut and taper inwardly from the top surface of the mesa to a narrower bottom of the mesa comprising said diaphragm layer defining said lateral profile of refractive index providing lateral optical confinement of the fundamental optical mode and lateral confinement of current injection. ¦ 11. The device of claim 1, further comprising at least one waveguide disposed between the substrate and the lower emitter layer to form an MGVI (multi-guide vertical integration) structure and a vertical coupler for vertically coupling an emitted optical mode to said waveguide. ¦ 12. The device of claim 1, wherein the semiconductor substrate comprises a semi-insulating substrate. ¦ 13. The device of claim 1, wherein the semiconductor layers of the epitaxial layer stack comprise III-V semiconductor materials. ¦ 14. The device of claim 13, wherein the semiconductor layers of the epitaxial layer stack comprise compounds selected from the group consisting of binary, ternary and quaternary combinations of In, Ga, As, P and Al. ¦ 15. The device of claim 1, wherein the first electrical contact to the upper emitter layer is provided on the top surface of the mesa each side of the surface etched grating. ¦ 16. The device of claim 1, wherein the second electrical contact is provided on a surface of the lower emitter layer each side of the mesa. ¦ 17. The device of claim 1, comprising a feasible combination of two or more of the following features: a) the surface-etched grating is a grating of order >1, wherein parameters of the surface-etched grating define the sign of the imaginary part of the coupling coefficient between the surface grating and fundamental optical mode to establish either “gain-type” or “loss-type” coupling;b) the surface-etched grating is a third order grating, wherein parameters of the surface-etched grating define the sign of the imaginary part of the coupling coefficient between the surface grating and fundamental optical mode to establish either “gain-type” or “loss-type” coupling;c) the surface-etched grating is etched into at least the upper emitter layer;d) the surface-etched grating comprises trenches etched in a central portion of the mesa;e) having one of a DFB configuration and a DBR configuration;f) comprising a waveguide disposed between the substrate and the lower emitter layer to form an MGVI (multi-guide vertical integration) structure and a vertical coupler for vertically coupling an emitted optical mode to said waveguide;g) wherein the semiconductor substrate comprises a semi-insulating substrate;h) wherein the semiconductor layers of the epitaxial layer stack comprise III-V semiconductor materials;i) wherein the semiconductor layers of the epitaxial layer stack comprise III-V semiconductor materials comprising compounds selected from the group consisting of binary, ternary and quaternary combinations of In, Ga, As, P and Al;j) wherein the first electrical contact to the upper emitter layer is provided on the top surface of the mesa each side of the surface etched grating; andk) wherein the second electrical contact is provided on a surface of the lower emitter layer each side of the mesa. ¦ 18. The device of claim 17, wherein: l) wherein said diaphragm layer comprises at least one layer of the lower separate confinement heterostructure which is laterally narrower than overlying layers to define said lateral profile of refractive index providing lateral optical confinement of the fundamental optical mode and lateral confinement of current injection; orn) wherein sidewalls of the mesa are undercut and taper inwardly from the top surface of the mesa to a narrower bottom of the mesa comprising said diaphragm layer defining said lateral profile of refractive index providing lateral optical confinement of the fundamental optical mode and lateral confinement of current injection. ¦ 19. A method of fabricating the device of claim 1, compatible with a single growth process for monolithic integration, comprising: providing a semiconductor substrate;providing an epitaxial layer stack comprising a plurality of semiconductor layers grown on the semiconductor substrate, wherein the plurality of semiconductor layers comprise a lower emitter layer, a lower separate confinement heterostructure, a multi-quantum well active gain region, an upper separate confinement heterostructure, and an upper emitter layer; anddefining a mesa by etching the epitaxial layer stack, the mesa having sidewalls extending from a top surface of the mesa to a surface of the lower emitter layer;providing a surface-etched grating comprising etching trenches into the top surface of the mesa to form a vertically-coupled waveguide grating configured to support a fundamental optical mode, wherein the upper and lower separate confinement structures provide vertical optical confinement of the fundamental optical mode;defining a first electrical contact to the upper emitter layer;defining a second electrical contact to the lower emitter layer; andwherein defining the mesa comprises processing at least one layer of said plurality of semiconductor layers to form a diaphragm layer which defines a lateral profile of refractive index of the mesa that provides lateral optical confinement of the fundamental optical mode and lateral confinement of current injection. ¦ 20. The method of claim 19, comprising one of: a) wherein the diaphragm layer is disposed between the lower emitter layer and other layers of the epitaxial layer stack, andthe step of processing comprises undercutting the diaphragm layer to provide at least one layer that is laterally narrower than overlying layers thereby defining said lateral profile providing lateral optical confinement of the fundamental optical mode and lateral confinement of current injection;b) the step of processing comprises undercutting at least one layer of the lower separate confinement heterostructure to be laterally narrower than overlying layers to form the diaphragm layer defining said lateral profile providing lateral optical confinement of the fundamental optical mode and lateral confinement of current injection;c) wherein the step of processing comprises undercutting layers of the mesa to provide sidewalls of the mesa which are inwardly tapered from the top surface of the mesa to a narrower bottom of the mesa to form the diaphragm layer defining said lateral profile for lateral optical confinement of the fundamental optical mode and lateral confinement of current injection; andd) wherein the step of processing comprises oxidation to provide said at least one layer that one layer of said plurality of semiconductor layers to form the diaphragm layer defining said lateral profile of refractive index of the mesa that provides lateral optical confinement of the fundamental optical mode and lateral confinement of current injection. ¦ 21. The method of claim 20, comprising at least one of the following: e) wherein providing the surface-etched grating comprises establishing the sign of the imaginary part of the coupling coefficient between the surface grating and fundamental optical mode to a predetermined value to establish either “gain-type” or “loss-type” coupling;f) wherein providing the surface-etched grating comprises defining a grating of order >1,g) wherein providing the surface-etched grating comprises defining a third order grating;h) wherein providing the surface-etched grating comprises etching the upper emitter layer;i) wherein providing the surface-etched grating comprises etching the upper emitter layer and the upper separate confinement heterostructure;j) wherein providing the surface-etched grating comprises etching a single series of periodic structures in the upper emitter layer of the epitaxial semiconductor structure into the upper emitter layer and the upper separate confinement heterostructure;k) wherein the semiconductor substrate comprises a semi-insulating substrate, and further comprising providing a passive waveguide layer between the substrate and the lower emitter layer;l) wherein the semiconductor layers of the epitaxial layer stack comprise III-V semiconductor materials;m) wherein the semiconductor layers of the epitaxial layer stack comprise III-V semiconductor materials comprising compounds selected from the group consisting of binary, ternary and quaternary combinations of In, Ga, As, P and Al; andn) a feasible combination of features e) to m). | 1. A device comprising: a mesa comprising a plurality of semiconductor layers of an epitaxial layer stack grown on a semiconductor substrate;the plurality of semiconductor layers comprising a lower emitter layer, a lower separate confinement heterostructure, a multi-quantum-well active gain region, an upper separate confinement heterostructure, and an upper emitter layer;a surface-etched grating etched into a top surface of the mesa to form a vertically coupled waveguide grating configured to support a fundamental optical mode,a first electrical contact to the upper emitter layer;second electrical contact to the lower emitter layer;wherein the upper and lower separate confinement heterostructures provide vertical optical confinement of the fundamental optical mode; andat least one layer of the plurality of semiconductor layers is a diaphragm layer disposed between the lower emitter layer and other semiconductor layers of the epitaxial layer stack, wherein said diaphragm layer defines a lateral profile of refractive index of the mesa that provides lateral optical confinement of the fundamental optical mode and lateral confinement of current injection. | CPC_H01S | 4920026006509
16/556081 | US | P | Semiconductor laser diode on tiled gallium containing material | In an example, the present invention provides a gallium and nitrogen containing structure. The structure has a plurality of gallium and nitrogen containing semiconductor substrates, each of the gallium and nitrogen containing semiconductor substrates having one or more epitaxially grown layers. The structure has a first handle substrate coupled to each of the substrates. The orientation of a reference crystal direction for each of the substrates are parallel to within 10 degrees or less. The structure has a first bonding medium provided between the first handle substrate and each of the substrates. | 1. A gallium and nitrogen containing structure comprising: a plurality of {11-20}, {10-10}, {10-11}, {20-21} or {30-31} oriented gallium and nitrogen containing semiconductor substrates, each of the plurality of gallium and nitrogen containing semiconductor substrates having one or more epitaxially grown layers;a first handle substrate having a having a bonding surface with larger area than the sum of the areas of the bonding surfaces of the plurality of the gallium and nitrogen containing substrates, wherein each of the plurality of gallium and nitrogen containing semiconductor substrates are coupled to the first handle substrate, the plurality of gallium and nitrogen containing semiconductor substrates are arranged in a tiled configuration overlying the first handle substrate, and the orientations of a reference crystal direction for each of the plurality of gallium and nitrogen containing semiconductor substrates are parallel to within 10 degrees or less;a first bonding medium provided between the first handle substrate and each of the plurality of gallium and nitrogen containing semiconductor substrates. ¦ 2. The structure of claim 1 wherein a processed region is formed overlying each of the plurality of gallium and nitrogen containing semiconductor substrates bonded to the first handle substrate. ¦ 3. The structure of claim 1 wherein the first bonding medium comprises a dielectric oxygen or nitrogen containing material. ¦ 4. The structure of claim 1 wherein the reference crystal direction for each of the plurality of gallium and nitrogen containing semiconductor substrates are parallel to within 10 degrees or less of a selected crystal direction of the first handle substrate. ¦ 5. The structure of claim 1 wherein gallium and nitrogen containing semiconductor substrates having a thickness less than 50 micrometers. | 1. A gallium and nitrogen containing structure comprising: a plurality of {11-20}, {10-10}, {10-11}, {20-21} or {30-31} oriented gallium and nitrogen containing semiconductor substrates, each of the plurality of gallium and nitrogen containing semiconductor substrates having one or more epitaxially grown layers;a first handle substrate having a having a bonding surface with larger area than the sum of the areas of the bonding surfaces of the plurality of the gallium and nitrogen containing substrates, wherein each of the plurality of gallium and nitrogen containing semiconductor substrates are coupled to the first handle substrate, the plurality of gallium and nitrogen containing semiconductor substrates are arranged in a tiled configuration overlying the first handle substrate, and the orientations of a reference crystal direction for each of the plurality of gallium and nitrogen containing semiconductor substrates are parallel to within 10 degrees or less;a first bonding medium provided between the first handle substrate and each of the plurality of gallium and nitrogen containing semiconductor substrates. | CPC_H01S | 4920026006510
16/281159 | US | P | Widely tunable infrared source system and method | A system and method for tuning and infrared source laser in the Mid-IR wavelength range. The system and method comprising, at least, a plurality of individually tunable emitters, each emitter emitting a beam having a unique wavelength, a grating, a mirror positioned after the grating to receive at least one refracted order of light of at least one beam and to redirect the beam back towards the grating, and a micro-electro-mechanical systems device containing a plurality of adjustable micro-mirrors. | 1. A beam source comprising: a plurality of beam emitters each emitting a beam having a different wavelength;a grating for receiving the beams from the beam emitters and splitting the beams into a plurality of orders;a first reflector for reflecting a first one of the orders back to the beam emitters, whereby emission wavelengths of the beam emitters are stabilized; andan array of reflectors for (i) receiving a second one of the orders from the grating and (ii) reflecting at least one of the beams within the second one of the orders for transmission as an output beam,wherein the wavelengths emitted by the beam emitters are linearly chirped. ¦ 2. The beam source of claim 1, wherein the grating comprises a transmissive diffraction grating. ¦ 3. The beam source of claim 1, further comprising an optical element for converging the beams from the beam emitters toward the grating. ¦ 4. The beam source of claim 1, further comprising an optical element for receiving the at least one of the beams reflected by the array of reflectors. ¦ 5. The beam source of claim 1, further comprising an optical element for collimating the output beam. ¦ 6. The beam source of claim 1, wherein the array of reflectors is at least a portion of a micro-electro-mechanical systems device. ¦ 7. The beam source of claim 1, wherein the array of reflectors is at least a portion of a digital light processing chip. ¦ 8. The beam source of claim 1, wherein at least one of the beam emitters comprises a quantum cascade laser source. ¦ 9. The beam source of claim 1, wherein each of the reflectors within the array of reflectors is individually controllable. ¦ 10. The beam source of claim 1, wherein at least one of the beam emitters has a tuning range of about 100 nm to about 500 nm. ¦ 11. The beam source of claim 1, wherein the grating has a grating dispersion of at least 150 lines per millimeter. ¦ 12. The beam source of claim 1, wherein the output beam is transmitted away from the plurality of beam emitters. ¦ 13. The beam source of claim 1, wherein beams emitted by adjacent beam emitters have gain peaks different from each other by at least 0.2 micrometers. ¦ 14. The beam source of claim 1, wherein at least one of the beams emitted by the beam emitters has a wavelength ranging from about 5.9 micrometers to about 10.1 micrometers. ¦ 15. The beam source of claim 1, wherein the grating comprises a reflective diffraction grating. ¦ 16. The beam source of claim 1, further comprising a beam dump for receiving one or more beams reflected by the array of reflectors. ¦ 17. The beam source of claim 1, wherein the beam emitters are mechanically positioned such that the beams emitted thereby converge toward the grating. ¦ 18. A beam source comprising: a plurality of beam emitters each emitting a beam having a different wavelength;a grating for receiving the beams from the beam emitters and splitting the beams into a plurality of orders;a first reflector for reflecting a first one of the orders back to the beam emitters, whereby emission wavelengths of the beam emitters are stabilized; andan array of reflectors for (i) receiving a second one of the orders from the grating and (ii) reflecting at least one of the beams within the second one of the orders for transmission as an output beam,wherein the grating comprises a reflective diffraction grating. ¦ 19. A beam source comprising: a plurality of beam emitters each emitting a beam having a different wavelength;a grating for receiving the beams from the beam emitters and splitting the beams into a plurality of orders;a first reflector for reflecting a first one of the orders back to the beam emitters, whereby emission wavelengths of the beam emitters are stabilized;an array of reflectors for (i) receiving a second one of the orders from the grating and (ii) reflecting at least one of the beams within the second one of the orders for transmission as an output beam; anda beam dump for receiving one or more beams reflected by the array of reflectors. ¦ 20. A beam source comprising: a plurality of beam emitters each emitting a beam having a different wavelength;a grating for receiving the beams from the beam emitters and splitting the beams into a plurality of orders;a first reflector for reflecting a first one of the orders back to the beam emitters, whereby emission wavelengths of the beam emitters are stabilized; andan array of reflectors for (i) receiving a second one of the orders from the grating and (ii) reflecting at least one of the beams within the second one of the orders for transmission as an output beam,wherein the beam emitters are mechanically positioned such that the beams emitted thereby converge toward the grating. | 1. A beam source comprising: a plurality of beam emitters each emitting a beam having a different wavelength;a grating for receiving the beams from the beam emitters and splitting the beams into a plurality of orders;a first reflector for reflecting a first one of the orders back to the beam emitters, whereby emission wavelengths of the beam emitters are stabilized; andan array of reflectors for (i) receiving a second one of the orders from the grating and (ii) reflecting at least one of the beams within the second one of the orders for transmission as an output beam,wherein the wavelengths emitted by the beam emitters are linearly chirped. | CPC_H01S | 4920025004999
16/282223 | US | P | Semiconductor element and method of manufacturing the same | A method of manufacturing a semiconductor element includes forming a first silicon oxide film on a semiconductor wafer under a first film forming condition; forming a second silicon oxide film on the first silicon oxide film under a second film forming condition, a density of the second silicon oxide film being lower than a density of the first silicon oxide film; coating, with a photoresist, a region including the second silicon oxide film; exposing the photoresist using a photomask having an aperture and being disposed such that at least a portion of an edge of the aperture is disposed on the second silicon oxide film; removing a portion of the photoresist to form a photoresist pattern that has an overhang shape in a cross-section of the photoresist pattern; forming an electrode film on a region including the photoresist pattern; and performing lift-off by removing the photoresist pattern. | 1. A method of manufacturing a semiconductor element, the method comprising: forming a first silicon oxide film on a semiconductor wafer under a first film forming condition;forming a second silicon oxide film on the first silicon oxide film under a second film forming condition, a density of the second silicon oxide film being lower than a density of the first silicon oxide film;coating, with a photoresist, a region including the second silicon oxide film;exposing the photoresist using a photomask, the photomask having at least one aperture and being disposed such that at least a portion of an edge of the at least one aperture is disposed on the second silicon oxide film;removing a portion of the photoresist using a developer solution so as to form a photoresist pattern that has an overhang shape in a cross-section of the photoresist pattern;forming an electrode film on a region including the photoresist pattern; andperforming lift-off by removing the photoresist pattern, to remove an unnecessary portion of the electrode film. ¦ 2. The method of manufacturing a semiconductor element according to claim 1, wherein: the photoresist is a positive resist; andthe method further comprises, between the step of exposing and the step of developing: reversal-baking the photoresist so that an exposed portion of the photoresist becomes insoluble to the developer solution, andexposing an entirety of a surface of the photoresist. ¦ 3. The method of manufacturing a semiconductor element according to claim 1, wherein: in the step of forming the first silicon oxide film, the first silicon oxide film is formed by using a sputtering device at a deposition pressure of 0.2 Pa or less; andin the step of forming the second silicon oxide film, the second silicon oxide film is formed by using a sputtering device at a deposition pressure of 0.4 Pa or more. ¦ 4. The method of manufacturing a semiconductor element according to claim 3, wherein, in the step of forming the second silicon oxide film, the second silicon oxide film is formed at a deposition pressure of 0.7 Pa or less. ¦ 5. The method of manufacturing a semiconductor element according to claim 1, further comprising: before the step of forming the first silicon oxide film, forming a conductive oxide film on the semiconductor wafer; andwherein, in the step of forming the first silicon oxide film, the first silicon oxide film is disposed to be in contact with the conductive oxide film. ¦ 6. The method of manufacturing a semiconductor element according to claim 5, wherein a thickness of the second silicon oxide is one quarter or less of a total of a thickness of the first silicon oxide film and a thickness of the second silicon oxide film. ¦ 7. The method of manufacturing a semiconductor element according to claim 5, wherein the semiconductor element is a semiconductor laser element. ¦ 8. The method of manufacturing a semiconductor element according to claim 1, further comprising, before the step of forming the first silicon oxide film, providing the semiconductor wafer, which comprises an n-side semiconductor layer, an active layer, and a p-side semiconductor layer. ¦ 9. The method of manufacturing a semiconductor element according to claim 8, wherein, in the step of providing the semiconductor wafer, the n-side semiconductor layer comprises an n-type GaN semiconductor layer, the active layer comprises GaN barrier layers and InGaN well layers that are alternately layered, and the p-side semiconductor layer comprises a p-type semiconductor layer. ¦ 10. A method of manufacturing a semiconductor element, the method comprising: providing a semiconductor wafer comprising an n-side semiconductor layer, an active layer, a p-side semiconductor layer comprising a ridge, and a first electrode formed on the ridge;forming a first silicon oxide film on the semiconductor wafer under a first film forming condition, at least a part of the first silicon oxide film covering surfaces of the p-side semiconductor layer at both sides of the ridge;forming a second silicon oxide film on the first silicon oxide film under a second film forming condition, a density of the second silicon oxide film being lower than a density of the first silicon oxide film;coating, with a photoresist, a region including the second silicon oxide film;exposing the photoresist using a photomask, the photomask having at least one aperture above the first electrode and being disposed such that at least a portion of an edge of the at least one aperture is disposed on the second silicon oxide film;removing a portion of the photoresist using a developer solution to form a photoresist pattern that has an overhang shape in a cross-section of the photoresist pattern;forming an electrode film on a region including the photoresist pattern and the first electrode; andperforming lift-off by removing the photoresist pattern, to remove an unnecessary portion of the electrode film. ¦ 11. The method of manufacturing a semiconductor element according to claim 10, wherein: the photoresist is a positive resist; andthe method further comprising, between the step of exposing and the step of developing: reversal-baking the photoresist so that an exposed portion of the photoresist becomes insoluble to the developer solution, andexposing an entirety of a surface of the photoresist. ¦ 12. The method of manufacturing a semiconductor element according to claim 10, wherein: in the step of forming the first silicon oxide film, the first silicon oxide film is formed by using a sputtering device at a deposition pressure of 0.2 Pa or less; andin the step of forming the second silicon oxide film, the second silicon oxide film is formed by using a sputtering device at a deposition pressure of 0.4 Pa or more. ¦ 13. The method of manufacturing a semiconductor element according to claim 12, wherein, in the step of forming the second silicon oxide film, the second silicon oxide film is formed at a deposition pressure of 0.7 Pa or less. ¦ 14. The method of manufacturing a semiconductor element according to claim 10, further comprising: before the step of forming the first silicon oxide film, forming a conductive oxide film on the semiconductor wafer;wherein, in the step of forming the first silicon oxide film, the first silicon oxide film is disposed to be in contact with the conductive oxide film. ¦ 15. The method of manufacturing a semiconductor element according to claim 14, wherein a thickness of the second silicon oxide film is one quarter or less of a total of a thickness of the first silicon oxide film and a thickness of the second silicon oxide film. ¦ 16. The method of manufacturing a semiconductor element according to claim 14, wherein the semiconductor element is a semiconductor laser element. | 1. A method of manufacturing a semiconductor element, the method comprising: forming a first silicon oxide film on a semiconductor wafer under a first film forming condition;forming a second silicon oxide film on the first silicon oxide film under a second film forming condition, a density of the second silicon oxide film being lower than a density of the first silicon oxide film;coating, with a photoresist, a region including the second silicon oxide film;exposing the photoresist using a photomask, the photomask having at least one aperture and being disposed such that at least a portion of an edge of the at least one aperture is disposed on the second silicon oxide film;removing a portion of the photoresist using a developer solution so as to form a photoresist pattern that has an overhang shape in a cross-section of the photoresist pattern;forming an electrode film on a region including the photoresist pattern; andperforming lift-off by removing the photoresist pattern, to remove an unnecessary portion of the electrode film. | CPC_H01S | 4920025005005
16/379680 | US | P | Method of manufacturing semiconductor laser device | A method of manufacturing a semiconductor laser device includes: forming an n-type nitride semiconductor layer; forming a first layer comprising InaGa1-aN (0<a<1) above the n-type nitride semiconductor layer; forming a second layer and a third layer above the first layer; forming an active layer having a single quantum well structure or a multiple quantum well structure above the second layer and the third layer; and forming a p-type nitride semiconductor layer above the active layer. | 1. A method of manufacturing a semiconductor laser device, comprising: forming an n-type nitride semiconductor layer;forming a first layer comprising InaGa1-aN (0<a<1) above the n-type nitride semiconductor layer;forming a second layer and a third layer above the first layer, wherein the second layer comprises InbGa1-bN (0<b<1, a<b) and contains an n-type impurity so as to have an electron carrier concentration of 1×1018/cm3 or more, and wherein the second layer has a thickness smaller than that of the first layer,wherein the third layer is disposed on a surface of the second layer at a location between the first layer and the second layer, wherein the third layer comprises IncGa1-cN (0≤c<1, c<b) and contains an n-type impurity, wherein the third layer has a thickness smaller than that of the second layer, wherein an In composition ratio of the third layer is lower than an In composition ratio of the first layer at an interface between the first layer and the third layer, wherein a difference between the In composition ratio of the first layer and the In composition ratio of the third layer is 0.5% or more, and wherein a difference between an In composition ratio of the second layer and the In composition ratio of the third layer is 0.5% or more;forming an active layer having a single quantum well structure or a multiple quantum well structure above the second layer and the third layer, wherein the active layer has a multiple quantum well structure including a plurality of well layers, and a barrier layer sandwiched between the well layers, wherein the barrier layer is a single layer of IndGa1-dN (0≤d<1, d<b), and wherein the barrier layer is different from the second layer and the third layer with respect to at least one of (i) n-type impurity concentration, and/or (ii) composition, and/or (iii) thickness; andforming a p-type nitride semiconductor layer above the active layer. ¦ 2. The method of manufacturing a semiconductor laser device according to claim 1, wherein a growth temperature T1 in formation of the first layer, a growth temperature T2 in formation of the second layer, and a growth temperature T3 in formation of the third layer satisfy the relationship ¦T1−T2¦≤150 and ¦T3−T1≤150. ¦ 3. The method of manufacturing a semiconductor laser device according to claim 1, wherein: the In composition ratio of the first layer is greater than or equal to 0.025 and less than or equal to 0.2, andthe In composition ratio of the second layer is greater than or equal to 0.025 and less than or equal to 0.2. ¦ 4. The method of manufacturing a semiconductor laser device according to claim 1, wherein an electron carrier concentration of the third layer is 1×1018/cm3 or more. ¦ 5. The method of manufacturing a semiconductor laser device according to claim 1, wherein the third layer comprises GaN. ¦ 6. The method of manufacturing a semiconductor laser device according to claim 1, wherein the thickness of the second layer is not less than 1 nm and not more than 30 nm. ¦ 7. The method of manufacturing a semiconductor laser device according to claim 1, wherein the thickness of the third layer is greater than or equal to one atomic layer, and equal to or less than half of the thickness of the second layer. ¦ 8. The method of manufacturing a semiconductor laser device according to claim 1, wherein the active layer includes a well layer comprising IneGa1-eN (0<e<1); andwhen: a is the In composition ratio of the first layer,b is the In composition ratio of the second layer,c is the In composition ratio of the third layer,e is the In composition ratio of the well layer,L2 is the thickness of the second layer,L3 is the thickness of the third layer, andf=(b×L2+c×L3)/(L2+L3),a, b, e, and f satisfy the relationship a≤f<b<e. ¦ 9. A method of manufacturing a semiconductor laser device, comprising: forming an n-type nitride semiconductor layer;forming a first layer comprising InaGa1-aN (0<a<1) above the n-type nitride semiconductor layer;forming a second layer, a third layer, and a fourth layer above the first layer, wherein the second layer is disposed between the third layer and the fourth layer, wherein the second layer comprises InbGa1-bN (0<b<1, a<b) and contains an n-type impurity so as to have an electron carrier concentration of 1×1018/cm3 or more, and wherein the second layer has a thickness smaller than that of the first layer,wherein the third layer is disposed on a surface of the second layer at a location between the first layer and the second layer, wherein the third layer comprises IncAGa1-cAN (0≤cA<1, cA<b) and contains an n-type impurity, wherein the third layer has a thickness smaller than that of the second layer, wherein an In composition ratio of the third layer is lower than an In composition ratio of the first layer at an interface between the first layer and the third layer, wherein a difference between the In composition ratio of the first layer and the In composition ratio of the third layer is 0.5% or more, and wherein a difference between an In composition ratio of the second layer and the In composition ratio of the third layer is 0.5% or more,wherein the fourth layer is disposed on a surface of the second layer on a side opposite to the surface where the third layer is disposed, wherein the fourth layer comprises IncBGa1-cBN (0≤cB<1, cB<b), and wherein the fourth layer has a thickness smaller than that of the second layer;forming an active layer having a single quantum well structure or a multiple quantum well structure above the fourth layer; andforming a p-type nitride semiconductor layer above the active layer. ¦ 10. The method of manufacturing a semiconductor laser device according to claim 9, wherein: the active layer has a multiple quantum well structure including a plurality of well layers, and a barrier layer sandwiched between the well layers; andthe barrier layer is different from the second layer and the third layer with respect to at least one of (i) n-type impurity concentration, and/or (ii) composition, and/or (iii) thickness. ¦ 11. The method of manufacturing a semiconductor laser device according to claim 9, wherein the barrier layer is a single layer of IndGa1-dN (0≤d<1, d<b). ¦ 12. The method of manufacturing a semiconductor laser device according to claim 9, wherein a growth temperature T1 in formation of the first layer, a growth temperature T2 in formation of the second layer, and a growth temperature T3 in formation of the third layer and the fourth layer satisfy the relationship ¦T1−T2¦≤150 and ¦T3−T1¦≤150. ¦ 13. A method of manufacturing a semiconductor laser device, comprising: forming an n-type nitride semiconductor layer;forming a first layer comprising InaGa1-aN (0<a<1) above the n-type nitride semiconductor layer;forming a second layer and a third layer above the first layer, wherein the second layer comprises InbGa1-bN (0<b<1, a<b) and contains an n-type impurity so as to have an electron carrier concentration of 1×1018/cm3 or more, and wherein the second layer has a thickness smaller than that of the first layer,wherein the third layer is disposed on a surface of the second layer at a location between the first layer and the second layer, wherein the third layer comprises IncGa1-cN (0≤c<1, c<b) and contains an n-type impurity, wherein the third layer has a thickness smaller than that of the second layer, wherein an In composition ratio of the third layer is lower than an In composition ratio of the first layer at an interface between the first layer and the third layer, wherein a difference between the In composition ratio of the first layer and the In composition ratio of the third layer is 0.5% or more, and wherein a difference between an In composition ratio of the second layer and the In composition ratio of the third layer is 0.5% or more;forming an active layer having a single quantum well structure or a multiple quantum well structure above the second layer and the third layer, wherein the active layer includes a well layer comprising IneGa1-eN (0<e<1), andwherein, when: a is the In composition ratio of the first layer,b is the In composition ratio of the second layer,c is the In composition ratio of the third layer,e is the In composition ratio of the well layer,L2 is the thickness of the second layer,L3 is the thickness of the third layer, andf=(b×L2+c×L3)/(L2+L3),a, b, e, and f satisfy the relationship a≤f<b<e; andforming a p-type nitride semiconductor layer above the active layer. | 1. A method of manufacturing a semiconductor laser device, comprising: forming an n-type nitride semiconductor layer;forming a first layer comprising InaGa1-aN (0<a<1) above the n-type nitride semiconductor layer;forming a second layer and a third layer above the first layer, wherein the second layer comprises InbGa1-bN (0<b<1, a<b) and contains an n-type impurity so as to have an electron carrier concentration of 1×1018/cm3 or more, and wherein the second layer has a thickness smaller than that of the first layer,wherein the third layer is disposed on a surface of the second layer at a location between the first layer and the second layer, wherein the third layer comprises IncGa1-cN (0≤c<1, c<b) and contains an n-type impurity, wherein the third layer has a thickness smaller than that of the second layer, wherein an In composition ratio of the third layer is lower than an In composition ratio of the first layer at an interface between the first layer and the third layer, wherein a difference between the In composition ratio of the first layer and the In composition ratio of the third layer is 0.5% or more, and wherein a difference between an In composition ratio of the second layer and the In composition ratio of the third layer is 0.5% or more;forming an active layer having a single quantum well structure or a multiple quantum well structure above the second layer and the third layer, wherein the active layer has a multiple quantum well structure including a plurality of well layers, and a barrier layer sandwiched between the well layers, wherein the barrier layer is a single layer of IndGa1-dN (0≤d<1, d<b), and wherein the barrier layer is different from the second layer and the third layer with respect to at least one of (i) n-type impurity concentration, and/or (ii) composition, and/or (iii) thickness; andforming a p-type nitride semiconductor layer above the active layer. | CPC_H01S | 4920025005009
16/297299 | US | P | Light-emitting device | Provided is a light-emitting device having low angle dependence of chromaticity as well as achieving wide-angle light distribution. The light-emitting device has a semiconductor laser diode, a first lens, a second lens, and a wavelength converting part for converting the wavelength of the laser beam emitted from the semiconductor laser diode. The first lens has a first spread angle and refracts the laser beam emitted from the semiconductor laser diode. The second lens has a second spread angle and refracts the laser beam refracted by the first lens. The second spread angle is larger than the first spread angle. | 1. A light-emitting device comprising: a semiconductor laser diode;a first lens for making a laser beam emitted from the semiconductor laser diode incident;a second lens for making a laser beam emitted from the first lens incident; anda wavelength converting part for converting the wavelength of the laser beam emitted from the semiconductor laser diode, whereinthe first lens has a first spread angle θ1 and refracts the laser beam emitted from the semiconductor laser diode;the second lens has a second spread angle θ2 and refracts a laser beam refracted by the first lens; andthe second spread angle θ2 is larger than the first spread angle θ1. ¦ 2. The light-emitting device according to claim 1, wherein the first spread angle θ1 and the second spread angle θ2 satisfy the following formula: 1°≤θ2−θ1≤15°. ¦ 3. The light-emitting device according to claim 1, wherein the light-emitting device has a mirror; andthe mirror reflects the laser beam refracted by the first lens, and makes the reflected laser beam incident on the second lens. ¦ 4. The light-emitting device according to claim 2, wherein the light-emitting device has a mirror; andthe mirror reflects the laser beam refracted by the first lens, and makes the reflected laser beam incident on the second lens. ¦ 5. The light-emitting device according to claim 1, wherein a wavelength selection member is provided between the second lens and the wavelength converting part. ¦ 6. The light-emitting device according to claim 2, wherein a wavelength selection member is provided between the second lens and the wavelength converting part. ¦ 7. The light-emitting device according to claim 3, wherein a wavelength selection member is provided between the second lens and the wavelength converting part. | 1. A light-emitting device comprising: a semiconductor laser diode;a first lens for making a laser beam emitted from the semiconductor laser diode incident;a second lens for making a laser beam emitted from the first lens incident; anda wavelength converting part for converting the wavelength of the laser beam emitted from the semiconductor laser diode, whereinthe first lens has a first spread angle θ1 and refracts the laser beam emitted from the semiconductor laser diode;the second lens has a second spread angle θ2 and refracts a laser beam refracted by the first lens; andthe second spread angle θ2 is larger than the first spread angle θ1. | CPC_H01S | 4920024006436
16/290217 | US | P | Semiconductor light-emitting device | A semiconductor light-emitting device 10 includes a heat sink and a semiconductor light-emitting element mounted on the heat sink. A gap is provided between a region of a part of a base bottom surface of a base of the semiconductor light-emitting element and an upper surface of the heat sink, and a lead is disposed in a region where the gap is provided so as to vertically pass through the base. A semiconductor laser chip is provided in a region where the gap is not provided so that its waveguide longitudinal direction is substantially parallel to an upper surface of the base. The lead has its lower end located within the gap and connected to a flexible substrate. | 1. A semiconductor light-emitting device comprising: a heat sink made of metal; anda semiconductor light-emitting element, mounted on the heat sink, that has a base, the heat sink being larger in area than the base,wherein the semiconductor light-emitting element includes the base made of sheet metal,a cap, mounted on the base, that includes a window made of an optically transparent member,a semiconductor light-emitting chip, mounted over an upper surface of the base, that includes a waveguide,an optical path bending member that converts an optical path of an emitted beam from a waveguide edge of the semiconductor light-emitting chip into an upward optical path and lets the emitted beam exit through the window, anda lead for supplying electric power to the semiconductor light-emitting chip,an upper end of the lead, the semiconductor light-emitting chip, and the optical path bending member are stored in an internal space surrounded by the cap and the base,the base is mounted on the heat sink and provided with a gap between a region of a part of a lower surface of the base and an upper surface of the heat sink,the semiconductor light-emitting chip is disposed in a region other than a region where the gap is provided so that a waveguide longitudinal direction of the semiconductor light-emitting chip is substantially parallel to the upper surface of the base,the lead is disposed in the region where the gap is provided so as to vertically pass through the base, andthe lead has its lower end located within the gap and connected to a flexible substrate. ¦ 2. The semiconductor light-emitting device according to claim 1, wherein the internal space surrounded by the cap and the base is hermetically sealed. ¦ 3. The semiconductor light-emitting device according to claim 1, wherein the gap is constituted by a step provided in a region on the upper surface of the heat sink on which the base is mounted. ¦ 4. The semiconductor light-emitting device according to claim 1, wherein the gap is constituted by a notch provided in a lower surface of the base. ¦ 5. The semiconductor light-emitting device according to claim 1, wherein the base has a substantially quadrangular shape when seen in a plan view, and the gap is provided along one side of the substantially quadrangular shape. ¦ 6. The semiconductor light-emitting device according to claim 1, wherein the base has a substantially quadrangular shape when seen in a plan view, the semiconductor light-emitting chip is placed so that its waveguide longitudinal direction extends along one diagonal line of the substantially quadrangular shape, andthe gap is disposed near two opposite corners of the substantially quadrangular shape on another diagonal line. ¦ 7. The semiconductor light-emitting device according to claim 1, wherein a plurality of the semiconductor light-emitting elements are mounted on the heat sink. ¦ 8. The semiconductor light-emitting device according to claim 7, wherein the plurality of semiconductor emitting elements are arranged in a line or a matrix on the heat sink, and each of the semiconductor laser chips of the plurality of semiconductor light-emitting elements arranged in the line or an identical line of the matrix is supplied with electric power through the flexible substrate, the flexible substrate being common. ¦ 9. The semiconductor light-emitting device according to claim 1, wherein the gap has a height that is 0.1 mm or larger and equal to or smaller than a thickness of the base. ¦ 10. The semiconductor light-emitting device according to claim 1, wherein the gap has a height that is 0.1 mm or larger and 4 mm or smaller. ¦ 11. The semiconductor light-emitting device according to claim 1, wherein the semiconductor light-emitting chip is constituted by a nitride semiconductor. | 1. A semiconductor light-emitting device comprising: a heat sink made of metal; anda semiconductor light-emitting element, mounted on the heat sink, that has a base, the heat sink being larger in area than the base,wherein the semiconductor light-emitting element includes the base made of sheet metal,a cap, mounted on the base, that includes a window made of an optically transparent member,a semiconductor light-emitting chip, mounted over an upper surface of the base, that includes a waveguide,an optical path bending member that converts an optical path of an emitted beam from a waveguide edge of the semiconductor light-emitting chip into an upward optical path and lets the emitted beam exit through the window, anda lead for supplying electric power to the semiconductor light-emitting chip,an upper end of the lead, the semiconductor light-emitting chip, and the optical path bending member are stored in an internal space surrounded by the cap and the base,the base is mounted on the heat sink and provided with a gap between a region of a part of a lower surface of the base and an upper surface of the heat sink,the semiconductor light-emitting chip is disposed in a region other than a region where the gap is provided so that a waveguide longitudinal direction of the semiconductor light-emitting chip is substantially parallel to the upper surface of the base,the lead is disposed in the region where the gap is provided so as to vertically pass through the base, andthe lead has its lower end located within the gap and connected to a flexible substrate. | CPC_H01S | 4920024006439
16/665206 | US | P | External cavity laser | Practical silicon-based light sources are still missing, despite the progress in germanium lasers, because both silicon and germanium are indirect-band semiconductors and inefficient at light generation. A tunable and single mode external cavity laser comprising: a gain medium for generating light between a reflective surface at one end of the gain medium; and a wavelength selective reflector at the other end of a laser cavity. A splitter disposed in the laser cavity includes an input port optically coupled to the gain medium, an input/output port optically coupled to the wavelength selective reflector, and an output port for outputting laser light at selected wavelengths. The wavelength selective reflector reflects light of one or more selected periodic wavelengths back to the gain medium via the input/output port, and passes light of non-selected wavelengths out of the laser cavity. | 1. An external cavity laser comprising: a gain medium for generating light;a first reflector at one end of the gain medium with greater than 90% reflectivity;a coupler including an input port, an input/output port, and an output port, the input port optically coupled to the gain medium, wherein the coupler is configured to split the light from the gain medium into input laser light directed to the input/output port, and output laser light directed to the output port;a wavelength selective reflector optically coupled to the input/output port forming a laser cavity with the first reflector, and configured for returning the input laser light at a selected wavelength back to the gain medium via the input/output port, and passing non-selected light at non-selected wavelengths, wherein the coupler is also configured for directing the input laser light at the selected wavelength returning from the wavelength selective reflector to the gain medium;a first phase tuner between the coupler and the wavelength selective reflector configured for tuning an optical cavity length of the optical cavity;a second phase tuner configured for tuning the selected wavelength reflected by the wavelength selective reflector; anda controller configured for controlling the first phase tuner and the second phase tuner to align the optical cavity length of the optical cavity with the wavelength selective reflector, and thereby control the selected wavelength of the output laser light. ¦ 2. The external cavity laser according to claim 1, wherein the wavelength selective reflector comprises a first comb filter including a first FSR configured for passing a first set of periodic wavelengths including the light at the selected wavelength, and returning the light at the selected wavelength to the input/output port. ¦ 3. The external cavity laser according to claim 2, wherein the first comb filter comprises a first ring resonator including the first FSR configured for passing the input laser light at the selected wavelength to a drop port and passing the non-selected light of the non-selected wavelengths to a through port; and a loop back optically coupled to the drop port for returning the input laser light at the selected wavelengths to the first ring resonator for return to the input/output port. ¦ 4. The external cavity laser according to claim 2, wherein the first comb filter comprises: a Y-splitter including a first port optically coupled to the first phase tuner; a second port coupled to the first port; and a third port coupled to the first port;a first ring resonator including the first FSR, a resonator input port optically coupled to the second port, and a drop port optically coupled to the third port;wherein the input laser light passing from the second port through the first ring resonator via the resonator input port to the drop port at the selected wavelength returns back to the first port via the third port, and input laser light passing from the third port through the first ring resonator via the drop port to the resonator input port at the selected wavelength returns back to the first port via the second port. ¦ 5. The external cavity laser according to claim 2, wherein the first comb filter comprises: a first ring resonator including a second FSR configured for passing the input laser light at a second set of periodic wavelengths including the selected wavelength to a first drop port and passing the non-selected light at the non-selected wavelengths to a first through port;a second ring resonator including a third FSR different than the second FSR, configured for passing a third set of periodic wavelengths including the selected wavelength to a second drop port, whereby the first ring resonator and the second ring resonator, in combination, comprise the first FSR with the first set of periodic wavelengths including the selected wavelength, which comprises an overlapping wavelength from the first set of periodic wavelengths and the second set of periodic wavelengths; anda loop back optically coupled to the second drop port for returning the input laser light at the selected wavelength to the first ring resonator via the second ring resonator for return to the input/output port. ¦ 6. The external cavity laser according to claim 2, wherein the first comb filter comprises: a Y-splitter including a first port optically coupled to the; a second port coupled to the first port;and a third port coupled to the first port;a first ring resonator coupled to the second port including a second FSR configured for passing a second set of periodic wavelengths including the selected wavelength to a bus waveguide; anda second ring resonator coupled to the third port including a third FSR different than the second FSR, configured for passing a third set of periodic wavelengths including the selected wavelength to the bus waveguide;wherein the second set of periodic wavelengths is passed to the second ring resonator, and the third set of periodic wavelengths is passed to the first ring resonator; whereby the first ring resonator and the second ring resonator combine to comprise the first FSR including the selected wavelength comprising an overlapping wavelength from the second set of periodic wavelengths and the third set of periodic wavelengths. ¦ 7. The external cavity laser according to claim 6, wherein the third FSR is at least 20% greater than the second FSR. ¦ 8. The external cavity laser according to claim 6, wherein the second phase tuner comprising a first phase tuning section for tuning the second FSR of the first ring resonator, and a second phase tuning section for tuning the third FSR of the second ring resonator. ¦ 9. The external cavity laser according to claim 5, wherein the second phase tuner comprising a first phase tuning section for tuning the second FSR of the first ring resonator, and a second phase tuning section for tuning the third FSR of the second ring resonator. ¦ 10. The external cavity laser according to claim 1, further comprising a third phase tuner optically coupled to the output port configured to control phase of back reflected light from the output laser light. ¦ 11. The external cavity laser according to claim 1, wherein the coupler is configured for splitting the light from the gain medium into a first percentage of power between 25%-50% to the output port, and a second percentage, between 50%-75% to the wavelength selective reflector. ¦ 12. The external cavity laser according to claim 1, wherein the coupler and the wavelength selective reflector are integrated into a device layer of a photonic chip; and wherein the gain medium is integrated into a gain medium chip placed in a pit in the photonic chip. ¦ 13. The external cavity laser according to claim 12, wherein the gain medium chip includes an output waveguide optically coupled to the input port, and angled at an acute angle to a normal from an output facet of the gain medium for minimizing back reflection into the gain medium. ¦ 14. The external cavity laser according to claim 13, wherein the acute angle is between 5° to 15°. ¦ 15. The external cavity laser according to claim 12, further comprising an optical spot-size converter provided in the device layer of the photonic chip to reduce coupling loss between the gain medium and the photonic chip. ¦ 16. The external cavity laser according to claim 15, wherein the optical spot-size converter comprises at least one layer of silicon nitride (Si3N4) providing a reduced waveguide-to-cladding index contrast compared to the device layer, resulting in a larger mode, providing mode-matching between the gain medium and the photonic chip. ¦ 17. The external cavity laser according to claim 2, wherein the first comb filter comprises: at least one Mach Zehnder (MZ) filter; andat least one ring resonator filter;wherein each of the MZ filters and the ring resonator filters has a different FSR, which combine to comprise the first FSR. ¦ 18. The external cavity laser according to claim 17, further comprising a Sagnac loop for returning the selected wavelength back through the first comb filter and to the gain medium via the coupler. ¦ 19. The external cavity laser according to claim 17, further comprising a Y-junction optically coupled to the at least one ring resonator for splitting the input laser light and recombining the input laser light. ¦ 20. The external cavity laser according to claim 1, further comprising: first and second output waveguides extending from the gain medium, the first output waveguide optically coupled to the input port;an additional splitter including an additional input port optically coupled to the gain medium, an additional input/output port, and an additional output port for outputting additional laser light at an additional selected wavelength; andan additional wavelength selective reflector optically coupled to the additional input/output port for reflecting light of the additional selected wavelength back to the gain medium via the additional input/output port forming an additional laser cavity with the first reflector, and passing light of additional non-selected wavelengths. | 1. An external cavity laser comprising: a gain medium for generating light;a first reflector at one end of the gain medium with greater than 90% reflectivity;a coupler including an input port, an input/output port, and an output port, the input port optically coupled to the gain medium, wherein the coupler is configured to split the light from the gain medium into input laser light directed to the input/output port, and output laser light directed to the output port;a wavelength selective reflector optically coupled to the input/output port forming a laser cavity with the first reflector, and configured for returning the input laser light at a selected wavelength back to the gain medium via the input/output port, and passing non-selected light at non-selected wavelengths, wherein the coupler is also configured for directing the input laser light at the selected wavelength returning from the wavelength selective reflector to the gain medium;a first phase tuner between the coupler and the wavelength selective reflector configured for tuning an optical cavity length of the optical cavity;a second phase tuner configured for tuning the selected wavelength reflected by the wavelength selective reflector; anda controller configured for controlling the first phase tuner and the second phase tuner to align the optical cavity length of the optical cavity with the wavelength selective reflector, and thereby control the selected wavelength of the output laser light. | CPC_H01S | 4920024006444
16/296779 | US | P | Alignment methods for laser diodes | The present disclosure generally relates to methods of assembling projectors, and more particularly, to methods of aligning laser diodes in laser projectors. Implementations of the present disclosure include positioning an alignment beam and a photodetector in an optical path of the projector. The alignment beam propagates from an alignment light source through a location where a laser diode is to be mounted. A laser diode is then initially positioned in the optical path with a laser cavity of the diode acting as a passive waveguide during the assembly process. The laser diode is then fixed in place at a position and, or, an orientation that corresponds to light from the alignment beam passing through a laser cavity of the diode to be aligned and registering at least a minimum threshold value of a measure at the photodetector. | 1. A method of assembly for a device having a body, at least a first location at which a first laser diode is to be mounted, and an optical path that extends through at least a portion of the body, the method comprising: aiming an alignment beam produced by an alignment light source to pass through the first location at which the first laser diode is to be mounted;positioning and orienting a photodetector with respect to the first location at which the first laser diode is to be mounted to detect any portion of the alignment beam that successfully passes through the first location;initially positioning and orienting the first laser diode at the first location, the first laser diode including a first side, a second side, and a laser cavity that provides an optical passage through the first laser diode from the first side to the second side thereof;monitoring a measure of the alignment beam which passes through the laser cavity of the first laser diode, if any, detected by the photodetector;adjusting at least one of a position and, or, an orientation of the first laser diode until the monitored measure of the alignment beam which passes through the laser cavity of the first laser diode from the first side to the second side, as detected by the photodetector, if any, at least meets a threshold value; andfixing the first laser diode in the adjusted at least one position and, or, orientation at which the measure of the alignment beam as detected by the photodetector at least meets the threshold value. ¦ 2. The method of claim 1 wherein aiming the alignment beam includes positioning the alignment light source in a first position and, or, a first orientation wherein the alignment beam enters the laser cavity on the first side of the first laser diode and exits the laser cavity on the second side of the first laser diode when the first laser diode is initially positioned at the first location. ¦ 3. The method of claim 2 wherein positioning and orienting the photodetector includes positioning and orienting the photodetector to detect any portion of the alignment beam that passes through the laser cavity of the first laser diode from the first side to the second side of the first laser diode when the first laser diode is initially positioned at the first location. ¦ 4. The method of claim 1 wherein aiming the alignment beam includes positioning the alignment light source in a second position and, or, a second orientation wherein the alignment beam enters the laser cavity on the second side of the first laser diode and exits the laser cavity on the first side of the first laser diode when the first laser diode is initially positioned at the first location. ¦ 5. The method of claim 4 wherein positioning and orienting the photodetector includes positioning and orienting the photodetector to detect any portion of the alignment beam that passes through the laser cavity of the first laser diode from the second side to the first side of the first laser diode when the first laser diode is initially positioned at the first location. ¦ 6. The method of claim 1 wherein initially positioning and orienting the first laser diode at the first location includes operating the laser cavity as a passive waveguide. ¦ 7. The method of claim 6 wherein aiming the alignment beam includes the alignment light source producing a laser alignment beam separate and distinct from a light source of the first laser diode. ¦ 8. The method of claim 1 wherein no electrical power is supplied to the first laser diode while acts of the method occur. ¦ 9. The method of claim 1 further comprising utilizing a pick and place machine to perform at least one of initially positioning and orienting the first laser diode, and, or, adjusting at least one of the position and, or, the orientation of the first laser diode. ¦ 10. The method of claim 1 wherein the optical path further includes one or more optical lenses, reflectors, and, or, a beam combiner and aiming the alignment beam includes aiming the alignment beam to successfully pass through at least one of the one or more optical lenses, reflectors, and, or, the beam combiner. ¦ 11. The method of claim 1 wherein acts of the method are repeated for a second location at which a second laser diode is to be mounted, adjusting at least one of the position and, or, the orientation of the first laser diode and adjusting at least one of the position and, or, the orientation of the second laser diode includes orienting the laser cavity of the first laser diode and orienting the laser cavity of the second laser diode to produce collinear beams. ¦ 12. The method of claim 1 wherein adjusting at least one of the position and, or, the orientation of the first laser diode includes adjusting at least one of the position and, or, the orientation of the first laser diode until the threshold value is an absolute maximum value. ¦ 13. The method of claim 1 wherein aiming the alignment beam includes aiming the alignment beam with a first robotic appendage and wherein positioning and orienting the photodetector includes positioning and orienting the photodetector via a second robotic appendage. ¦ 14. The method of claim 1 wherein aiming the alignment beam and positioning and orienting the photodetector includes aiming the alignment beam and positioning and orienting the photodetector via a first robotic appendage. ¦ 15. A method of assembly for a device having a body, at least a first location at which a reverse-biased first laser diode is to be mounted, and an optical path that extends through at least a portion of the body, the method comprising: aiming an alignment beam produced by an alignment light source to pass through the first location at which the reverse-biased first laser diode is to be mounted;initially positioning and orienting the reverse-biased first laser diode at the first location, the reverse-biased first laser diode including a first side, a second side and a laser cavity that provides an optical passage through the reverse-biased first laser diode from the first side to the second side thereof;adjusting at least one of a position, and, or, an orientation of the reverse-biased first laser diode until light from the alignment beam, if any, enters the laser cavity, wherein when light from the alignment beam is in the laser cavity the reverse-biased first laser diode provides a measure;monitoring the measure of the reverse-biased first laser diode until the measure at least meets a threshold value; andfixing the reverse-biased first laser diode in the adjusted at least one position, and, or, orientation at which the measure at least meets the threshold value. ¦ 16. The method of claim 15 wherein monitoring the measure of the reverse-biased first laser diode until the measure at least meets a threshold value includes the threshold value being an absolute minimum value. ¦ 17. The method of claim 15 wherein adjusting at least one of the position, and, or, the orientation of the reverse-biased first laser diode includes providing electrical power to the reverse-biased first laser diode. ¦ 18. The method of claim 15 wherein the optical path further includes one or more optical lenses, reflectors, and, or, a beam combiner and aiming the alignment beam includes aiming the alignment beam to successfully pass through at least one of the one or more optical lenses, reflectors, and, or, the beam combiner. ¦ 19. The method of claim 18 wherein acts of the method are repeated at a second location at which a reverse-biased second laser diode is to be mounted. ¦ 20. The method of claim 19 wherein aiming the alignment beam includes the alignment light source producing an aggregate alignment beam including at least two of red, green, blue, ultraviolet, and infrared light beams, the beam combiner separating the aggregate alignment beam into separate at least two of red, green, blue, ultraviolet, and infrared light beams. | 1. A method of assembly for a device having a body, at least a first location at which a first laser diode is to be mounted, and an optical path that extends through at least a portion of the body, the method comprising: aiming an alignment beam produced by an alignment light source to pass through the first location at which the first laser diode is to be mounted;positioning and orienting a photodetector with respect to the first location at which the first laser diode is to be mounted to detect any portion of the alignment beam that successfully passes through the first location;initially positioning and orienting the first laser diode at the first location, the first laser diode including a first side, a second side, and a laser cavity that provides an optical passage through the first laser diode from the first side to the second side thereof;monitoring a measure of the alignment beam which passes through the laser cavity of the first laser diode, if any, detected by the photodetector;adjusting at least one of a position and, or, an orientation of the first laser diode until the monitored measure of the alignment beam which passes through the laser cavity of the first laser diode from the first side to the second side, as detected by the photodetector, if any, at least meets a threshold value; andfixing the first laser diode in the adjusted at least one position and, or, orientation at which the measure of the alignment beam as detected by the photodetector at least meets the threshold value. | CPC_H01S | 4920023006449
16/359586 | US | P | Wavelength tunable laser module and method of controlling wavelength thereof | A method of controlling a wavelength of a wavelength tunable laser module includes: referring to data of measured frequencies and wavelength filter control values at two or more points for each basic frequency channel, the data being stored in a memory of a controller; selecting the basic frequency channel closest to a frequency of laser light that a laser light source is instructed to emit; calculating a first wavelength filter control value for providing the instructed frequency of laser light from the data of the measured frequencies allocated to the basic frequency channel closest to the instructed frequency and the wavelength filter control values; and controlling the transmission characteristic of a wavelength filter using the first wavelength filter control value. | 1. A method of controlling a wavelength of a wavelength tunable laser module, utilizing a vernier effect, that includes a laser light source that emits laser light, a wavelength filter having a periodic transmission characteristic with respect to a wavelength of light, and a controller that controls a wavelength of laser light emitted from the laser light source based on power of the laser light transmitted by the wavelength filter and controls the transmission characteristic of the wavelength filter, the method comprising: referring to data of measured frequencies and wavelength filter control values at two or more points for each basic frequency channel, the data being stored in a memory of the controller;selecting the basic frequency channel closest to a frequency of laser light that the laser light source is instructed to emit from a plurality of the basic frequency channels stored in the memory;calculating a first wavelength filter control value to provide the instructed frequency of laser light from the data of the measured frequencies allocated to the basic frequency channel closest to the instructed frequency and the wavelength filter control values; andcontrolling the transmission characteristic of the wavelength filter using the first wavelength filter control value,wherein the first wavelength filter control value is a temperature of the wavelength filter. ¦ 2. The method of controlling a wavelength of a wavelength tunable laser module utilizing the vernier effect according to claim 1, wherein, at the calculating of the first wavelength filter control value, the first wavelength filter control value is calculated by a linear approximation or a second or higher order polynomial approximation from the data of the measured frequencies interposing the instructed frequency therebetween and the wavelength filter control values. ¦ 3. The method of controlling a wavelength of a wavelength tunable laser module utilizing the vernier effect according to claim 1, wherein, at the calculating of the first wavelength filter control value, the first wavelength filter control value is calculated by a linear approximation or a second or higher order polynomial approximation from the data of the measured frequencies that do not interpose the instructed frequency therebetween and the wavelength filter control values. ¦ 4. The method of controlling a wavelength of a wavelength tunable laser module utilizing the vernier effect according to claim 1, wherein the data of the measured frequencies and the wavelength filter control values that are stored in the memory of the controller are preliminarily recorded in the memory as a result of additional measurement, the additional measurement being performed by dividing frequency spacing between adjacent basic frequency channels into n divisions and performing measurement on a frequency of at least one of (n−1) divided points of then divisions. ¦ 5. A wavelength tunable laser module, utilizing a vernier effect, comprising: a laser light source that emits laser light;a wavelength filter that has a periodic transmission characteristic with respect to a wavelength of light;a controller that controls a wavelength of laser light emitted from the laser light source based on power of the laser light transmitted by the wavelength filter and controls the transmission characteristic of the wavelength filter,wherein the controller includes a computing unit that is programmed so as to execute: referring to data of measured frequencies and wavelength filter control values at two or more points for each basic frequency channel, the data being stored in a memory of the controller;selecting the basic frequency channel closest to a frequency of laser light that the laser light source is instructed to emit from a plurality of the basic frequency channels stored in the memory;calculating a first wavelength filter control value to provide the instructed frequency of laser light from the data of the measured frequencies allocated to the basic frequency channel closest to the instructed frequency and the wavelength filter control values; andcontrolling the transmission characteristic of the wavelength filter using the first wavelength filter control value, andwherein the first wavelength filter control value is a temperature of the wavelength filter. ¦ 6. A method of controlling a wavelength of a wavelength tunable laser module, utilizing a vernier effect, that includes a laser light source that emits laser light, a wavelength filter having a periodic transmission characteristic with respect to a wavelength of light, and a controller that controls a wavelength of laser light emitted from the laser light source based on power of the laser light transmitted by the wavelength filter and controls the transmission characteristic of the wavelength filter, the method comprising: referring to data of measured frequencies and wavelength filter control values at two or more points for each basic frequency channel, the data being stored in a memory of the controller;selecting the basic frequency channel closest to a frequency of laser light that the laser light source is instructed to emit from a plurality of the basic frequency channels stored in the memory;calculating a first wavelength filter control value to provide the instructed frequency of laser light from the data of the measured frequencies allocated to the basic frequency channel closest to the instructed frequency and the wavelength filter control values;selecting the basic frequency channel secondly closest to the frequency of laser light that the laser light source is instructed to emit from the plurality of the basic frequency channels stored in the memory;calculating a second wavelength filter control value for providing the instructed frequency of laser light from the data of the measured frequencies allocated to the basic frequency channel secondly closest to the instructed frequency and the wavelength filter control values; andcontrolling the transmission characteristic of the wavelength filter using one closer to a center value of the wavelength filter control value stored in the memory out of the first wavelength control value and the second wavelength control value instead of the first wavelength control value,wherein the first wavelength filter control value and the second wavelength filter control value are temperatures of the wavelength filter. ¦ 7. The method of controlling a wavelength of a wavelength tunable laser module utilizing the vernier effect according to claim 6, wherein, at least one of the first wavelength filter control value and the second wavelength filter control value is calculated by a linear approximation or a second or higher order polynomial approximation from the data of the measured frequencies interposing the instructed frequency therebetween and the wavelength filter control values. ¦ 8. The method of controlling a wavelength of a wavelength tunable laser module utilizing the vernier effect according to claim 6, wherein, at least one of the first wavelength filter control value and the second wavelength filter control value is calculated by a linear approximation or a second or higher order polynomial approximation from the data of the measured frequencies that do not interpose the instructed frequency therebetween and the wavelength filter control values. ¦ 9. The method of controlling a wavelength of a wavelength tunable laser module utilizing the vernier effect according to claim 6, wherein the data of the measured frequencies and the wavelength filter control values that are stored in the memory of the controller are preliminarily recorded in the memory as a result of additional measurement, the additional measurement being performed by dividing frequency spacing between adjacent basic frequency channels into n divisions and performing measurement on a frequency of at least one of (n−1) divided points of then divisions. ¦ 10. A wavelength tunable laser module, utilizing a vernier effect, comprising: a laser light source that emits laser light;a wavelength filter that has a periodic transmission characteristic with respect to a wavelength of light;a controller that controls a wavelength of laser light emitted from the laser light source base on power of the laser light transmitted by the wavelength filter and controls the transmission characteristic of the wavelength filter, whereinthe controller includes a computing unit that is programmed so as to execute:referring to data of measured frequencies and wavelength filter control values at two or more points for each basic frequency channel, the data being stored in a memory of the controller;selecting the basic frequency channel closest to a frequency of the laser light that the laser light source is instructed to emit from a plurality of the basic frequency channels stored in the memory;calculating a first wavelength filter control value to provide the instructed frequency of laser light from the data of the measured frequencies allocated to the basic frequency channel closest to the instructed frequency and the wavelength filter control values;selecting the basic frequency channel secondly closest to the frequency of laser light that the laser light source is instructed to emit from the plurality of the basic frequency channels stored in the memory;calculating a second wavelength filter control value to provide the instructed frequency of laser light from the data of the measured frequencies allocated to the basic frequency channel secondly closest to the instructed frequency and the wavelength filter control values; andcontrolling the transmission characteristic of the wavelength filter using one closer to a center value of the wavelength filter control value stored in the memory out of the first wavelength control value and the second wavelength control value instead of the first wavelength control value,wherein the first wavelength filter control value and the second wavelength filter control value are temperatures of the wavelength filter. | 1. A method of controlling a wavelength of a wavelength tunable laser module, utilizing a vernier effect, that includes a laser light source that emits laser light, a wavelength filter having a periodic transmission characteristic with respect to a wavelength of light, and a controller that controls a wavelength of laser light emitted from the laser light source based on power of the laser light transmitted by the wavelength filter and controls the transmission characteristic of the wavelength filter, the method comprising: referring to data of measured frequencies and wavelength filter control values at two or more points for each basic frequency channel, the data being stored in a memory of the controller;selecting the basic frequency channel closest to a frequency of laser light that the laser light source is instructed to emit from a plurality of the basic frequency channels stored in the memory;calculating a first wavelength filter control value to provide the instructed frequency of laser light from the data of the measured frequencies allocated to the basic frequency channel closest to the instructed frequency and the wavelength filter control values; andcontrolling the transmission characteristic of the wavelength filter using the first wavelength filter control value,wherein the first wavelength filter control value is a temperature of the wavelength filter. | CPC_H01S | 4920023006451
16/551258 | US | P | Semiconductor devices with depleted heterojunction current blocking regions | A semiconductor device includes an upper and lower mirror. At least one active region for light generation is between the upper and lower mirror. At least one cavity spacer layer is between at least one of the upper and lower mirror and the active region. The device includes an inner mode confinement region and an outer current blocking region. A depleted heterojunction current blocking region (DHCBR) including a depleting impurity is within the outer current blocking region of ≥1 of the upper mirror, lower mirror, and the first active region. A middle layer including a conducting channel is within the inner mode confinement region that is framed by the DHCBR. The DHCBR forces current flow into the conducting channel during normal operation of the light source. | 1. A semiconductor heterostructure device, comprising: a middle layer including an inner conducting channel and an outer current blocking region; anda depleted heterojunction current blocking region (DHCBR) within said outer current blocking region;wherein Column V lattice sites of said middle layer comprise N atoms,wherein said DHCBR includes a depleting impurity region comprising at least one depleting impurity which increases a depletion of said DHCBR so that said DHCBR forces current to flow into said conducting channel during electrical biasing under normal operation of said semiconductor heterostructure device,wherein said middle layer comprises an epitaxially regrown interface, wherein said depleting impurity has a maximum concentration that is within 700 Å of said epitaxially regrown interface,wherein said at least one depleting impurity includes a first depleting impurity specie and a second depleting impurity specie, andwherein said first depleting impurity specie is beryllium and said second depleting impurity specie is oxygen. ¦ 2. The semiconductor heterostructure device of claim 1, wherein said depleting impurity region comprises silicon. ¦ 3. The semiconductor heterostructure device of claim 1, wherein said middle layer comprises AlAs. ¦ 4. The semiconductor heterostructure device of claim 1, wherein said middle layer comprises a mesa. ¦ 5. A semiconductor vertical resonant cavity light source, comprising: an upper mirror comprising alternating low refractive index mirror layers and high refractive index mirror layers and a lower mirror comprising alternating low refractive index mirror layers and high refractive index mirror layers;at least one active region for light generation between said upper mirror and said lower mirror;at least one cavity spacer layer between at least one of said upper mirror and said lower mirror and said active region;said light source including an inner mode confinement region and an outer current blocking region;a depleted heterojunction current blocking region (DHCBR) including a depleting impurity region comprising at least one depleting impurity region within said outer current blocking region of at least one of said upper mirror, said lower mirror, and said active region; anda middle layer including a conducting channel within said inner mode confinement region that is framed by said DHCBR;wherein Column V lattice sites of said middle layer comprise N atoms,wherein said DHCBR forces current flow into said conducting channel during normal operation of said light source,wherein said middle layer comprises an epitaxially regrown interface, and wherein said depleting impurity region has a maximum concentration that is within 700 Å of said epitaxially regrown interface includes oxygen,wherein said at least one depleting impurity region includes a first depleting impurity specie and a second depleting impurity specie,wherein said first depleting impurity comprises a Column II acceptor, andwherein said second depleting impurity comprises oxygen. ¦ 6. The light source of claim 5, wherein said middle layer comprises a low refractive index mirror layer to either said upper mirror or said lower mirror. ¦ 7. The light source of claim 5, wherein said middle layer comprises said cavity spacer layer between at least one of said upper mirror and said lower mirror and said active region. ¦ 8. The light source of claim 5, wherein said middle layer comprises AlAs. ¦ 9. The light source of claim 5, wherein said cavity spacer layer includes a second impurity region. ¦ 10. The light source of claim 5, wherein said active region includes a second impurity region. ¦ 11. The light source of claim 5, wherein said depleting impurity region includes silicon. ¦ 12. The light source of claim 5, wherein said first depleting impurity comprises beryllium. ¦ 13. The light source of claim 5, further comprising at least one upper cavity spacer layer placed between said DHCBR and said active region, wherein said conducting channel extends into said cavity spacer layer. ¦ 14. The light source of claim 5, wherein said middle layer comprises a mesa. | 1. A semiconductor heterostructure device, comprising: a middle layer including an inner conducting channel and an outer current blocking region; anda depleted heterojunction current blocking region (DHCBR) within said outer current blocking region;wherein Column V lattice sites of said middle layer comprise N atoms,wherein said DHCBR includes a depleting impurity region comprising at least one depleting impurity which increases a depletion of said DHCBR so that said DHCBR forces current to flow into said conducting channel during electrical biasing under normal operation of said semiconductor heterostructure device,wherein said middle layer comprises an epitaxially regrown interface, wherein said depleting impurity has a maximum concentration that is within 700 Å of said epitaxially regrown interface,wherein said at least one depleting impurity includes a first depleting impurity specie and a second depleting impurity specie, andwherein said first depleting impurity specie is beryllium and said second depleting impurity specie is oxygen. | CPC_H01S | 4920023006452
16/381715 | US | P | Fiber laser pump reflector | A pump reflector for efficiently recycling unabsorbed pump radiation in a diode-pumped fiber laser includes a core for guiding a laser beam, a pump cladding, and a tapered capillary tube. Pump radiation is adiabatically guided in the tapered capillary tube, which includes a mirror that is reflective for the pump radiation. The pump reflector may be packaged as a fiber component for co-propagating or counter-propagating fiber laser amplifiers and resonators. | 1. A pump reflector for reflecting pump radiation, comprising: a core extending between a first end and a second end of the pump reflector, the core made of a glass;a pump cladding made of another glass, the pump cladding having a refractive index lower than a refractive index of the core; the pump cladding concentric with and enveloping the core, the pump cladding extending from the first end to the second end; anda capillary tube made of the same glass as the pump cladding, the capillary tube concentric with and surrounding the pump cladding, the capillary tube having a large end and a small end, the capillary tube tapered from a larger outside diameter at the large end to a smaller outside diameter at the small end, the small end of the capillary tube fused to the pump cladding at the first end, the large end being reflective for the pump radiation;wherein an annular space is defined between an outside diameter of the pump cladding and an inside diameter of the capillary tube at the large end of the capillary tube, the annular space being filled with air. ¦ 2. The pump reflector of claim 1, wherein pump radiation propagating into the pump reflector at the first end and propagating into the capillary tube, is reflected at the large end of the capillary tube, thereby being directed to propagate back towards and out of the pump reflector at the first end. ¦ 3. The pump reflector of claim 2, wherein the pump radiation propagates into the pump reflector at the first end and propagates out of the pump reflector at the first end with an efficiency of at least 80%. ¦ 4. The pump reflector of claim 1, wherein a laser beam propagating into the core at the first end, propagates within the core from the first end to the second end. ¦ 5. The pump reflector of claim 1, wherein an end-face of the large end of the capillary tube includes a thin-film dielectric coating for reflecting the pump radiation. ¦ 6. The pump reflector of claim 1, wherein an end-face of the large end of the capillary tube includes a metal coating for reflecting the pump radiation. ¦ 7. The pump reflector of claim 1, wherein the large end of the capillary tube includes a Bragg grating for reflecting the pump radiation. ¦ 8. The pump reflector of claim 1, wherein a mirror in the large end is reflective at a pump wavelength and transmitting at a laser wavelength. ¦ 9. The pump reflector of claim 8, wherein the pump radiation at the pump wavelength is unabsorbed pump radiation from a fiber laser. ¦ 10. The pump reflector of claim 1, wherein the capillary tube is adiabatically tapered for the pump radiation. ¦ 11. A method for making a pump reflector for reflecting pump radiation, comprising the steps of: cleaving or polishing a capillary tube to form an end-face;heating the capillary tube above its softening point in a region between ends thereof;tapering the heated capillary tube by pulling on the ends thereof to form a small segment, a tapered segment, and a large segment thereof;depositing a mirror coating on the end-face of the large segment;etching one end of a double-clad optical fiber partially through a pump cladding thereof, the partially-etched end having an outside diameter that is just smaller than an inside diameter of the small segment of the tapered capillary tube, the pump cladding and the capillary tube made of the same glass;inserting the partially-etched end of the optical fiber through the small segment of the tapered capillary tube; andheating at least a portion of the small segment of the tapered capillary tube to collapse and fuse the portion of the small segment onto the partially-etched end of the optical fiber;wherein an annular space is defined between the outside diameter of the partially-etched pump cladding and an inside diamete of the large segment of the capillary tube, the annular space being filled with air. ¦ 12. The method for making a pump reflector of claim 11, wherein the end-face of the large segment is polished flat. ¦ 13. The method for making a pump reflector of claim 11, wherein the mirror coating is a thin-film dielectric coating for reflecting the pump radiation. ¦ 14. The method for making a pump reflector of claim 11, wherein the mirror coating is a metal coating for reflecting the pump radiation. ¦ 15. The method for making a pump reflector of claim 11, wherein the mirror coating is reflective at a pump wavelength and transmitting at a laser wavelength. ¦ 16. The method for making a pump reflector of claim 11, further comprising the step of cleaving the fused portion of the small segment and the partially-etched end to make an end of the pump reflector that is ready for splicing. ¦ 17. The method for making a pump reflector of claim 11, further comprising the step of sheathing glass surfaces of the pump reflector in a protective coating. | 1. A pump reflector for reflecting pump radiation, comprising: a core extending between a first end and a second end of the pump reflector, the core made of a glass;a pump cladding made of another glass, the pump cladding having a refractive index lower than a refractive index of the core; the pump cladding concentric with and enveloping the core, the pump cladding extending from the first end to the second end; anda capillary tube made of the same glass as the pump cladding, the capillary tube concentric with and surrounding the pump cladding, the capillary tube having a large end and a small end, the capillary tube tapered from a larger outside diameter at the large end to a smaller outside diameter at the small end, the small end of the capillary tube fused to the pump cladding at the first end, the large end being reflective for the pump radiation;wherein an annular space is defined between an outside diameter of the pump cladding and an inside diameter of the capillary tube at the large end of the capillary tube, the annular space being filled with air. | CPC_H01S | 4920022006458
16/364180 | US | P | Optoelectronic device based on a surface-trapped optical mode | An optoelectronic device employs a surface-trapped TM-polarized optical mode existing at a boundary between a distributed Bragg reflector (DBR) and a homogeneous medium, dielectric or air. The device contains a resonant optical cavity surrounded by two DBRs, and an additional DBR section on top supporting the surface-trapped mode. Selective chemical transformation, like selective oxidation, etching or alloy composition intermixing form a central core and a periphery having different vertical profiles of the refractive index. Therefore, the longitudinal VCSEL mode in the core is non-orthogonal to the surface-trapped mode in the periphery, and the two modes can be transformed into each other. Such transformation allows fabrication of a number of optoelectronic devices and systems like a single transverse mode VCSEL, an integrated optical circuit operating as an optical amplifier, an integrated optical circuit combining a VCSEL and a resonant cavity photodetector, etc. | 1. An optoelectronic device comprising a) a first multilayer distributed Bragg reflector bounded from the top by a homogeneous medium having a refractive index lower than the refractive index of the topmost layer of said first multilayer reflector, wherein said first multilayer distributed Bragg reflector localizes a first optical mode;wherein said first optical mode is a TM-polarized surface-trapped optical mode;wherein said first optical mode i) is localized at a boundary between said first multilayer distributed Bragg reflector and said homogeneous medium, andii) exhibits an evanescent decay in said homogeneous medium away from said boundary, andiii) exhibits an oscillatory decay in said first multilayer distributed Bragg reflector away from said boundary; andb) a multilayer structure contiguous to said first multilayer distributed Bragg reflector at the side opposite to said homogeneous medium; wherein said multilayer structure localizes a second optical mode;wherein said multilayer structure further comprises an active medium;wherein said first optical mode and said second optical mode exist at a same wavelength of light;wherein a non-zero overlap integral exists between said first optical mode and said second optical mode;wherein said non-zero overlap integral is above ten percent. ¦ 2. The optoelectronic device of claim 1, further comprising a first domain and a second domain,wherein said second domain is contiguous to said first domain in the lateral plane;wherein the refractive index in said first domain has a first vertical profile;wherein the refractive index in said second domain has s second vertical profile;wherein said second vertical profile of the refractive index is distinct from said first vertical profile of the refractive index in at least one layer; andwherein said non-zero overlap integral exists between the vertical profile of said first optical mode in said first domain and the vertical profile of said second optical mode in said second domain. ¦ 3. The optoelectronic device of claim 1, wherein said homogeneous medium is selected from the group consisting of i) a dielectric material, andii) air. ¦ 4. The optoelectronic device of claim 2, wherein said first domain and said second domain are formed by a means selected from the group of means consisting of:i) selective oxidation of a single semiconductor layer or a plurality of semiconductor layers resulting in the formation of a single oxide layer or a plurality of oxide layers,ii) selective chemical etching of a single semiconductor layer or a plurality of semiconductor layers resulting in the formation of a single air gap or a plurality of air gaps,iii) selective oxidation of i) followed by the oxide removal resulting in the formation of a single air gap or a plurality of air gaps,iv) alloy composition intermixing, and,v) any combination of i) through iv). ¦ 5. The optoelectronic device of claim 1, wherein said first multilayer Distributed Bragg reflector is selected from the group consisting of: i) semiconductor multilayer structure,ii) dielectric multilayer structure,iii) a multilayer structure with a high contrast in refractive index between at least one semiconductor layer and at least one oxide layer, andiv) any combination of i) through iii). ¦ 6. The optoelectronic device of claim 1, wherein said first multilayer distributed Bragg reflector is selected from the group consisting of: i) a periodic structure,ii) a combination of two or more contiguously placed periodic structures,iii) a periodic structure contiguos to an additional layer,iv) a periodic structure contiguous to an aperiodic structure, andv) an aperiodic structure. ¦ 7. The optoelectronic device of claim 1, wherein said multilayer structure further comprisesi) a second multilayer distributed Bragg reflector contiguous to said first multilayer distributed Bragg reflector,ii) a resonant cavity contiguous to said second multilayer distributed Bragg reflector at a side opposite to said first multilayer distributed Bragg reflector, andiii) a third multilayer distributed Bragg reflector contiguous to said resonant cavity at a side opposite to said second multilayer distributed Bragg reflector. ¦ 8. The optoelectronic device of claim 1, wherein said non-zero overlap integral is above ten percent. ¦ 9. The optoelectronic device of claim 8, wherein said non-zero overlap integral is above twenty percent. ¦ 10. The optoelectronic device of claim 1, further comprising c) a means of generation non-equilibrium carriers in said active medium. ¦ 11. The optoelectronic device of claim 10, wherein said means of generating of non-equilibrium carriers is selected from the group consisting of: (i) current injection,(ii) photoexcitation, and(iii) electron beam excitation. ¦ 12. The optoelectronic device of claim 1, wherein said optoelectronic device operates as a single transverse mode optoelectoronic device. ¦ 13. The optoelectronic device of claim 1, further comprising a p-n junction, wherein said active medium is located within said p-n junction. ¦ 14. The optoelectronic device of claim 1, wherein said active medium is selected from a group consisting of:i) a bulk material,ii) single or multiple quantum well,iii) single or multiple sheet of quantum wires,iv) single or multiple sheet of quantum dots, andv) any combination of i) through iv). ¦ 15. The optoelectronic device of claim 1, wherein a semiconductor materials used for the fabrication of said optoelectronic device are selected from the group consisting of: (i) III-V materials,(ii) III-N materials,(iii) II-VI materials,(iv) group IV materials, and(v) any combination of (i) through (iv). ¦ 16. The optoelectronic device of claim 1, wherein said optoelectronic device is selected from the group consisting of: (i) resonance cavity light-emitting diode;(ii) resonance cavity superluminescent light-emitting diode;(iii) vertical cavity surface-emitting laser;(iv) resonance cavity photodetector;(v) tilted wave laser diode;(vi) tilted cavity laser diode;(vii) passive cavity surface-emitting laser;(viii) single photon emitter;(ix) emitter of entangled photons;(x) semiconductor gain chip;(xi) semiconductor optical amplifier; and(xii) edge-emitting laser. ¦ 17. The optoelectronic device of claim 16, wherein said optoelectronic device is a vertical cavity surface-emitting laser; andwherein said vertical cavity surface-emitting laser operates in a single transverse optical mode. ¦ 18. The optoelectronic device of claim 16, wherein said optoelectronic device is an edge-emitting laser;wherein said first multilayer distributed Bragg reflector is a dielectric multilayer distributed Bragg reflector;wherein said dielectric multilayer distributed Bragg reflector further comprises two in-plane reflecting elements capable to reflect in-plane propagating light,wherein said two in-plane reflecting elements are oriented parallel to each other and perpendicular to the lateral plane;wherein a first in-plane reflecting element is selected from the group consisting of: i) a cleaved front facet, andii) a front in-plane distributed Bragg reflector; andwherein a second in-plane reflecting element is selected from the group consisting of: iii) a cleaved rear facet, andiv) a rear in-plane distributed Bragg reflector. ¦ 19. An optical integrated circuit, comprising (i) at least one first optoelectronic device according to claim 1, and(ii) a planar optical waveguide. ¦ 20. The optical integrated circuit of claim 19, wherein said at least one first optoelectronic device according to claim 1 is a vertical cavity surface-emitting laser; andwherein said optical integrated circuit operates as an optical amplifier for light propagating along said planar optical waveguide. ¦ 21. The optical integrated circuit of claim 19, further comprising at least one second optoelectronic device according to claim 1,wherein said at least one first optoelectronic device according to claim 1 is a vertical cavity surface-emitting laser; andwherein said at least one second optoelectronic device according to claim 1 is a resonance cavity photodetector. ¦ 22. The optoelectronic device of claim 1 grown epitaxially on a substrate. ¦ 23. An array of optoelectronic devices comprising at least two optoelectronic devices of claim 1, wherein each of said at least two optoelectronic devices is a vertical cavity surface-emitting laser; andwherein the optical fields of said at least two optoelectronic devices are coherently optically coupled with each other. ¦ 24. The array of optoelectronic devices of claim 23, wherein said array of optoelectronic devices is employed for the steering of a laser beam. ¦ 25. The array of optoelectronic devices of claim 23, wherein all optoelectronic devices forming said array are positioned on a single wafer. ¦ 26. The array of optoelectronic devices of claim 23, wherein said array of optoelectronic devices is further positioned in an external cavity. ¦ 27. The array of optoelectronic devices of claim 23, wherein each of the optoelectronic devices is configured so that generated or amplified light propagates in a plane parallel to said boundary between said first multilayer distributed Bragg reflector and said homogeneous medium. | 1. An optoelectronic device comprising a) a first multilayer distributed Bragg reflector bounded from the top by a homogeneous medium having a refractive index lower than the refractive index of the topmost layer of said first multilayer reflector, wherein said first multilayer distributed Bragg reflector localizes a first optical mode;wherein said first optical mode is a TM-polarized surface-trapped optical mode;wherein said first optical mode i) is localized at a boundary between said first multilayer distributed Bragg reflector and said homogeneous medium, andii) exhibits an evanescent decay in said homogeneous medium away from said boundary, andiii) exhibits an oscillatory decay in said first multilayer distributed Bragg reflector away from said boundary; andb) a multilayer structure contiguous to said first multilayer distributed Bragg reflector at the side opposite to said homogeneous medium; wherein said multilayer structure localizes a second optical mode;wherein said multilayer structure further comprises an active medium;wherein said first optical mode and said second optical mode exist at a same wavelength of light;wherein a non-zero overlap integral exists between said first optical mode and said second optical mode;wherein said non-zero overlap integral is above ten percent. | CPC_H01S | 4920022006465
16/288707 | US | P | Quantum cascade laser element | To increase the maximum operating temperature of quantum cascade lasers of a terahertz region, a quantum cascade laser element 1000 according to the present invention has a semiconductor superlattice structure sandwiched between a pair of electrodes, the semiconductor superlattice structure has an active region 100 that emits electromagnetic waves of a frequency in a THz region under an external voltage applied through the pair of electrodes for operation, and the active region 100 has plural unit structures 10U, each of which is repeatedly layered over one another. Each of the unit structures 10U has a double quantum well structure formed of a first well layer 10W1 and a second well layer 10W2 separated from each other by a barrier layer, the first well layer 10W1 and the second well layer 10W2 have compositions different from each other, and when the external voltage is not being applied, potential energy for electrons in the second well layer 10W2 is lower than that in the first well layer 10W1. | 1. A quantum cascade laser element having a semiconductor superlattice structure sandwiched between a pair of electrodes, wherein the semiconductor superlattice structure has an active region that emits electromagnetic waves of a frequency in a THz region under an external voltage applied through the pair of electrodes for operation,the active region has plural unit structures, each of which is repeatedly layered over one another,each of the unit structures has a double quantum well structure formed of a first well layer and a second well layer separated from each other by a barrier layer,the first well layer and the second well layer have compositions different from each other,potential energy for electrons in the second well layer when the external voltage is not being applied is less than that in the first well layer, anda thickness of the second well layer is such that the second well layer has only one thickness direction confinement level with an energy value lower than potentials of two barrier layers sandwiching the second well layer when the external voltage is being applied. ¦ 2. The quantum cascade laser element according to claim 1, wherein under the external voltage, the thickness direction confinement level in the second well layer serves as a lower lasing level, andunder the external voltage, one of at least two thickness direction confinement levels in the first well layer serves as an upper lasing level, the one being lower in energy, and another one of the at least two thickness direction confinement levels serves as an injection level gone through for injection of electrons to the upper lasing level from a lower lasing level determined in an unit structure upstream on a flow of electrons, the another one being higher in energy. ¦ 3. The quantum cascade laser element according to claim 2, wherein the first well layer has a thickness such that electrons at the injection level are: subjected to scattering due to LO phonons; and injected to the upper lasing level. ¦ 4. The quantum cascade laser element according to claim 1, wherein a material of a semiconductor forming the semiconductor superlattice structure is a nonpolar semiconductor selected from the group consisting of: an AlGaAs—GaAs-based material; an InP—InGaAs—InAlAs-based material; an AlInSb—InSb-based material; an AlInSb—InAsSb-based material; a GaAsSb—InGaAs-based material; a GaAs—InGaAs-based material; and a nonpolar AlGaN—GaN—InGaN-based material. ¦ 5. The quantum cascade laser element according to claim 4, wherein the first well layer is made of a material having a composition of AlxGa1.0-xAs,the second well layer is made of a material having a composition of AlyGa1.0-yAs,the barrier layer is made of a material having a composition of AlzGa1.0-zAs, and 0≤y<x<z≤1. ¦ 6. The quantum cascade laser element according to claim 1, wherein the frequency is any value equal to or greater than 2 THz and equal to or less than 4 THz. ¦ 7. The quantum cascade laser element according to claim 1, wherein the frequency is any value equal to or less than 2 THz. | 1. A quantum cascade laser element having a semiconductor superlattice structure sandwiched between a pair of electrodes, wherein the semiconductor superlattice structure has an active region that emits electromagnetic waves of a frequency in a THz region under an external voltage applied through the pair of electrodes for operation,the active region has plural unit structures, each of which is repeatedly layered over one another,each of the unit structures has a double quantum well structure formed of a first well layer and a second well layer separated from each other by a barrier layer,the first well layer and the second well layer have compositions different from each other,potential energy for electrons in the second well layer when the external voltage is not being applied is less than that in the first well layer, anda thickness of the second well layer is such that the second well layer has only one thickness direction confinement level with an energy value lower than potentials of two barrier layers sandwiching the second well layer when the external voltage is being applied. | CPC_H01S | 4920022006466
16/377942 | US | P | Laser apparatus including heat transfer device for releasing heat inside housing to the outside | A laser apparatus includes a heat transfer device having a cooling fin at a temperature lower than that of a heat radiation jacket, and a cooling fan. A controller controls the cooling fan so as to be stopped when temperature detected by a temperature sensor is lower than a temperature reference value and humidity detected by a humidity sensor is higher than a humidity reference value. The controller controls the cooling fan so as to be driven when temperature detected by the temperature sensor is higher than the temperature reference value and humidity detected by the humidity sensor is lower than the humidity reference value. | 1. A laser apparatus comprising: a laser resonator configured to oscillate a laser beam;a housing configured to seal a space in which the laser resonator is disposed in an airtight manner;a temperature sensor configured to detect temperature of air inside the housing;a humidity sensor configured to detect humidity of the air inside the housing;a heat transfer device including a high-temperature part, a low-temperature part at a temperature lower than that of the high-temperature part, the low-temperature part being disposed inside the housing, and a cooling fan configured to generate a flow of air in the low-temperature part, and configured to transfer heat in the low-temperature part to the high-temperature part; anda controller including an operation control unit configured to control the cooling fan and a storage unit configured to store predetermined information; whereinthe storage unit stores a temperature reference value associated with temperature and a humidity reference value associated with humidity, for control of the cooling fan,the operation control unit performs control of stopping the cooling fan when temperature detected by the temperature sensor is lower than the temperature reference value and humidity detected by the humidity sensor is higher than the humidity reference value, andthe operation control unit performs control of driving the cooling fan when temperature detected by the temperature sensor is higher than the temperature reference value and humidity detected by the humidity sensor is lower than the humidity reference value. ¦ 2. A laser apparatus according to claim 1, further comprising: a cooling water supply device configured to supply cooling water for cooling a device disposed inside the housing; anda cooling-water temperature sensor configured to detect temperature of the cooling water, whereinthe operation control unit sets the humidity reference value on the basis of temperature of the air inside the housing, detected by the temperature sensor, and temperature of the cooling water, detected by the cooling-water temperature sensor, andthe storage unit stores a set humidity reference value. ¦ 3. A laser apparatus comprising: a laser resonator configured to oscillate a laser beam;a housing configured to seal a space in which the laser resonator is disposed in an airtight manner;a temperature sensor configured to detect temperature of air inside the housing;a humidity sensor configured to detect humidity of the air inside the housing;a heat transfer device including a high-temperature part, a low-temperature part at a temperature lower than that of the high-temperature part, the low-temperature part being disposed inside the housing, and a cooling fan configured to generate a flow of air in the low-temperature part, and configured to transfer heat in the low-temperature part to the high-temperature part; anda controller including an operation control unit configured to control the cooling fan and a storage unit configured to store predetermined information; whereinthe storage unit stores a temperature reference value associated with temperature and a humidity reference value associated with humidity, for control of the cooling fan,the operation control unit performs control of varying rotation speed of the cooling fan in a predetermined cycle when temperature detected by the temperature sensor is lower than the temperature reference value and humidity detected by the humidity sensor is higher than the humidity reference value, andthe operation control unit stops the control of varying rotation speed of the cooling fan in a predetermined cycle in at least one case among a case where temperature detected by the temperature sensor is higher than the temperature reference value and a case where humidity detected by the humidity sensor is lower than the humidity reference value. ¦ 4. The laser apparatus according to claim 3, wherein the operation control unit repeats control of stopping the cooling fan and control of driving the cooling fan at a maximum rotation speed, as the control of variation in the predetermined cycle. ¦ 5. A laser apparatus comprising: a laser resonator configured to oscillate a laser beam;a housing configured to seal a space in which the laser resonator is disposed in an airtight manner;a temperature sensor configured to detect temperature of air inside the housing;a humidity sensor configured to detect humidity of the air inside the housing;at least one fan configured to stir air in the housing;a heat transfer device including a high-temperature part and a low-temperature part at a temperature lower than that of the high-temperature part, the low-temperature part being disposed inside the housing, and configured to transfer heat in the low-temperature part to the high-temperature part; anda controller including an operation control unit configured to control the fan and a storage unit configured to store predetermined information; whereinthe fan includes at least one of a stirring fan disposed at a position away from the heat transfer device and a cooling fan disposed in the heat transfer device so as to generate a flow of air in the low-temperature part,the storage unit stores a temperature reference value associated with temperature and a humidity reference value associated with humidity, for control of the fan,the operation control unit performs control of varying rotation direction of an impeller of at least one of the stirring fan and the cooling fan in a predetermined cycle when temperature detected by the temperature sensor is higher than the temperature reference value and humidity detected by the humidity sensor is lower than the humidity reference value, andthe operation control unit stops the control of varying rotation direction of the impeller in the predetermined cycle in at least one case among a case where temperature detected by the temperature sensor is lower than the temperature reference value and a case where humidity detected by the humidity sensor is higher than the humidity reference value. ¦ 6. The laser apparatus according to claim 5, wherein the operation control unit performs control of repeating control of driving the impeller in one direction at a maximum speed and control of driving the impeller in the other direction at the maximum speed, as the control of varying rotation direction of the impeller in the predetermined cycle. ¦ 7. A laser apparatus comprising: a laser resonator configured to oscillate a laser beam;a housing configured to seal a space in which the laser resonator is disposed in an airtight manner;a temperature sensor configured to detect temperature of air inside the housing;a humidity sensor configured to detect humidity of the air inside the housing;a heat transfer device including a high-temperature part and a low-temperature part at a temperature lower than that of the high-temperature part, the low-temperature part being disposed inside the housing, and configured to transfer heat in the low-temperature part to the high-temperature part;a water storage part configured to store water generated in the low-temperature part due to condensation;a water storage sensor configured to detect an amount of water stored in the water storage part;a drain device configured to discharge the water stored in the water storage part to the outside of the housing; anda controller including an operation control unit configured to control the drain device and a storage unit configured to store predetermined information; whereinthe storage unit stores a temperature reference value associated with temperature, a humidity reference value associated with humidity, and a stored-water-amount reference value associated with the amount of water stored in the water storage part, for control of the drain device,the operation control unit controls the drain device so as to drain water in the water storage part in a predetermined cycle when temperature detected by the temperature sensor is lower than the temperature reference value, and humidity detected by the humidity sensor is higher than the humidity reference value, andthe operation control unit controls the drain device so as to drain water in the water storage part in a case where the amount of water in the water storage part exceeds the stored-water-amount reference value when temperature detected by the temperature sensor is higher than the temperature reference value and humidity detected by the humidity sensor is lower than the humidity reference value. ¦ 8. A laser apparatus comprising: a laser resonator configured to oscillate a laser beam;a housing configured to seal a space in which the laser resonator is disposed in an airtight manner;a plurality of temperature sensors each configured to detect temperature of air inside the housing;at least one fan configured to stir the air inside the housing;a heat transfer device including a high-temperature part and a low-temperature part at a temperature lower than that of the high-temperature part, the low-temperature part being disposed inside the housing, and configured to transfer heat in the low-temperature part to the high-temperature part; anda controller including an operation control unit configured to control the fan and a storage unit configured to store predetermined information; whereinthe fan includes at least one of a stirring fan disposed at a position away from the heat transfer device, and a cooling fan disposed in the heat transfer device so as to generate a flow of air in the low-temperature part,the plurality of temperature sensors are disposed at respective positions away from each other inside the housing,the storage unit stores a temperature-distribution reference value with respect to a variable associated with temperature distribution inside the housing, andthe operation control unit calculates the variable associated with temperature distribution on the basis of temperatures detected by the plurality of temperature sensors, controls at least one of the stirring fan and the cooling fan so as to operate when the variable associated with temperature distribution is more than the temperature-distribution reference value, and controls at least one of the stirring fan and the cooling fan so as to be stopped when the variable associated with temperature distribution is less than the temperature-distribution reference value. ¦ 9. The laser apparatus according to claim 8, wherein the variable is a difference between a maximum value and a minimum value of a plurality of temperatures detected by the plurality of temperature sensors, or a standard deviation of the plurality of temperatures. ¦ 10. A laser apparatus comprising: a laser resonator configured to oscillate a laser beam;a housing configured to seal a space in which the laser resonator is disposed in an airtight manner;a plurality of humidity sensors each configured to detect humidity of air inside the housing;at least one fan configured to stir the air inside the housing;a heat transfer device including a high-temperature part and a low-temperature part at a temperature lower than that of the high-temperature part, the low-temperature part being disposed inside the housing, and configured to transfer heat in the low-temperature part to the high-temperature part; anda controller including an operation control unit configured to control the fan and a storage unit configured to store predetermined information; whereinthe fan includes at least one of a stirring fan disposed at a position away from the heat transfer device, and a cooling fan disposed in the heat transfer device so as to generate a flow of air in the low-temperature part,the plurality of humidity sensors is disposed at respective positions away from each other inside the housing,the storage unit stores a humidity-distribution reference value with respect to a variable associated with humidity distribution inside the housing, andthe operation control unit calculates the variable associated with humidity distribution on the basis of relative humidity detected by the plurality of humidity sensors, and controls at least one of the stirring fan and the cooling fan so as to operate when the variable associated with humidity distribution is more than the humidity-distribution reference value, and controls at least one of the stirring fan and the cooling fan so as to be stopped when the variable associated with humidity distribution is less than the humidity-distribution reference value. ¦ 11. The laser apparatus according to claim 10, wherein the variable is a difference between a maximum value and a minimum value of relative humidity detected by the plurality of humidity sensors, or a standard deviation of the plurality of relative humidity. | 1. A laser apparatus comprising: a laser resonator configured to oscillate a laser beam;a housing configured to seal a space in which the laser resonator is disposed in an airtight manner;a temperature sensor configured to detect temperature of air inside the housing;a humidity sensor configured to detect humidity of the air inside the housing;a heat transfer device including a high-temperature part, a low-temperature part at a temperature lower than that of the high-temperature part, the low-temperature part being disposed inside the housing, and a cooling fan configured to generate a flow of air in the low-temperature part, and configured to transfer heat in the low-temperature part to the high-temperature part; anda controller including an operation control unit configured to control the cooling fan and a storage unit configured to store predetermined information; whereinthe storage unit stores a temperature reference value associated with temperature and a humidity reference value associated with humidity, for control of the cooling fan,the operation control unit performs control of stopping the cooling fan when temperature detected by the temperature sensor is lower than the temperature reference value and humidity detected by the humidity sensor is higher than the humidity reference value, andthe operation control unit performs control of driving the cooling fan when temperature detected by the temperature sensor is higher than the temperature reference value and humidity detected by the humidity sensor is lower than the humidity reference value. | CPC_H01S | 4920020006469
16/382127 | US | P | Micropillar optoelectronic device | The invention discloses a semiconductor optoelectronic micro-device comprising at least one cavity and at least one multilayer interference reflector. The device represents a micrometer-scale pillar with an arbitrary shape of the cross section. The device includes a vertical optical cavity, a gain medium and means of injection of nonequilibrium carriers into the gain medium, most preferably, via current injection in a p-n-junction geometry. To allow high electric-to-optic power conversion at least one contact is placed on the sidewalls of the micropillar overlapping with at least one doped section of the device. Means for the current path towards the contacts and for the heat dissipation from the gain medium are provided. Arrays of micro-devices can be fabricated on single wafer or mounted on single carrier. Devices with different cross-section of the micropillar emit light at different wavelengths. | 1. A micropillar semiconductor optoelectronic device comprising i) at least one cavity;ii) at least one multilayer interference reflector,iii) an n-doped semiconductor section, and a p-doped semiconductor section, anda p-n junction sandwiched between said n-doped semiconductor section and said p-doped semiconductor section,iv) a gain medium placed within said p-n junction, andv) at least two electric contacts, further comprising at least one n-contact and at least one p-contact,wherein said at least one multilayer interference reflector represents a micropillar having lateral dimensions smaller than five micrometers;wherein said micropillar further comprises a sidewall;wherein at least one contact of said at least two contacts is placed on said sidewall of said micropillar overlapping with said at least one doped semiconductor section. ¦ 2. The micropillar semiconductor optoelectronic device of claim 1, further comprising an aperture, wherein said aperture has an aperture area,wherein said aperture is fabricated using a method selected from the group of the methods consisting of:A) selective oxidation of at least one AlAs-rich layer, wherein said at least one AlAs-rich layer is selected from the group consisting of: I) a layer of binary AlAs, andII) a layer of a Ga(1−x)Al(x)As alloy, wherein Aluminum content (x) in said Ga(1−x)Al(x)As alloy exceeds ninety-three percent;B) selective oxidation as in A) followed by oxide removal and formation of at least one air gap;C) selective chemical etching; andD) formation of a tunnel junction;wherein said aperture provides current confinement; andwherein said aperture provides optical confinement. ¦ 3. The micropillar semiconductor optoelectronic device of claim 2, wherein said gain medium is selected from the group consisting of: A) a double heterostructure,B) a single or multiple quantum well,C) a single or multiple sheet of quantum wires,D) a single or multiple sheet of quantum dots,E) a single or multiple sheet of low density quantum dots, wherein said low density quantum dots is such that the average number of quantum dots in said aperture area is below two, andF) any combination of A) through E). ¦ 4. The micropillar semiconductor optoelectronic device of claim 1, selected from the group consisting of a) a diode laser, wherein light is generated in said gain medium when a forward bias is applied via said p-contact and said n-contact;b) a resonant cavity photodetector, wherein a reversed bias is applied via said p-contact and said n-contact andwherein a photocurrent is generated when light is absorbed;c) a resonant cavity optical amplifier, wherein light is amplified in said gain medium, when a forward bias is applied via said p-contact and said n-contact;d) a light-emitting diode, wherein light is generated when a forward bias is applied via said p-contact and said n-contact; ande) a single quantum dot light emitter, wherein light is generated when a forward bias is applied via said p-contact and said n-contact. ¦ 5. The micropillar semiconductor diode laser of claim 4, selected from the group consisting of: A) a vertical cavity surface-emitting laser;B) a tilted cavity surface-emitting laser; andC) a passive cavity surface-emitting laser. ¦ 6. The micropillar semiconductor resonant cavity photodetector of claim 4 selected from the group consisting of: AA) a vertical cavity resonant cavity photodetector; andBB) a tilted cavity resonant cavity photodetector. ¦ 7. The micropillar semiconductor resonant cavity optical amplifier of claim 4 selected from the group consisting of: i) a vertical cavity resonant cavity optical amplifier; andii) a tilted cavity resonant cavity optical amplifier. ¦ 8. A semiconductor device representing an array of micropillar semiconductor optoelectronic devices according to claim 1, wherein said array comprises at least two said micropillar semiconductor optoelectronic devices. ¦ 9. The semiconductor device of claim 8, wherein at least two said micropillar semiconductor optoelectronic devices are at least two resonant optical amplifiers, andwherein optical feedback for said array is provided by an external resonator. ¦ 10. The semiconductor device of claim 8, wherein said at least two micropillar semiconductor optoelectronic devices are at least two semiconductor diode lasers; andwherein said at least two semiconductor diode lasers have different cross-sections of said at least two micropillars;wherein each of said at least two micropillars confines an optical mode such that these two optical modes have two different wavelengths; andwherein said at least two micropillars emit laser light at different wavelengths. ¦ 11. The semiconductor device of claim 8, wherein said array of micropillar semiconductor optoelectronic devices is fabricated on a single epitaxial wafer. ¦ 12. The semiconductor device of claim 8, wherein said array of micropillar semiconductor optoelectronic devices is mounted on a single carrier material. ¦ 13. The micropillar semiconductor optoelectronic device of claim 1, further comprising: vi) a means for heat dissipation from said gain medium. ¦ 14. The semiconductor device of claim 13, wherein said means for heat dissipation from said gain medium further comprises galvanic gold mounted on said least one contact placed on said sidewall of said micropillar. ¦ 15. The semiconductor device of claim 13, wherein said means for heat dissipation from said gain medium further comprises a dielectric deposited on said side wall of said micropillar. ¦ 16. The semiconductor device of claim 15, wherein said dielectric deposited on said side wall of said micropillar has a heat conductivity at room temperature larger than two Watt per meter per Kelvin. ¦ 17. The micropillar semiconductor optoelectronic device of claim 15, further comprising vii) a substrate. ¦ 18. A semiconductor optoelectronic device comprising i) at least one cavity;ii) at least one multilayer interference reflector,iii) an n-doped semiconductor section, and a p-doped semiconductor section, anda p-n junction sandwiched between said n-doped semiconductor section and said p-doped semiconductor section,iv) a gain medium placed within said p-n junction, andv) at least two electric contacts, further comprising at least one n-contact and at least one p-contact,vi) an aperture,wherein said at least one multilayer interference reflector has lateral dimensions smaller than twenty micrometers;wherein said aperture has a lateral dimension, wherein said lateral dimension of said aperture is smaller than five micrometers;wherein said aperture is fabricated using a method selected from the group of the methods consisting of: A) selective oxidation of at least one AlAs-rich layer, wherein said at least one AlAs-rich layer is selected from the group consisting of: I) a layer of binary AlAs, andII) a layer of a Ga(1−x)Al(x)As alloy, wherein Aluminum content (x) in said Ga(1−x)Al(x)As alloy exceeds ninety-three percent;B) selective oxidation as in A) followed by oxide removal and formation of at least one air gap;C) selective chemical etching; andD) formation of a tunnel junction;wherein said aperture provides current confinement; andwherein said aperture provides optical confinement;wherein said at least one multilayer interference reflector further comprises a sidewall;wherein at least one contact of said at least two contacts is placed on said sidewall of said multilayer interference reflector overlapping with said at least one doped semiconductor section. | 1. A micropillar semiconductor optoelectronic device comprising i) at least one cavity;ii) at least one multilayer interference reflector,iii) an n-doped semiconductor section, and a p-doped semiconductor section, anda p-n junction sandwiched between said n-doped semiconductor section and said p-doped semiconductor section,iv) a gain medium placed within said p-n junction, andv) at least two electric contacts, further comprising at least one n-contact and at least one p-contact,wherein said at least one multilayer interference reflector represents a micropillar having lateral dimensions smaller than five micrometers;wherein said micropillar further comprises a sidewall;wherein at least one contact of said at least two contacts is placed on said sidewall of said micropillar overlapping with said at least one doped semiconductor section. | CPC_H01S | 4920020006476
16/283752 | US | P | Semiconductor device and method of manufacturing a semiconductor device | A packaged electronic device structure includes a substrate having a major surface. A semiconductor device is connected to the major surface of the substrate, the semiconductor device having a first major surface, a second major surface opposite to the first major surface, and a side surface extending between the first major surface and the second major surface. A package body encapsulates a portion of the semiconductor device, wherein the side surface of the semiconductor device is exposed through a side surface of the package body. In some examples, the side surface of the semiconductor device is an active surface. In some examples, the package body comprises a molded structure that contacts and overlaps the first major surface of the semiconductor device. | 1. A method for forming a packaged electronic device structure, comprising: providing a substrate having a major surface;attaching a first device to the major surface of the substrate;attaching a second device to the major surface spaced apart from the first device to provide a gap between the first device and the second device; andforming a package body encapsulating a portion of the first device and a portion of the second device, wherein a side surface of the first device is exposed outside of the package body and the gap is devoid of the package body;wherein: the first device comprises a first semiconductor device, andthe second device comprises one of dummy device or a second semiconductor device. ¦ 2. The method of claim 1, wherein: forming the package body comprises: placing a blocking structure to enclose the gap; andmolding the package body onto at least a portion of the first device. ¦ 3. The method of claim 2, wherein: placing the blocking structure comprises placing a mold chase tool having a portion that extends across the gap, the mold chase tool having a protective film disposed between the mold chase tool and the first device and the second device. ¦ 4. The method of claim 1, wherein: the second device comprises the dummy device. ¦ 5. The method of claim 1, wherein: the second device comprises the second semiconductor device. ¦ 6. The method of claim 1, further comprising: separating the substrate through the gap. ¦ 7. The method of claim 1, further comprising: electrically connecting the first device to the substrate, wherein: the side surface of the first device includes an emitter region. ¦ 8. The method of claim 7, wherein: electrically connecting comprises attaching a conductive interconnect structure to the first device and to the substrate; andforming the package body comprises forming a molded structure covering the conductive interconnect structure with the package body. ¦ 9. The method of claim 1, wherein: forming the package body comprises covering at least 50% of a major surface of the first device. ¦ 10. The method of claim 1, wherein: forming the package body comprises providing the package body having a package body side surface where the side surface of the first device is exposed; andthe package body side surface has a sloped shape in a cross-sectional view. ¦ 11. A packaged semiconductor device structure, comprising: a substrate having a major surface;a semiconductor device connected to the major surface of the substrate, the semiconductor device having a first major surface, a second major surface opposite to the first major surface, and a side surface extending between the first major surface and the second major surface, wherein the semiconductor device comprises a laser device and the side surface of the semiconductor device includes an emitter region,a conductive interconnect structure electrically connecting the semiconductor device to the substrate;a protective material over the conductive interconnect structure, a portion of the laser device but not a side surface of the emitter region, and a least a portion of the first major surface of the substrate; anda lid structure attached to the substrate, the lid structure comprising sides, a top, and a singulated edge opening that exposes a side surface of the emitter region. ¦ 12. The structure of claim 11, wherein: the top of the lid structure physically contacts the protective material. ¦ 13. The structure of claim 11, wherein: the lid structure comprises a single piece lid structure. ¦ 14. The structure of claim 11, wherein: an edge of the lid proximate to the opening comprising the singulated edge. ¦ 15. A method for forming a packaged electronic device structure, comprising: providing a substrate having a major surface;attaching a semiconductor device to the major surface of the substrate, the semiconductor device having a first major surface, a second major surface opposite to the first major surface, and a side surface extending between the first major surface and the second major surface, wherein: the semiconductor device comprises a laser device, andthe side surface of the semiconductor device comprises an emitter region;electrically connecting the semiconductor device to the substrate with a conductive interconnect structure;covering the conductive interconnect structure and at least a portion of the first major surface of the semiconductor device with a protective material;attaching a lid structure to the substrate, the lid structure comprising sides and a top; andremoving a portion of the lid structure after attaching the lid structure to the substrate to provide an opening, wherein the side surface of the semiconductor device is exposed from of the lid structure through the opening. ¦ 16. The method of claim 15, wherein: the substrate and the lid structure comprise laminated materials. ¦ 17. The method of claim 15, wherein: attaching the lid structure comprises: attaching the sides to the major surface of the substrate; andattaching the top to the sides; andremoving the portion of the lid structure further includes singulating the substrate. ¦ 18. The method of claim 15, wherein: attaching the lid structure comprises attaching a single piece lid structure that encloses the semiconductor device; andremoving the portion of the lid structure further includes singulating the substrate. | 1. A method for forming a packaged electronic device structure, comprising: providing a substrate having a major surface;attaching a first device to the major surface of the substrate;attaching a second device to the major surface spaced apart from the first device to provide a gap between the first device and the second device; andforming a package body encapsulating a portion of the first device and a portion of the second device, wherein a side surface of the first device is exposed outside of the package body and the gap is devoid of the package body;wherein: the first device comprises a first semiconductor device, andthe second device comprises one of dummy device or a second semiconductor device. | CPC_H01S | 4920019006520
16/351214 | US | P | Etched planarized VCSEL | An etched planarized VCSEL includes: an active region; a blocking region over the active region, and defining apertures therein; and conductive channel cores in the apertures, wherein the conductive channel cores and blocking region form an isolation region. A method of making the VCSEL includes: forming the active region; forming the blocking region over the active region; etching the apertures in the blocking region; and forming the conductive channel cores in the apertures of the blocking region. Another etched planarized VCSEL includes: an active region; a conductive region over the active region, and defining apertures therein; and blocking cores in the apertures, wherein the blocking cores and conductive region form an isolation region. A method of making the VCSEL includes: forming the active region; forming the conductive region over the active region; etching the apertures in the conductive region; and forming the blocking cores in the apertures of the conductive region. | 1. A vertical cavity surface emitting laser (VCSEL) array comprising: an active region;a blocking region disposed above the active region and including a plurality of laterally arranged apertures, wherein the blocking region includes a first material having a first refractive index and being devoid of oxidation;a plurality of conductive channel cores in the plurality of laterally arranged apertures, wherein each conductive channel core includes a second material having a second refractive index and being devoid of oxidation, wherein the first refractive index is less than the second refractive index;a bottom mirror region disposed below the active region;a top mirror region disposed above the conductive channel cores; anda light emitting surface associated with the plurality of conductive channel cores; andwherein the plurality of conductive channel cores, the top mirror region, and the light emitting surface are planarized. ¦ 2. The VCSEL array of claim 1, wherein the VCSEL array is devoid of a mesa structure. ¦ 3. The VCSEL array of claim 1, wherein the plurality of conductive channel cores and the blocking region form an isolation region. ¦ 4. The VCSEL array of claim 1, wherein the bottom mirror region is disposed below the plurality of conductive channel cores. ¦ 5. The VCSEL array of claim 1, wherein the blocking region comprises a thickness from 1 nm to 500 nm and at least one of the conductive channel cores comprises a diameter of about 1 micron to about 10 microns. ¦ 6. The VCSEL array of claim 1, wherein the VCSEL array is devoid of an oxide aperture or oxidation. ¦ 7. The VCSEL array of claim 1, further comprising a conductive wing layer that extends between and connects the plurality of conductive channel cores. ¦ 8. The VCSEL of claim 1, wherein the conductive channel cores are separated from each other by about 1 micron to 10 microns. ¦ 9. A method of making a VCSEL array, comprising: forming an active region over a substrate;forming a blocking region over the active region, wherein the blocking region includes a first material having a first refractive index and being devoid of oxidation;etching a plurality of apertures in the blocking region; andforming a plurality of conductive channel cores in the plurality of apertures of the blocking region, wherein each conductive channel core includes a second material having a second refractive index and being devoid of oxidation, wherein the first refractive index is less than the second refractive index;forming a top mirror region above the conductive channel cores; andplanarizing the plurality of conductive channel cores, the top mirror region, and a light emitting surface. ¦ 10. The method of claim 9, further comprising: coating a top of the blocking region with a chemical agent that inhibits etching while leaving a plurality of regions without the chemical agent; andetching the plurality of the apertures in the blocking region in the plurality of regions without the chemical agent. ¦ 11. The method of claim 10, further comprising filling the plurality of the apertures in the blocking region with the plurality of conductive channel cores by MOCVD. ¦ 12. The method of claim 10, further comprising removing the chemical agent that inhibits the etching after the etching to form the plurality of apertures and before the filling of the plurality of apertures with the plurality of conductive channel cores. ¦ 13. The method of claim 9, further comprising forming the conductive channel core to extend through the blocking region and contact the active region or contact a top spacer region that is above the active region. ¦ 14. The method of claim 9, further comprising forming a conductive wing layer that extends between and connects the plurality of conductive channel cores. ¦ 15. An etched planarized vertical cavity surface emitting laser (VCSEL) array comprising: an active region;a conductive region above the active region and defining a plurality of apertures, wherein the conductive region includes a second material having a second refractive index and being devoid of oxidation;a plurality of blocking cores in the apertures of the conductive region, wherein each blocking core includes a first material having a first refractive index and being devoid of oxidation, wherein the first refractive index is less than the second refractive index;a bottom mirror region below the active region; anda top mirror region above the conductive region;wherein the conductive region, plurality of blocking cores, the top mirror region, and light emitting surface are planarized. ¦ 16. The VCSEL array of claim 15, wherein the VCSEL array is devoid of a mesa. ¦ 17. The VCSEL array of claim 15, wherein the blocking region is InGaP and the conductive channel cores are AlGaAs. ¦ 18. The VCSEL array of claim 15, wherein each conductive channel core has a center point, and a distance between each center point is about 2 microns to about 6 microns. ¦ 19. A method of making the VCSEL of claim 15, comprising: forming the active region over a substrate;forming the conductive region over the active region, wherein the conductive region includes a second material having a second refractive index and being devoid of oxidation;etching the plurality of apertures in the conductive region; andforming the plurality of blocking cores in the plurality of apertures of the conductive region, wherein each blocking core includes a first material having a first refractive index and being devoid of oxidation, wherein the first refractive index is less than the second refractive index. | 1. A vertical cavity surface emitting laser (VCSEL) array comprising: an active region;a blocking region disposed above the active region and including a plurality of laterally arranged apertures, wherein the blocking region includes a first material having a first refractive index and being devoid of oxidation;a plurality of conductive channel cores in the plurality of laterally arranged apertures, wherein each conductive channel core includes a second material having a second refractive index and being devoid of oxidation, wherein the first refractive index is less than the second refractive index;a bottom mirror region disposed below the active region;a top mirror region disposed above the conductive channel cores; anda light emitting surface associated with the plurality of conductive channel cores; andwherein the plurality of conductive channel cores, the top mirror region, and the light emitting surface are planarized. | CPC_H01S | 4920019006523
16/356257 | US | P | Strained and strain control regions in optical devices | An optical device has a gallium and nitrogen containing substrate including a surface region and a strain control region, the strain control region being configured to maintain a quantum well region within a predetermined strain state. The device also has a plurality of quantum well regions overlying the strain control region. | 1. A system comprising: a lighting apparatus; andan optical device configured to provide light for the lighting apparatus, the optical device comprising: a gallium and nitrogen containing substrate including a surface region and a first lattice constant;a single or plurality of strained regions acting as an optical confinement region overlying the surface region, the strained region having a second lattice constant, the second lattice constant being larger than the first lattice constant;a strain control region disposed between or above one or more of the strained regions having a third lattice constant, the third lattice constant being substantially equivalent to the second lattice constant, the strain control region being configured to maintain at least a quantum well region within a predetermined strain state;a plurality of quantum well regions overlying the optical confinement region, each of the plurality of quantum well regions having a fourth lattice constant, the fourth lattice constant being substantially equivalent to the second lattice constant, whereupon the strain control region has a higher bandgap than the strained region and the quantum well regions. ¦ 2. The system of claim 1 wherein: the strained region comprises an interface region between the substrate and the strain control region; andthe interface region comprises a plurality of dislocations. ¦ 3. The system of claim 1 wherein the surface region is configured in a {20-21} semi-polar orientation and the device is a laser diode device, or the surface region is configured to be in an off-set of a {20-21} orientation and the strained region is at least partially relaxed. ¦ 4. The system of claim 1 further comprising: at least one barrier region sandwiched between a pair of quantum well regions;each of the barrier regions comprising GaN, InGaN, AlGaN, or AlInGaN; andeach of the barrier regions ranges in thickness from 1.5 nm to 12 nm. ¦ 5. The system of claim 1 wherein: the strained region comprises a single layer of InGaN;the strained region has a thickness ranging from 20 to 80 nm with 2 to 20% InN content;the strained region is overlaid with a single strain control layer comprised of GaN or AlGaN; andthe strain control layer has a thickness ranging from 2-20 nm with 2 to 40% AlN content. ¦ 6. The system of claim 1 wherein: the strained region comprises multiple layers of GaN, AlN, AlInN, AlGaInN, or InGaN;the multiple layers have a thickness ranging from 10 to 50 nm with 2 to 25% InN content;the multiple layers are separated by strain control layers comprises of AlGaN;the strain control layers have thickness ranging from 2-20 nm with 2 to 40% AlN content. ¦ 7. The system of claim 1 wherein: the strained region comprises multiple layers of InGaN;the InGaN layers have a thickness ranging from 10 to 50 nm with 2 to 25% InN content;the InGaN layers are separated by strain control layers comprised of GaN;there are a plurality of pairs of strained and strain control layers;a thickness of the strained layers is equal or decreases with each subsequently deposited layer;a composition of the strained layers is equal or increases in InN with each subsequently deposited layer. ¦ 8. A system comprising: an optical module apparatus; andan laser device configured to provide light for the optical module apparatus, the laser device comprising: a gallium and nitrogen containing substrate including a surface region and a first lattice constant;a single or plurality of strained regions acting as an optical confinement region overlying the surface region, the strained region having a second lattice constant, the second lattice constant being larger than the first lattice constant;a strain control region disposed between or above one or more of the strained regions having a third lattice constant, the third lattice constant being substantially equivalent to the second lattice constant, the strain control region being configured to maintain at least a quantum well region within a predetermined strain state;a plurality of quantum well regions overlying the optical confinement region, each of the plurality of quantum well regions having a fourth lattice constant, the fourth lattice constant being substantially equivalent to the second lattice constant, whereupon the strain control region has a higher bandgap than the strained region and the quantum well regions. ¦ 9. The system of claim 8 wherein the surface region is configured in a {20-21} semi-polar orientation and the device is a laser diode device, or the surface region is configured to be in an off-set of a {20-21} orientation and the strained region is at least partially relaxed. ¦ 10. The system of claim 8 further comprising: at least one barrier region sandwiched between a pair of quantum well regions;each of the barrier regions comprising GaN, InGaN, AlGaN, or AlInGaN; andeach of the barrier regions ranges in thickness from 1.5 nm to 12 nm. ¦ 11. The system of claim 8 wherein: the strained region comprises a single layer of InGaN;the strained region has a thickness ranging from 20 to 80 nm with 2 to 20% InN content;the strained region is overlaid with a single strain control layer comprised of GaN or AlGaN; andthe strain control layer has a thickness ranging from 2-20 nm with 2 to 40% AlN content. ¦ 12. The system of claim 8 wherein: the strained region comprises multiple layers of GaN, AlN, AlInN, AlGaInN, or InGaN;the multiple layers have a thickness ranging from 10 to 50 nm with 2 to 25% InN content;the multiple layers are separated by strain control layers comprises of AlGaN;the strain control layers have thickness ranging from 2-20 nm with 2 to 40% AlN content. ¦ 13. The system of claim 8 wherein: the strained region comprises multiple layers of InGaN;the InGaN layers have a thickness ranging from 10 to 50 nm with 2 to 25% InN content;the InGaN layers are separated by strain control layers comprised of GaN;there are a plurality of pairs of strained and strain control layers;a thickness of the strained layers is equal or decreases with each subsequently deposited layer;a composition of the strained layers is equal or increases in InN with each subsequently deposited layer. ¦ 14. A laser diode device comprising: a gallium and nitrogen containing substrate having a surface region and a first in-plane lattice constant;one or more strained regions overlying the surface region of the gallium and nitrogen containing substrate, each of the one or more strained regions having a second in-plane lattice constant, the second in-plane lattice constant being smaller than a native in-plane lattice constant of the one or more strained regions;at least one strain control region overlying at least one of the one or more strained regions, the at least one strain control region having a third in-plane lattice constant, the third in-plane lattice constant maintaining at least a quantum well region within a predetermined strain state;a plurality of quantum well regions overlying the at least one strain control region, each of the plurality of quantum well regions having a fourth in-plane lattice constant, the fourth in-plane lattice constant being different than the first in-plane lattice constant, wherein the strain control region has a higher bandgap than the one or more strained regions and the plurality of quantum well regions. ¦ 15. The laser diode device of claim 14 wherein the second in-plane lattice constant is larger than the first in-plane lattice constant. ¦ 16. The laser diode device of claim 14 wherein the third in-plane lattice constant is substantially equivalent to the second in-plane lattice constant. ¦ 17. The laser diode device of claim 14 wherein the fourth in-plane lattice constant is substantially equivalent to the second in-plane lattice constant. ¦ 18. The laser diode device of claim 14 wherein the fourth in-plane lattice constant is substantially equivalent to the third in-plane lattice constant. ¦ 19. The laser diode device of claim 14 wherein the one or more strained regions provide optical confinement for the laser diode device. ¦ 20. The laser diode device of claim 14 wherein the one or more strained regions comprise a plurality of strained region, and the at least one strain control region comprises a plurality of strain control regions, and wherein adjacent ones of the plurality of strained regions are separated by one of the plurality of strain control regions. | 1. A system comprising: a lighting apparatus; andan optical device configured to provide light for the lighting apparatus, the optical device comprising: a gallium and nitrogen containing substrate including a surface region and a first lattice constant;a single or plurality of strained regions acting as an optical confinement region overlying the surface region, the strained region having a second lattice constant, the second lattice constant being larger than the first lattice constant;a strain control region disposed between or above one or more of the strained regions having a third lattice constant, the third lattice constant being substantially equivalent to the second lattice constant, the strain control region being configured to maintain at least a quantum well region within a predetermined strain state;a plurality of quantum well regions overlying the optical confinement region, each of the plurality of quantum well regions having a fourth lattice constant, the fourth lattice constant being substantially equivalent to the second lattice constant, whereupon the strain control region has a higher bandgap than the strained region and the quantum well regions. | CPC_H01S | 4920018006433
16/351771 | US | P | Apparatus for delivering gas and illumination source for generating high harmonic radiation | Disclosed is a high harmonic generation (HHG) radiation source which may be used to generate measurement radiation for an inspection apparatus. In such a radiation source, a pump radiation source is operable to emit pump radiation at a high harmonic generation gas medium thereby exciting the high harmonic generation gas medium within a pump radiation interaction region so as to generate the high harmonic radiation and an ionization radiation source is operable to emit ionization radiation at the high harmonic generation gas medium to ionize a gas at an ionization region between the pump radiation interaction region and an optical output of the illumination source. | 1. An illumination source for generating high harmonic radiation, comprising: a pump radiation source operable to emit pump radiation at a high harmonic generation gas medium thereby exciting the high harmonic generation gas medium within a pump radiation interaction region so as to generate the high harmonic radiation; andan ionization radiation source operable to emit ionization radiation at the high harmonic generation gas medium to ionize a gas at an ionization region between the pump radiation interaction region and an optical output of the illumination source. ¦ 2. The illumination source of claim 1, wherein the ionization region is adjacent to the pump radiation interaction region. ¦ 3. The illumination source of claim 1, wherein the illumination source is arranged such that the ionization radiation ionizes the gas at the ionization region substantially simultaneously with the pump radiation exciting the high harmonic generation gas medium. ¦ 4. The illumination source of claim 1, wherein a propagation direction of the ionization radiation is opposite to a propagation direction of the pump radiation. ¦ 5. The illumination source of claim 1, wherein a propagation direction of the ionization radiation is orthogonal to a propagation direction of the pump radiation. ¦ 6. The illumination source of claim 1, wherein the pump radiation source and the ionization radiation source are located on opposite sides of the high harmonic generation gas medium. ¦ 7. The illumination source of claim 1, wherein at least one of wavelength, polarization and propagation angle of the pump radiation is different to that of the ionization radiation, thereby enabling a separation of returning pump radiation and/or ionizing radiation. ¦ 8. The illumination source of claim 1, further comprising an optical element operable to focus the ionization radiation on a line focus at the ionization region. ¦ 9. The illumination source of claim 1, further comprising a common oscillator operable to provide both the pump radiation and ionization radiation. ¦ 10. The illumination source of claim 1, wherein the optical output comprises an aperture arranged to allow the pump radiation to pass and to block the high harmonic radiation. ¦ 11. The illumination source of claim 1, further comprising a dose control operable to control an absorption of the ionization radiation within the ionization region by controlling a timing of the ionization radiation with respect to the pump radiation, and/or an intensity of the ionization radiation. ¦ 12. An illumination source for generating high harmonic radiation, comprising: a pump radiation source operable to emit pump radiation; anda gas delivery system operable to generate a gas flow including a first gas and a second gas has a lower absorption of high harmonic radiation than the first gas;wherein the gas delivery system further comprises an optical path to allow the pump radiation to pass through the gas flow to excite the first gas to generate the high harmonic radiation. ¦ 13. The illumination source of claim 12, wherein the gas delivery system further comprises a filtering element operable to provide a laminar flow profile of the gas flow. ¦ 14. The illumination source of claim 12, wherein the gas delivery system further comprises a gas jet shaping device operable to enlarge a pump radiation interaction region where pump radiation interacts with the first gas. ¦ 15. The illumination source of claim 14, wherein the gas jet shaping device comprises a curved wall attached adjacent to a gas output of the gas flow, and an optical aperture on the curved wall. ¦ 16. The illumination source of claim 12, wherein the gas delivery system further comprises a toroidal gas delivery component configured to deliver the gas flow to the optical path. ¦ 17. The illumination source of claim 12, wherein the gas delivery system further comprises a gas buffer element operable to maintain the gas flow substantially constant. ¦ 18. The illumination source of claim 17, wherein the gas buffer element comprises a temperature controlling element operable to control a temperature of the gas flow. ¦ 19. An illumination source for generating high harmonic radiation, comprising: a pump radiation source operable to emit pump radiation; anda gas delivery system operable to generate a gas flow including a first gas and a second gas configured to modify a density profile of the first gas;wherein the gas delivery system further comprises an optical path to allow the pump radiation to pass through the gas flow to excite the first gas to generate the high harmonic radiation. ¦ 20. The illumination source of claim 19, wherein the gas delivery system comprises: a first gas delivery element operable to emit the first gas; anda second gas delivery element operable to emit the second gas;wherein the first gas delivery element and the second gas delivery element are arranged concentrically. | 1. An illumination source for generating high harmonic radiation, comprising: a pump radiation source operable to emit pump radiation at a high harmonic generation gas medium thereby exciting the high harmonic generation gas medium within a pump radiation interaction region so as to generate the high harmonic radiation; andan ionization radiation source operable to emit ionization radiation at the high harmonic generation gas medium to ionize a gas at an ionization region between the pump radiation interaction region and an optical output of the illumination source. | CPC_H01S | 4920017006472
16/280238 | US | P | Single pulse laser apparatus using double trigger | The present disclosure discloses a double trigger type single pulse laser apparatus configured to suppress additional pulses to increase single pulse energy and improve stability of output as compared to a conventional single trigger type single pulse laser apparatus. According to the present invention, there is provided a single pulse laser apparatus including a resonator which has a first mirror, a second mirror, a gain medium, an electro-optic modulator and an acousto-optic modulator configured to respectively perform Q-switching and mode-locking, the single pulse laser apparatus including a first photodiode configured to measure a laser beam oscillated by the resonator. | 1. A single pulse laser apparatus including a resonator which has a first mirror, a second mirror, a gain medium, an electro-optic modulator and an acousto-optic modulator configured to respectively perform Q-switching and mode-locking, the single pulse laser apparatus comprising: a first photodiode configured to measure a laser beam oscillated and output by the resonator;a first synchronizer configured to convert an electrical signal output from the first photodiode to a first transistor-transistor-logic (TTL) signal and output the first TTL signal;a first delay unit configured to set a first delay time which is determined in order to synchronize mode-locked and Q-switched pulses with the first TTL signal output from the first synchronizer, and output a first trigger TTL signal according to the first delay time;a second photodiode configured to measure a Q-switched pulse initially oscillated by the resonator;a second synchronizer configured to convert an electrical signal output from the second photodiode to a second TTL signal and output the second TTL signal;a second delay unit configured to set a second delay time which is determined in order to synchronize Q-switched pulses and a cavity dumping timing with the second TTL signal output from the second synchronizer, and output a second trigger TTL signal according to the second delay time; anda Q-driver configured to input the first trigger TTL signal and the second trigger TTL signal to the electro-optic modulator configured to perform the Q-switching to operate the electro-optic modulator. ¦ 2. The single pulse laser apparatus of claim 1, wherein: the first photodiode is positioned at a region adjacent to the first mirror in the resonator; andthe second photodiode is positioned at a region adjacent to the acousto-optic modulator in the resonator. ¦ 3. The single pulse laser apparatus of claim 1, further comprising a controller configured to monitor a pulse width and pulse energy of the laser beam output by the resonator, and determine at least one of the first delay time or the second delay time. ¦ 4. The single pulse laser apparatus of claim 3, wherein the controller determines a duration time for which at least one of the first trigger TTL signal or the second trigger TTL signal lasts. ¦ 5. The single pulse laser apparatus of claim 1, further comprising a power supply configured to supply energy to the gain medium and input a synchronization TTL signal, which is output when a lamp is pumped, to the first delay unit and the second delay unit. ¦ 6. The single pulse laser apparatus of claim 3, wherein the acousto-optic modulator configured to perform the mode-locking prelases pulses of laser beams having specific picosecond pulse widths. ¦ 7. The single pulse laser apparatus of claim 6, wherein the controller determines at least one of the first delay time or the second delay time on a basis of a relationship between an interval of the prelased pulses and a pulse width of the Q-switched pulse. ¦ 8. The single pulse laser apparatus of claim 1, further comprising an etalon configured to adjust a pulse width of the laser beam to be in a range of 100 ps to 1 ns. ¦ 9. The single pulse laser apparatus of claim 8, wherein the etalon is formed as parallel flat plates having a predetermined reflectivity, is an optical element formed by depositing a multilayered dielectric thin film on one side or both sides of the parallel flat plates, the parallel flat plates being formed of glass or quartz to increase the reflectivity, and limits a transmission wavelength band when the laser beam passes through the etalon so that the pulse width of the laser beam is adjusted due to the reflectivity, a thickness, and a refractive index of the etalon. ¦ 10. The single pulse laser apparatus of claim 8, wherein the etalon includes one or more etalons, the etalons have different characteristics, and the etalons are selectively used inside or outside the resonator to adjust the pulse width of the laser beam. | 1. A single pulse laser apparatus including a resonator which has a first mirror, a second mirror, a gain medium, an electro-optic modulator and an acousto-optic modulator configured to respectively perform Q-switching and mode-locking, the single pulse laser apparatus comprising: a first photodiode configured to measure a laser beam oscillated and output by the resonator;a first synchronizer configured to convert an electrical signal output from the first photodiode to a first transistor-transistor-logic (TTL) signal and output the first TTL signal;a first delay unit configured to set a first delay time which is determined in order to synchronize mode-locked and Q-switched pulses with the first TTL signal output from the first synchronizer, and output a first trigger TTL signal according to the first delay time;a second photodiode configured to measure a Q-switched pulse initially oscillated by the resonator;a second synchronizer configured to convert an electrical signal output from the second photodiode to a second TTL signal and output the second TTL signal;a second delay unit configured to set a second delay time which is determined in order to synchronize Q-switched pulses and a cavity dumping timing with the second TTL signal output from the second synchronizer, and output a second trigger TTL signal according to the second delay time; anda Q-driver configured to input the first trigger TTL signal and the second trigger TTL signal to the electro-optic modulator configured to perform the Q-switching to operate the electro-optic modulator. | CPC_H01S | 4920017006480
16/281688 | US | P | Laser light source device and laser light adjusting method | A laser light adjusting method includes detecting a pair of mode hops and a comparison saturated absorption line group of the pair of mode hops based on an intensity of a light output signal in response to a change applied to an actuator, comparing a mode center voltage value with a comparison voltage value which is the voltage value at which the comparison saturated absorption line group was generated; a control temperature adjustment process that increases a control temperature when the comparison voltage value is lower than the mode center voltage value, and that decreases the control temperature of the temperature adjuster when the comparison voltage value is greater than the mode center voltage value; and a laser light stabilization step that stabilizes an emission frequency of the laser light to a specific saturated absorption line after the control temperature adjustment process. | 1. A laser light source device comprising: a resonator comprising: a laser medium that receives an excitation light and generates a fundamental wave light; anda nonlinear optical crystal that converts the fundamental wave light into a laser light with a target wavelength;an absorption cell configured to be irradiated by the laser light;a light converter that converts the laser light that passes through the absorption cell into a light output signal;a temperature adjuster that adjusts the temperature of the nonlinear optical crystal;an actuator that changes a resonator length of the resonator in accordance with an application of voltage; anda controller comprising a processor and a memory that stores an instruction, the controller further comprising, as a configuration when the processor executes the instruction stored in the memory: an actuator controller that controls the voltage applied to the actuator;a detector that detects, based on an intensity of the light output signal in response to a change in the voltage, any pair of adjacent mode hops and a comparison saturated absorption line group that is generated between the pair of mode hops;a comparer that compares a mode center voltage value (median value of each voltage value at which the pair of mode hops were generated) with a comparison voltage value which is the voltage value at which the comparison saturated absorption line group was generated; anda control temperature adjuster that increases a control temperature of the temperature adjuster when the comparison voltage value is lower than the mode center voltage value, and that decreases the control temperature of the temperature adjuster when the comparison voltage value is greater than the mode center voltage value. ¦ 2. A method of adjusting laser light of a laser light source device that is provided with a resonator having a laser medium that receives an excitation light and generates a fundamental wave light, and further having a nonlinear optical crystal that converts the fundamental wave light into a laser light with a target wavelength, an absorption cell which is irradiated by the laser light, a light converter that converts the laser light that passes through the absorption cell into a light output signal, a temperature adjuster that adjusts the temperature of the nonlinear optical crystal, and an actuator changing a resonator length of the resonator in accordance with an application of voltage, the method comprising: changing the voltage and, based on the intensity of the light output signal in response to the change in the voltage, detecting any pair of adjacent mode hops and a comparison saturated absorption line group that is generated between the pair of mode hops;comparing a mode center voltage value defined as a median value of each voltage value at which the pair of mode hops were generated, with a comparison voltage value defined as the voltage value at which the comparison saturated absorption line group was generated;a control temperature adjustment process that increases a control temperature of the temperature adjuster when the comparison voltage value is lower than the mode center voltage value, and that decreases the control temperature of the temperature adjuster when the comparison voltage value is greater than the mode center voltage value; andstabilizing an emission frequency of the laser light to a specific saturated absorption line after the control temperature adjustment process. ¦ 3. The laser light source device according to claim 1, wherein: the control temperature adjuster varies the control temperature of the temperature adjuster such that a difference between the comparison voltage value and the mode center voltage value is within a predetermined value. ¦ 4. The method according to claim 2, wherein: the control temperature adjustment process varies the control temperature of the temperature adjuster such that a difference between the comparison voltage value and the mode center voltage value is within a predetermined value. | 1. A laser light source device comprising: a resonator comprising: a laser medium that receives an excitation light and generates a fundamental wave light; anda nonlinear optical crystal that converts the fundamental wave light into a laser light with a target wavelength;an absorption cell configured to be irradiated by the laser light;a light converter that converts the laser light that passes through the absorption cell into a light output signal;a temperature adjuster that adjusts the temperature of the nonlinear optical crystal;an actuator that changes a resonator length of the resonator in accordance with an application of voltage; anda controller comprising a processor and a memory that stores an instruction, the controller further comprising, as a configuration when the processor executes the instruction stored in the memory: an actuator controller that controls the voltage applied to the actuator;a detector that detects, based on an intensity of the light output signal in response to a change in the voltage, any pair of adjacent mode hops and a comparison saturated absorption line group that is generated between the pair of mode hops;a comparer that compares a mode center voltage value (median value of each voltage value at which the pair of mode hops were generated) with a comparison voltage value which is the voltage value at which the comparison saturated absorption line group was generated; anda control temperature adjuster that increases a control temperature of the temperature adjuster when the comparison voltage value is lower than the mode center voltage value, and that decreases the control temperature of the temperature adjuster when the comparison voltage value is greater than the mode center voltage value. | CPC_H01S | 4920017006481
16/297215 | US | P | Quantum cascade laser | A quantum cascade laser having a laser structure that includes a semiconductor mesa, a first end surface, a second end surface, and a first electrode provided on the semiconductor mesa. The laser structure includes a first region having the first end surface and a second region located between the second end surface and the first region. The semiconductor mesa includes a first mesa portion and a second mesa portion that are respectively included in the first region and the second region. The semiconductor mesa includes a first superlattice layer, a second superlattice layer, and a conductive semiconductor region. The first superlattice layer extends from the first end surface in the second axis direction and is included in the first mesa portion and the second mesa portion, and the second superlattice layer is provided in one of the first mesa portion and the second mesa portion. | 1. A quantum cascade laser comprising: a laser structure that includes a substrate and a semiconductor mesa arranged in a first axis direction and that has a first end surface and a second end surface arranged in a second axis direction crossing in the first axis direction; anda first electrode that is provided on the semiconductor mesa,wherein the laser structure includes a first region that includes the first end surface and a second region that is located between the second end surface and the first region,wherein the semiconductor mesa includes a first mesa portion and a second mesa portion that are respectively included in the first region and the second region,wherein the semiconductor mesa includes a first superlattice layer, a second superlattice layer, and a conductive semiconductor region,wherein the first superlattice layer extends from the first end surface in the second axis direction and is included in the first mesa portion and the second mesa portion, and the second superlattice layer is provided in one of the first mesa portion and the second mesa portion, andwherein the first superlattice layer includes an array of unit cells that provides a subband, and the second superlattice layer includes an array of unit cells that provides a subband. ¦ 2. The quantum cascade laser according to claim 1, wherein the second superlattice layer is provided in the first mesa portion and reaches the first end surface. ¦ 3. The quantum cascade laser according to claim 1, wherein the first electrode includes an end portion that is spaced apart from the first end surface. ¦ 4. The quantum cascade laser according to claim 1, further comprising: a second electrode that is connected to the substrate of the laser structure,wherein the second electrode includes an end portion that is spaced apart from the first end surface. ¦ 5. The quantum cascade laser according to claim 1, wherein the first superlattice layer and the second superlattice layer are arranged so as to be in contact with each other in the first axis direction. ¦ 6. The quantum cascade laser according to claim 1, wherein the first superlattice layer is spaced apart from the second superlattice layer in the first axis direction. ¦ 7. The quantum cascade laser according to claim 1, wherein, in the semiconductor mesa, the first mesa portion has a mesa width that decreases in a direction from the second mesa portion toward the first end surface. ¦ 8. The quantum cascade laser according to claim 1, wherein the unit cells of the first superlattice layer include an active layer that enables intersubband transition and an injection layer that injects a carrier into the active layer, andwherein the unit cells of the second superlattice layer are substantially the same as the unit cells of the first superlattice layer. ¦ 9. The quantum cascade laser according to claim 1, wherein the unit cells of the first superlattice layer include an active layer having an aluminum indium arsenide (AlInAs)/gallium indium arsenide (GaInAs) superlattice and an injection layer having an AlInAs/GaInAs superlattice, andwherein the unit cells of the second superlattice layer include an active layer having an AlInAs/GaInAs superlattice and an injection layer having an AlInAs/GaInAs superlattice. | 1. A quantum cascade laser comprising: a laser structure that includes a substrate and a semiconductor mesa arranged in a first axis direction and that has a first end surface and a second end surface arranged in a second axis direction crossing in the first axis direction; anda first electrode that is provided on the semiconductor mesa,wherein the laser structure includes a first region that includes the first end surface and a second region that is located between the second end surface and the first region,wherein the semiconductor mesa includes a first mesa portion and a second mesa portion that are respectively included in the first region and the second region,wherein the semiconductor mesa includes a first superlattice layer, a second superlattice layer, and a conductive semiconductor region,wherein the first superlattice layer extends from the first end surface in the second axis direction and is included in the first mesa portion and the second mesa portion, and the second superlattice layer is provided in one of the first mesa portion and the second mesa portion, andwherein the first superlattice layer includes an array of unit cells that provides a subband, and the second superlattice layer includes an array of unit cells that provides a subband. | CPC_H01S | 4920017006493
16/537965 | US | P | Surface emitting quantum cascade laser | A surface emitting quantum cascade laser includes an active layer and a first semiconductor layer. The active layer includes a plurality of quantum well layers and is capable of emitting laser light by intersubband transition. The first surface includes an internal region and an outer peripheral region. Grating pitch of the first pits is m times grating pitch of the second pits. The outer peripheral region surrounds the internal region. A first planar shape of an opening end of the first pit is asymmetric with respect to a line passing through barycenter of the first planar shape and is parallel to at least one side of the first two-dimensional grating. A second planar shape of an opening end of the second pit is symmetric with respect to each of lines passing through barycenter of the second planar shape and is parallel to either side of the second two-dimensional grating. | 1. A surface emitting quantum cascade laser comprising: an active layer including a plurality of quantum well layers stacked therein and being capable of emitting laser light by intersubband transition;a first semiconductor layer provided on the active layer and having a first surface, the first surface including an internal region in which first pits constitute a first two-dimensional grating and an outer peripheral region in which second pits constitute a second two-dimensional grating, the outer peripheral region surrounding the internal region:an insulator layer which covers side surfaces and bottom surfaces of the first pits, side surfaces and bottom surfaces of the second pits, and a portion of the internal region not provided with the first pits;an upper electrode which covers a portion of the outer peripheral region not provided with the second pits and fills the first pits and the second pits via the insulator layer;a second semiconductor layer provided on a surface of the active layer on opposite side from a surface provided with the first semiconductor; anda lower electrode which is provided on a surface of the second semiconductor layer on opposite side from the active layer side, and is provided with an opening including a portion of the internal region in plan view,a first planar shape of opening ends of the first pits being asymmetric with respect to a line passing through barycenter of the first planar shape and being parallel to at least one side of the first two-dimensional grating. ¦ 2. The laser according to claim 1, wherein a current is not injected into the internal region. ¦ 3. The laser according to claim 1, wherein grating pitch of the first pits is m times grating pitch of the second pits, wherein m is an integer of 1 or more. ¦ 4. The laser according to claim 1, wherein a second planar shape of an opening end of the second pits is asymmetric with respect to a line passing through barycenter of the second planar shape and is either side of the second two-dimensional grating, and laser light has an emission wavelength corresponding to the grating pitch of the second pits and is emitted in a direction generally perpendicular to the active layer from the internal region. ¦ 5. The laser according to claim 1, wherein depth of the first pits is smaller than depth of the second pits. ¦ 6. The laser according to claim 1, wherein depth of the first pits reaches into the active layer. ¦ 7. The laser according to claim 1, wherein depth of the second pits reaches into the active layer or penetrates through the active layer. ¦ 8. A surface emitting quantum cascade laser comprising: an active layer including a plurality of quantum well layers stacked therein and being capable of emitting laser light by intersubband transition;a first semiconductor layer provided on the active layer and having a first surface, the first surface including an internal region in which first pits constitute a first two-dimensional grating and an outer peripheral region in which second pits constitute a second two-dimensional grating, the outer peripheral region surrounding the internal region;an insulator layer which covers side surfaces and bottom surfaces of the first pits, and side surfaces and bottom surfaces of the second pits;an upper electrode which covers a portion of the internal region not provided with the first pits and a portion of the outer peripheral region not provided with the second pits, and fills the first pits and the second pits via the insulator layer;a second semiconductor layer provided on a surface of the active layer on opposite side from a surface provided with the first semiconductor layer; anda lower electrode which is provided on the second semiconductor layer on opposite side from the active layer side, and provided with an opening including a portion of the internal region in plan view,a first planar shape of opening ends of the first pits being asymmetric with respect to a line passing through barycenter of the first planar shape and being parallel to at least one side of the first two-dimensional grating. ¦ 9. The laser according to claim 8, wherein an injection current of the internal region is lower than an injection current of the outer peripheral region. ¦ 10. The laser according to claim 8, wherein grating pitch of the first pits is m times grating pitch of the second pits, wherein m is an integer of 1 or more. ¦ 11. The laser according to claim 8, wherein a second planar shape of an opening end of the second pits is asymmetric with respect to a line passing through barycenter of the second planar shape and is either side of the second two-dimensional grating, and laser light has an emission wavelength corresponding to the grating pitch of the second pits and is emitted in a direction generally perpendicular to the active layer from the internal region. ¦ 12. The laser according to claim 8, wherein depth of the first pits is smaller than depth of the second pits. ¦ 13. The laser according to claim 8, wherein the depth of the first pits reaches into the active layer. ¦ 14. The laser according to claim 8, wherein depth of the second pits reaches into the active layer or penetrates through the active layer. | 1. A surface emitting quantum cascade laser comprising: an active layer including a plurality of quantum well layers stacked therein and being capable of emitting laser light by intersubband transition;a first semiconductor layer provided on the active layer and having a first surface, the first surface including an internal region in which first pits constitute a first two-dimensional grating and an outer peripheral region in which second pits constitute a second two-dimensional grating, the outer peripheral region surrounding the internal region:an insulator layer which covers side surfaces and bottom surfaces of the first pits, side surfaces and bottom surfaces of the second pits, and a portion of the internal region not provided with the first pits;an upper electrode which covers a portion of the outer peripheral region not provided with the second pits and fills the first pits and the second pits via the insulator layer;a second semiconductor layer provided on a surface of the active layer on opposite side from a surface provided with the first semiconductor; anda lower electrode which is provided on a surface of the second semiconductor layer on opposite side from the active layer side, and is provided with an opening including a portion of the internal region in plan view,a first planar shape of opening ends of the first pits being asymmetric with respect to a line passing through barycenter of the first planar shape and being parallel to at least one side of the first two-dimensional grating. | CPC_H01S | 4920017006494
16/396926 | US | P | Solder sealing in high-power laser devices | In various embodiments, laser apparatuses include thermal bonding layers between various components and sealing materials for preventing or retarding movement of thermal bonding material out of the thermal bonding layers. | 1. A laser apparatus comprising: a beam emitter having first and second opposed surfaces;a first electrode mount disposed proximate the first surface of the beam emitter;a thermal bonding layer disposed at an interface between the first electrode mount and the first surface of the beam emitter, the thermal bonding layer (i) improving thermal conduction between the first electrode mount and the beam emitter, (ii) comprising a thermal bonding material, and (iii) being in direct mechanical contact with the beam emitter and the first electrode mount; anddisposed along the interface between the first electrode mount and the first surface of the beam emitter, a sealing material for preventing or retarding movement of the thermal bonding material out of the thermal bonding layer,wherein the sealing material and the thermal bonding material (i) comprise different materials and (ii) are substantially mutually insoluble, such that no more than 10% of one of the sealing material or the thermal bonding material is soluble in the other. ¦ 2. The laser apparatus of claim 1, wherein the sealing material is electrically conductive. ¦ 3. The laser apparatus of claim 1, wherein the sealing material is in direct mechanical contact with an external surface of the beam emitter that does not face toward the first electrode mount. ¦ 4. The laser apparatus of claim 1, wherein the thermal bonding layer consists of a single thermal bonding material. ¦ 5. The laser apparatus of claim 1, further comprising an electrically conductive housing disposed below and electrically insulated from the first electrode mount. ¦ 6. The laser apparatus of claim 5, wherein the housing defines therein one or more channels for the flow of cooling liquid therethrough. ¦ 7. The laser apparatus of claim 5, further comprising an electrically insulating layer disposed between the housing and the first electrode mount. ¦ 8. A laser apparatus comprising: a beam emitter having first and second opposed surfaces;a first electrode mount disposed proximate the first surface of the beam emitter;a thermal bonding layer disposed at an interface between the first electrode mount and the first surface of the beam emitter, the thermal bonding layer (i) improving thermal conduction between the first electrode mount and the beam emitter, (ii) comprising a thermal bonding material, and (iii) being in direct mechanical contact with the beam emitter and the first electrode mount; anddisposed along the interface between the first electrode mount and the first surface of the beam emitter, a sealing material for preventing or retarding movement of the thermal bonding material out of the thermal bonding layer,wherein (i) no portion of the sealing material is disposed between the beam emitter and the first electrode mount, and (ii) the sealing material and the thermal bonding material comprise different materials. ¦ 9. The laser apparatus of claim 8, wherein the sealing material is electrically conductive. ¦ 10. A laser apparatus comprising: a beam emitter having first and second opposed surfaces;a first electrode mount disposed proximate the first surface of the beam emitter;a thermal bonding layer disposed at an interface between the first electrode mount and the first surface of the beam emitter, the thermal bonding layer (i) improving thermal conduction between the first electrode mount and the beam emitter, (ii) comprising a thermal bonding material, and (iii) being in direct mechanical contact with the beam emitter and the first electrode mount; anddisposed along the interface between the first electrode mount and the first surface of the beam emitter, a sealing material for preventing or retarding movement of the thermal bonding material out of the thermal bonding layer,wherein (i) the sealing material is in direct mechanical contact with an external surface of the first electrode mount that is not in contact with the thermal bonding layer, and (ii) the sealing material and the thermal bonding material comprise different materials. ¦ 11. The laser apparatus of claim 10, wherein the sealing material is electrically conductive. ¦ 12. A laser apparatus comprising: a beam emitter having first and second opposed surfaces;a first electrode mount disposed proximate the first surface of the beam emitter;a thermal bonding layer disposed at an interface between the first electrode mount and the first surface of the beam emitter, the thermal bonding layer (i) improving thermal conduction between the first electrode mount and the beam emitter, (ii) comprising a thermal bonding material, and (iii) being in direct mechanical contact with the beam emitter and the first electrode mount; anddisposed along the interface between the first electrode mount and the first surface of the beam emitter, a sealing material for preventing or retarding movement of the thermal bonding material out of the thermal bonding layer,wherein (i) the sealing material is in direct mechanical contact with an external surface of the first electrode mount that does not face toward the beam emitter, and (ii) the sealing material and the thermal bonding material comprise different materials. ¦ 13. The laser apparatus of claim 12, wherein the sealing material is electrically conductive. ¦ 14. A laser apparatus comprising: a beam emitter having first and second opposed surfaces;a first electrode mount disposed proximate the first surface of the beam emitter;a thermal bonding layer disposed at an interface between the first electrode mount and the first surface of the beam emitter, the thermal bonding layer (i) improving thermal conduction between the first electrode mount and the beam emitter, (ii) comprising a thermal bonding material, and (iii) being in direct mechanical contact with the beam emitter and the first electrode mount;disposed along the interface between the first electrode mount and the first surface of the beam emitter, a sealing material for preventing or retarding movement of the thermal bonding material out of the thermal bonding layer;a second electrode mount (i) disposed proximate the second surface of the beam emitter and (ii) electrically insulated from the first electrode mount except for any electrical connection through the beam emitter;a second thermal bonding layer disposed along at least a portion of an interface between the second electrode mount and the second surface of the beam emitter, the second thermal bonding layer (i) improving thermal conduction between the second electrode mount and the beam emitter, and (ii) comprising a second thermal bonding material; anddisposed along at least a portion of the interface between the second electrode mount and the second surface of the beam emitter, a second sealing material for preventing or retarding movement of the second thermal bonding material out of the second thermal bonding layer,wherein the sealing material and the thermal bonding material comprise different materials. ¦ 15. The laser apparatus of claim 14, wherein a melting point of the sealing material is higher than a melting point of the thermal bonding material. ¦ 16. The laser apparatus of claim 14, wherein the thermal bonding material comprises indium. ¦ 17. The laser apparatus of claim 14, wherein the sealing material comprises at least one of copper, aluminum, nickel, or chromium. ¦ 18. The laser apparatus of claim 14, wherein the second thermal bonding material and the thermal bonding material comprise different materials. ¦ 19. The laser apparatus of claim 14, wherein the beam emitter comprises a diode bar configured to emit a plurality of discrete beams. ¦ 20. The laser apparatus of claim 14, wherein the sealing material is electrically conductive. | 1. A laser apparatus comprising: a beam emitter having first and second opposed surfaces;a first electrode mount disposed proximate the first surface of the beam emitter;a thermal bonding layer disposed at an interface between the first electrode mount and the first surface of the beam emitter, the thermal bonding layer (i) improving thermal conduction between the first electrode mount and the beam emitter, (ii) comprising a thermal bonding material, and (iii) being in direct mechanical contact with the beam emitter and the first electrode mount; anddisposed along the interface between the first electrode mount and the first surface of the beam emitter, a sealing material for preventing or retarding movement of the thermal bonding material out of the thermal bonding layer,wherein the sealing material and the thermal bonding material (i) comprise different materials and (ii) are substantially mutually insoluble, such that no more than 10% of one of the sealing material or the thermal bonding material is soluble in the other. | CPC_H01S | 4920016006426
16/357336 | US | P | Phase calibration method and laser projector | A phase calibration method includes: producing a synchronization signal; controlling switches of a light source based on a time series; measuring a first light intensity of the light passing through a phosphor wheel and a color wheel; changing phases of the phosphor wheel or the color wheel; measuring a second light intensity of the light passing through the phosphor wheel and the color wheel; changing the phases of the phosphor wheel or the color wheel again; measuring a third light intensity of the light passing through the phosphor wheel and the color wheel; repeating changing the phases if the second light intensity is greater than the first light intensity, and the third light intensity is greater than the second light intensity; or when the second light intensity is smaller than the first light intensity, and the third light intensity is greater than the first light intensity. | 1. A phase calibration method applied for a laser projector, the phase calibration method comprising steps of: (a) transmitting, by a processor, a synchronization signal to a laser driver;(b) controlling, by the laser driver, switches of a laser light source based on a time series of the synchronization signal;(c) measuring, by a light sensor, a first light intensity of a laser light of the laser light source having sequentially passed through a phosphor wheel and a color wheel;(d) changing a phase of the phosphor wheel or a phase of the color wheel;(e) measuring, by the light sensor, a second light intensity of the laser light of the laser light source having sequentially passed through the phosphor wheel and the color wheel;(f) further changing the phase of the phosphor wheel or the phase of the color wheel by: (f1) decreasing the phase of the phosphor wheel or the phase of the color wheel, if the first light intensity is greater than the second light intensity, and the phase of the phosphor wheel or the phase of the color wheel is increased in step (d); or(f2) decreasing the phase of the phosphor wheel or the phase of the color wheel, if the first light intensity is smaller than the second light intensity, and the phase of the phosphor wheel or the phase of the color wheel is decreased in step (d); or(f3) increasing the phase of the phosphor wheel or the phase of the color wheel, if the first light intensity is greater than the second light intensity, and the phase of the phosphor wheel or the phase of the color wheel is decreased in step (d); or(f4) increasing the phase of the phosphor wheel or the phase of the color wheel, if the first light intensity is smaller than the second light intensity, and the phase of the phosphor wheel or the phase of the color wheel is increased in step (d);(g) measuring a third light intensity of the laser light of the laser light source having sequentially passed through the phosphor wheel and the color wheel by the light sensor; and(h) repeating step (f) and step (g) ifthe second light intensity is greater than the first light intensity, and the third light intensity is greater than the second light intensity; orthe second light intensity is smaller than the first light intensity, and the third light intensity is greater than the first light intensity. ¦ 2. The phase calibration method of claim 1, wherein step (a) further comprises: synchronizing the time series of the synchronization signal and a time series of the color wheel. ¦ 3. The phase calibration method of claim 1, wherein the first light intensity, the second light intensity and the third light intensity are an integration of light values sensed by the light sensor over time. ¦ 4. The phase calibration method of claim 1, further comprising: after each of step (c), step (e), and step (g), transmitting, by the light sensor, information of the first light intensity, the second light intensity, and the third light intensity, respectively, to the laser driver. ¦ 5. The phase calibration method of claim 4, further comprising: after each of step (c), step (e), and step (g), reading information of the first light intensity, the second light intensity, and the third light intensity, respectively, from the laser driver by the processor. ¦ 6. The phase calibration method of claim 1, wherein changing the phase of the color wheel in step (d) comprises controlling, by the processor, a color wheel motor driver to change the phase of the color wheel, and wherein changing the phase of the color wheel in step (f) comprises controlling, by the processor and based on information of the first light intensity and the second light intensity, the color wheel motor driver to change the phase of the color wheel. ¦ 7. The phase calibration method of claim 1, wherein changing the phase of the phosphor wheel in step (d) comprises controlling, by the processor, a phosphor wheel motor driver to change the phase of the phosphor wheel, and wherein changing the phase of the phosphor wheel in step (f) comprises controlling, by the processor and based on information of the first light intensity and the second light intensity, the phosphor wheel motor driver to change the phase of the phosphor wheel. ¦ 8. The phase calibration method of claim 1, wherein step (d) comprises increasing or decreasing the phase of the color wheel or the phase of the phosphor wheel, and step (f) comprises increasing or decreasing the phase of the color wheel or the phase of the phosphor wheel. ¦ 9. The phase calibration method of claim 1, wherein step (d) comprises maintaining the same phase of the color wheel and increasing or decreasing the phase of the phosphor wheel, and step (f) comprises maintaining the same phase of the color wheel and increasing or decreasing the phase of the phosphor wheel. ¦ 10. The phase calibration method of claim 1, wherein in step (d), changes of the phase of the phosphor wheel do not repeat, and in step (f), changes of the phase of the phosphor wheel do not repeat. ¦ 11. The phase calibration method of claim 1, wherein step (d) comprises maintaining the same phase of the phosphor wheel and increasing or decreasing the phase of the color wheel, and step (f) comprises maintaining the same phase of the phosphor wheel and increasing or decreasing the phase of the color wheel. ¦ 12. The phase calibration method of claim 1, wherein in step (d), changes of the phase of the color wheel do not repeat, and in step (f), changes of the phase of the color wheel do not repeat. ¦ 13. The phase calibration method of claim 1, wherein step (h) further comprises: if the second light intensity is greater than the first light intensity and the third light intensity is smaller than the second light intensity: changing the phase of the phosphor wheel to the phase of the phosphor wheel that corresponds to the second light intensity; or changing the phase of the color wheel to the phase of the color wheel that corresponds to the second light intensity. ¦ 14. The phase calibration method of claim 1, wherein step (h) further comprises: if the second light intensity is smaller than the first light intensity and the third light intensity is smaller than the first light intensity: changing the phase of the phosphor wheel to the phase of the phosphor wheel that corresponds to the first light intensity; or changing the phase of the color wheel to the phase of the color wheel that corresponds to the first light intensity. ¦ 15. A laser projector, comprising: a laser light source module including a laser driver, wherein the laser light source module is configured to produce a laser light;a processor electrically connected to the laser driver and configured to transmit a synchronization signal to the laser driver;a phosphor wheel electrically connected to the processor;a color wheel electrically connected to the processor; anda light sensor electrically connected to the laser driver,wherein the phosphor wheel is located between the laser light source module and the color wheel, wherein the color wheel is located between the phosphor wheel and the light sensor, and wherein the light sensor is configured to sense an intensity of the laser light produced by the laser light source module and having sequentially passed through the phosphor wheel and the color wheel. ¦ 16. The laser projector of claim 15, further comprising: a reflection mirror located between the color wheel and the light sensor, wherein the light sensor is located at a side of the reflection mirror distal to the color wheel. ¦ 17. The laser projector of claim 15, further comprising a housing, wherein the light sensor is located in the housing. ¦ 18. The laser projector of claim 15, further comprising: a phosphor wheel motor driver, wherein the phosphor wheel is electrically connected to the processor through the phosphor wheel motor driver, and the processor is configured to control the phosphor wheel motor driver to change a phase of the phosphor wheel; anda color wheel motor driver, wherein the color wheel is electrically connected to the processor through the color wheel motor driver, and the processor is configured to control the color wheel motor driver to change a phase of the color wheel. | 1. A phase calibration method applied for a laser projector, the phase calibration method comprising steps of: (a) transmitting, by a processor, a synchronization signal to a laser driver;(b) controlling, by the laser driver, switches of a laser light source based on a time series of the synchronization signal;(c) measuring, by a light sensor, a first light intensity of a laser light of the laser light source having sequentially passed through a phosphor wheel and a color wheel;(d) changing a phase of the phosphor wheel or a phase of the color wheel;(e) measuring, by the light sensor, a second light intensity of the laser light of the laser light source having sequentially passed through the phosphor wheel and the color wheel;(f) further changing the phase of the phosphor wheel or the phase of the color wheel by: (f1) decreasing the phase of the phosphor wheel or the phase of the color wheel, if the first light intensity is greater than the second light intensity, and the phase of the phosphor wheel or the phase of the color wheel is increased in step (d); or(f2) decreasing the phase of the phosphor wheel or the phase of the color wheel, if the first light intensity is smaller than the second light intensity, and the phase of the phosphor wheel or the phase of the color wheel is decreased in step (d); or(f3) increasing the phase of the phosphor wheel or the phase of the color wheel, if the first light intensity is greater than the second light intensity, and the phase of the phosphor wheel or the phase of the color wheel is decreased in step (d); or(f4) increasing the phase of the phosphor wheel or the phase of the color wheel, if the first light intensity is smaller than the second light intensity, and the phase of the phosphor wheel or the phase of the color wheel is increased in step (d);(g) measuring a third light intensity of the laser light of the laser light source having sequentially passed through the phosphor wheel and the color wheel by the light sensor; and(h) repeating step (f) and step (g) ifthe second light intensity is greater than the first light intensity, and the third light intensity is greater than the second light intensity; orthe second light intensity is smaller than the first light intensity, and the third light intensity is greater than the first light intensity. | CPC_H01S | 4920015006404
16/298873 | US | P | Acousto-optic tuning of lasers | A semiconductor laser tuned with an acousto-optic modulator. The acousto-optic modulator may generate standing waves or traveling waves. When traveling waves are used, a second acousto-optic modulator may be used in a reverse orientation to cancel out a chirp created in the first acousto-optic modulator. The acousto-optic modulator may be used with standing-wave laser resonators or ring lasers. | 1. A laser, comprising: a) a quantum cascade laser gain medium having a first end and a second end;b) a collimating lens adjacent to the first end of the gain medium and receiving an undiffracted output beam from the gain medium, the undiffracted beam defining a first path;c) an anti-reflection coating at the first end of the gain medium;d) an acousto-optic modulator adjacent to the first collimating lens and opposite the gain medium and fixed in place, the acousto-optic modulator receiving the undiffracted output beam directly from the first collimating lens and subsequently emitting a diffracted beam along a second path;e) a reflective mirror positioned to receive the diffracted beam and reflect the diffracted beam back along the second path to the first acousto-optic modulator through the first path and back to the gain medium to amplify a wavelength tuned beam; andf) a radiofrequency generator operatively connected to the acousto-optic modulator, the radiofrequency generator configured to generate two radiofrequencies simultaneously, wherein one of the first or second radiofrequencies is fixed and is temporally switched and the other of the first or second radiofrequencies is varied and is temporally switched to simultaneously generate two laser wavelengths, one which is fixed in wavelength and temporally switched and the other which is tuned and is temporally switched. ¦ 2. The laser of claim 1, further comprising a reflective coating at the second end of the gain medium. ¦ 3. The laser of claim 2, wherein the acousto-optic modulator comprises a first end, a second end opposite the first end, a transparent material between the first end and the second end of the acousto-optic modulator, and a piezoelectric transducer at the first end of the acousto-optic modulator. ¦ 4. The laser of claim 3, wherein the acousto-optic modulator comprises a first acoustic absorber at the second end of the first acousto-optic modulator. ¦ 5. The laser of claim 4, wherein the laser is an infrared quantum cascade laser or an infrared interband cascade laser. ¦ 6. The laser of claim 2, wherein the reflective coating is a partially reflective coating. ¦ 7. The laser of claim 2, wherein the reflective coating is a highly reflective coating. ¦ 8. The laser of claim 1, further comprising a second anti-reflection coating at the second end of the gain medium. ¦ 9. The laser of claim 1, wherein the acousto-optic modulator comprises a transparent material having: a) a first end and a second end opposite the first end,b) a first facet adjacent to the first and second ends, andc) a second facet opposite the first facet and adjacent to the first and second ends, the transparent material having anti-reflection coatings on the first and second facets at the desired optical wavelength. ¦ 10. The laser of claim 1, wherein a) the first acousto-optic modulator comprises a first acoustic absorber at the second end of the first acousto-optic modulator; andb) the second acousto-optic modulator comprises a second acoustic absorber at the second end of the second acousto-optic modulator. ¦ 11. The laser of claim 1, further comprising a second collimating lens adjacent to the second end of the gain medium. ¦ 12. The laser of claim 1, further comprising a plurality of reflective mirrors to form a ring laser resonator. ¦ 13. The laser of claim 1, wherein the laser is an infrared quantum cascade laser or an infrared interband cascade laser. ¦ 14. The laser of claim 1, wherein the acousto-optic modulator comprises a first end, a second end opposite the first end, a transparent material between the first end and the second end of the acousto-optic modulator, and a piezoelectric transducer at the first end of the acousto-optic modulator. ¦ 15. A method for rapid and continuous broadband tuning of a quantum cascade laser electronically without the use of mechanical motion to select a lasing wavelength, comprising: a) generating an undiffracted beam from a quantum cascade laser gain medium having a first end and a second end;b) passing the undiffracted beam through a first collimating lens adjacent to the first end of the gain medium, the undiffracted output beam defining a first path;c) passing the undiffracted beam from the first collimating lens to a first acousto-optic modulator adjacent to the first collimating lens and opposite the gain medium and fixed in place, wherein passing the undiffracted beam through the first acousto-optic modulator generates a diffracted beam along a second path;d) reflecting the diffracted beam off a first reflective mirror and back along the second path to the first acousto-optic modulator, then through the first path and back to the gain medium to amplify a wavelength tuned beam, wherein the first acousto-optic modulator is electronically controlled to produce the diffracted beam at a desired wavelength; ande) generating two radiofrequencies simultaneously with a radiofrequency generator operatively connected to the acousto-optic modulator, wherein one of the first or second radiofrequencies is fixed and is temporally switched and the other of the first or second radiofrequencies is varied and is temporally switched to simultaneously generate two laser wavelengths, one which is fixed in wavelength and temporally switched and the other which is tuned and is temporally switched. | 1. A laser, comprising: a) a quantum cascade laser gain medium having a first end and a second end;b) a collimating lens adjacent to the first end of the gain medium and receiving an undiffracted output beam from the gain medium, the undiffracted beam defining a first path;c) an anti-reflection coating at the first end of the gain medium;d) an acousto-optic modulator adjacent to the first collimating lens and opposite the gain medium and fixed in place, the acousto-optic modulator receiving the undiffracted output beam directly from the first collimating lens and subsequently emitting a diffracted beam along a second path;e) a reflective mirror positioned to receive the diffracted beam and reflect the diffracted beam back along the second path to the first acousto-optic modulator through the first path and back to the gain medium to amplify a wavelength tuned beam; andf) a radiofrequency generator operatively connected to the acousto-optic modulator, the radiofrequency generator configured to generate two radiofrequencies simultaneously, wherein one of the first or second radiofrequencies is fixed and is temporally switched and the other of the first or second radiofrequencies is varied and is temporally switched to simultaneously generate two laser wavelengths, one which is fixed in wavelength and temporally switched and the other which is tuned and is temporally switched. | CPC_H01S | 4920015006406
16/403205 | US | P | Brillouin gain spectral position control of claddings for tuning acousto-optic waveguides | A method of fabricating an acousto-optic waveguide that includes a waveguide cladding surrounding an optical core is disclosed. The method comprises providing a wafer substrate; depositing an initial amount of a first material over an upper surface of the wafer substrate to form a partial cladding layer; depositing a second material over the partial cladding layer to form an optical layer; removing portions of the second material of the optical layer to expose portions of the partial cladding layer and form an optical core comprising the remaining second material; and depositing an additional amount of the first material over the optical core and the exposed portions of the partial cladding layer to form a full cladding layer that surrounds the optical core. A relative concentration of components of the first material is adjusted to provide Brillouin gain spectral position control of the waveguide cladding to tune the acousto-optic waveguide. | 1. A method of fabricating an acousto-optic waveguide that includes a waveguide cladding surrounding an optical core, the method comprising: providing a wafer substrate having an upper surface;depositing an initial amount of a first material over the upper surface of the wafer substrate to form a partial cladding layer;depositing a second material over the partial cladding layer to form an optical layer;removing portions of the second material of the optical layer to expose portions of the partial cladding layer and form an optical core structure comprising the remaining second material; anddepositing an additional amount of the first material over the optical core structure and the exposed portions of the partial cladding layer to form a full cladding layer that surrounds the optical core structure;wherein a relative concentration of components of the first material is adjusted to provide Brillouin gain spectral position control of the waveguide cladding to tune the acousto-optic waveguide;wherein the relative concentration of components of the first material is adjusted by selectively changing precursor gas flow rates during the deposition of the initial and additional amounts of the first material. ¦ 2. The method of claim 1, wherein the first material comprises silicon oxynitride, silicon dioxide, silicon nitride, germanium oxide, zinc oxide, aluminum oxide, titanium dioxide, magnesium oxide, or combinations thereof. ¦ 3. The method of claim 1, wherein the second material comprises silicon, silicon nitride, silicon oxynitride, silicon carbide, diamond, silicon germanium, germanium, gallium arsenide, gallium nitride, gallium phosphide, lithium niobate, or combinations thereof. ¦ 4. The method of claim 1, wherein the first material and the second material are deposited using a process comprising plasma enhanced chemical vapor deposition (PECVD), high-density-plasma chemical vapor deposition (HDPCVD), low-pressure chemical vapor deposition (LPCVD), sputtering, or atomic layer deposition. ¦ 5. The method of claim 1, wherein the portion of the second material is removed by a process comprising electron-beam lithography or a photolithography-based procedure. ¦ 6. The method of claim 1, wherein the partial cladding layer is formed by depositing about 3 microns to about 20 microns of the first material. ¦ 7. The method of claim 1, wherein the optical layer is formed by depositing about 40 nm to about 200 nm of the second material. ¦ 8. The method of claim 1, wherein the full cladding layer is formed by depositing about 3 microns to about 20 microns of the additional amount of the first material. ¦ 9. The method of claim 1, wherein the acousto-optic waveguide is fabricated as part of an integrated photonics chip. ¦ 10. The method of claim 9, wherein the integrated photonics chip is implemented as part of a fiber optic gyroscope. ¦ 11. The method of claim 9, wherein the integrated photonics chip is implemented as part of a Brillouin waveguide laser. ¦ 12. A method of fabricating an acousto-optic waveguide that includes a waveguide cladding surrounding an optical core, the method comprising: providing a wafer substrate having an upper surface;depositing an initial amount of a first material over the upper surface of the wafer substrate to form a partial cladding layer;depositing a second material over the partial cladding layer to form an optical layer;removing portions of the second material of the optical layer to expose portions of the partial cladding layer and form an optical core structure comprising the remaining second material; anddepositing an additional amount of the first material over the optical core structure and the exposed portions of the partial cladding layer to form a full cladding layer that surrounds the optical core structure;wherein a relative concentration of components of the first material is adjusted to provide Brillouin gain spectral position control of the waveguide cladding to tune the acousto-optic waveguide;wherein the relative concentration of components of the first material is adjusted by doping the initial and additional amounts of the first material using ion bombardment. ¦ 13. The method of claim 12, wherein the first material comprises silicon oxynitride, silicon dioxide, silicon nitride, germanium oxide, zinc oxide, aluminum oxide, titanium dioxide, magnesium oxide, or combinations thereof. ¦ 14. The method of claim 12, wherein the second material comprises silicon, silicon nitride, silicon oxynitride, silicon carbide, diamond, silicon germanium, germanium, gallium arsenide, gallium nitride, gallium phosphide, lithium niobate, or combinations thereof. ¦ 15. The method of claim 12, wherein the first material and the second material are deposited using a process comprising plasma enhanced chemical vapor deposition (PECVD), high-density-plasma chemical vapor deposition (HDPCVD), low-pressure chemical vapor deposition (LPCVD), sputtering, or atomic layer deposition. ¦ 16. The method of claim 12, wherein the partial cladding layer is formed by depositing about 3 microns to about 20 microns of the first material. ¦ 17. The method of claim 12, wherein the optical layer is formed by depositing about 40 nm to about 200 nm of the second material. ¦ 18. The method of claim 12, wherein the full cladding layer is formed by depositing about 3 microns to about 20 microns of the additional amount of the first material. ¦ 19. The method of claim 12, wherein the acousto-optic waveguide is fabricated as part of an integrated photonics chip. ¦ 20. The method of claim 19, wherein the integrated photonics chip is implemented as part of a Brillouin waveguide laser. | 1. A method of fabricating an acousto-optic waveguide that includes a waveguide cladding surrounding an optical core, the method comprising: providing a wafer substrate having an upper surface;depositing an initial amount of a first material over the upper surface of the wafer substrate to form a partial cladding layer;depositing a second material over the partial cladding layer to form an optical layer;removing portions of the second material of the optical layer to expose portions of the partial cladding layer and form an optical core structure comprising the remaining second material; anddepositing an additional amount of the first material over the optical core structure and the exposed portions of the partial cladding layer to form a full cladding layer that surrounds the optical core structure;wherein a relative concentration of components of the first material is adjusted to provide Brillouin gain spectral position control of the waveguide cladding to tune the acousto-optic waveguide;wherein the relative concentration of components of the first material is adjusted by selectively changing precursor gas flow rates during the deposition of the initial and additional amounts of the first material. | CPC_H01S | 4920015006407
16/293559 | US | P | Laser burst logging systems and methods | A burst logging system logs and transmits to a local or remote computing system event data related to errors in and or potential failures of laser system components. The system further provides for capturing data at different rates from different sensors, synchronization of data capture associated with system events and the possibility for aggregation of data from multiple systems, which can in turn be leveraged to predict and or remediate future system events. | 1. A method, comprising: obtaining with a first sensor a first set of event data of a predetermined duration and sampling rate and associated with a first sensor parameter of a first laser system;comparing the first set of event data with one or more sets of stored laser failure-mode event data profiles formed based on one or more other laser systems similar to the first laser system;determining a failure event similarity based on the comparing of the first set of event data with the one or more sets of stored laser failure-mode event data profiles; andchanging a failure-oriented laser system parameter in the first laser system based on the determined failure event similarity. ¦ 2. The method of claim 1, further comprising: obtaining with a second sensor a second set of event data of a predetermined duration and sampling rate and associated with a second sensor parameter, wherein the predetermined duration of the second set of event data overlaps or is the same as the predetermined duration of the first set of event data and the sampling rate of the second set of event data is different from the sampling rate of the first set of event data; andcomparing the second set of event data with the one or more sets of stored laser failure-mode event data profiles, wherein the determining a failure event similarity is also based on the comparing of the second set of event data with the one or more sets of stored laser failure-mode event data profiles. ¦ 3. The method of claim 1, further comprising predicting at least one of a failure-mode and a duration until failure based on the determined failure event similarity. ¦ 4. The method of claim 1, wherein the comparing the first set of event data includes analyzing a frequency domain representative of the first set of event data. ¦ 5. The method of claim 4, wherein the analyzing includes using a fast Fourier transform to obtain the frequency domain representation. ¦ 6. The method of claim 1, wherein the changing a failure-oriented laser system parameter includes one or more of providing a laser system notification and disabling the first laser system. ¦ 7. The method of claim 1, further comprising storing the first set of event data in an event data log. ¦ 8. The method of claim 7, wherein the storing is performed local to the first laser system. ¦ 9. The method of claim 7, wherein the storing is performed remotely to the first laser system. ¦ 10. The method of claim 7, further comprising overwriting the first set of event data with a subsequent set of event data. ¦ 11. The method of claim 7, further comprising adding the first set event data log to the one or more sets of stored laser failure-mode event data profiles. ¦ 12. The method of claim 2, wherein the first sensor is a photodiode situated to detect a pump optical power from one or more laser pump sources, and the second sensor is a thermal sensor situated to detect one or more temperatures associated with the first laser system. ¦ 13. The method of claim 2, wherein the first sensor is a voltage or current sensor situated to measure a voltage or current, respectively, associated with a power supply of the first laser system. ¦ 14. The method of claim 1, wherein the comparing the first set of event data is triggered based on one or more values of the first sensor parameter exceeding a threshold. ¦ 15. The method of claim 1, wherein the one or more sets of stored laser failure-mode event data profiles includes control settings or expected values associated with the first laser system. ¦ 16. A laser system, comprising: a laser gain medium situated to generate an output beam;a pump source coupled to the laser gain medium to pump the laser gain medium so as to produce optical gain;a power supply coupled to the pump source;a controller coupled to the pump source and power supply and situated to control the generation of the output beam;a pump sensor coupled to the pump source and controller and situated to detect a pump source parameter and to provide a pump source parameter data set of a first predetermined duration at a pump source parameter data sampling rate to the controller;a power supply sensor coupled to the power supply and controller situated to detect a power supply parameter and to provide a power supply parameter data set of a second predetermined duration at a power supply data sampling rate to the controller;wherein the controller is situated to compare the pump source parameter data set and the power supply parameter data set to one or more sets of stored failure-mode event data profiles and to determine a failure event similarity so that a failure-oriented laser system parameter can be changed based on the determined failure event similarity. ¦ 17. The laser system of claim 16, wherein the controller is configured to store the pump source parameter data set and the power supply parameter data set associated with a failure of the laser system, and update the stored failure-mode event data profiles based on the stored pump source parameter and power supply parameter data sets. ¦ 18. A method, comprising: forming a library of non-conforming data profiles based on performance parameter data of one or more laser systems in a laser system network;comparing the non-conforming data profiles to one or more data sets of an active laser system so as to determine a similarity with at least one of the non-conforming data profiles; andchanging a setting of the active laser system in response to the comparing. ¦ 19. The method of claim 18, further comprising updating the library of non-conforming data profiles based on one or more failure-based event data sets associated with a failure event of the active laser system. ¦ 20. The method of claim 18, wherein the one or more data sets includes: a first data set associated with an optical pump source of the active laser system,a second data set associated with a power supply of the active laser system that is coupled to the optical pump source,a third data set associated with a thermal sensor coupled to one or more components of the active laser system, andan output setting associated with an output beam generated by the active laser system. | 1. A method, comprising: obtaining with a first sensor a first set of event data of a predetermined duration and sampling rate and associated with a first sensor parameter of a first laser system;comparing the first set of event data with one or more sets of stored laser failure-mode event data profiles formed based on one or more other laser systems similar to the first laser system;determining a failure event similarity based on the comparing of the first set of event data with the one or more sets of stored laser failure-mode event data profiles; andchanging a failure-oriented laser system parameter in the first laser system based on the determined failure event similarity. | CPC_H01S | 4920014006456
16/532133 | US | P | Optical system and method for locking a wavelength of a tunable laser | An optical system can lock a wavelength of a tunable laser to a specified wavelength of a temperature-insensitive spectral profile of a spectral filter. In some examples, the spectral filter, such as a Fabry-Perot filter, can have a temperature-insensitive peak wavelength and increasing attenuation at wavelengths away from the peak wavelength. The spectral filter can spectrally filter the laser light to form filtered laser light. A detector can detect at least a fraction of the filtered laser light. Circuitry coupled to the detector and the laser can tune the tunable laser to set a signal from the detector to a specified value corresponding to a specified wavelength in the spectral profile, and thereby adjust the selectable wavelength of the tunable laser to match the specified wavelength. In some examples, the optical system can include a polarization rotator, and can use polarization to separate incident light from return light. | 1. An optical system, comprising: a tunable laser configured to produce laser light at a selectable wavelength;a polarization splitting grating coupler that: receives at least a portion of the laser light with a first polarization state;directs laser light with the first polarization state to a filter assembly;receives filtered laser light with a second polarization state orthogonal to the first polarization state from the filter assembly; anddirects the filtered laser light with the second polarization state to a detector;the filter assembly comprising: a spectral filter having a temperature-insensitive spectral profile with a peak wavelength at which the spectral filter has either maximum power transmission or maximum reflection; anda polarization rotator configured such that a polarization state of laser light entering a first side of the polarization rotator is orthogonal to a polarization state of filtered laser light exiting the first side of the polarization rotator after the light passes twice through the polarization rotator in opposite directions;control circuitry coupled to the detector and to the tunable laser configured to tune the tunable laser to maximize a signal from the detector, and thereby adjust the selectable wavelength of the tunable laser to match the peak wavelength, and thereby lock a wavelength of the laser light output to match the peak wavelength. ¦ 2. The optical system of claim 1, wherein the spectral filter is formed integrally with a photonic integrated circuit. ¦ 3. The optical system of claim 2, wherein the polarization rotator and the spectral filter are disposed on a substrate on an opposite side of the photonic integrated circuit, so that light from the grating coupler propagates through the substrate before reaching the spectral filter. ¦ 4. The optical system of claim 1, wherein the grating coupler is polarization-sensitive, with different coupling efficiencies for TE and TM polarization. ¦ 5. The optical system of claim 1, wherein the polarization rotator is positioned in an optical path between the grating coupler and the spectral filter. ¦ 6. The optical system of claim 1 further comprising a reflector and wherein the polarization rotator is positioned in an optical path between the spectral filter and the reflector. ¦ 7. The optical system of claim 1, wherein the spectral filter is formed separate from a photonic integrated circuit containing the tunable laser. ¦ 8. The optical system of claim 1, wherein light from the tunable laser passes through the spectral filter twice. ¦ 9. The optical system of claim 1, further comprising a modulator disposed in an optical path between the tunable laser and the grating coupler. ¦ 10. The optical system of claim 9, wherein the modulator modulates data onto light from the tunable laser. ¦ 11. The optical system of claim 1, further comprising a receiver to receive data modulated onto light from the tunable laser. ¦ 12. The optical system of claim 11, wherein the receiver receives light previously filtered by the spectral filter. ¦ 13. A method for locking a wavelength of a tunable laser, the method comprising: producing laser light at a selectable wavelength with a tunable laser;receiving at least a fraction of the laser light with a first polarization state into a polarization splitting grating coupler and sending the at least a fraction of the laser light with a first polarization state to a filter assembly;receiving the at least a fraction of the laser light with a first polarization state to the filter assembly;spectrally filtering the received at least a fraction of the laser light with the first polarization state by the filter assembly and producing spectrally filtered laser light with a second polarization state orthogonal to the first polarization state, the spectrally filtered laser light having a spectral profile determined by the filter assembly;receiving the filtered laser light with the second polarization state into the polarization splitting gating coupler and sending at least a portion of the filtered laser light with the second polarization state to a detector;detecting the at least a portion of the filtered laser light with the second polarization state with the detector; andtuning the tunable laser to maximize a signal from the detector, and thereby-adjusting the selectable wavelength of the tunable laser to match a peak wavelength thereby locking a wavelength of the laser light output to match the peak wavelength. ¦ 14. The method of claim 13, further comprising forming the filter assembly integrally with a photonic integrated circuit. ¦ 15. The method of claim 14, further comprising disposing a polarization rotator and a spectral filter on a substrate on an opposite side of the photonic integrated circuit, so that light from the grating coupler propagates through the substrate before reaching the spectral filter. ¦ 16. The method of claim 13, further comprising: receiving light at a TE polarization at a first efficiency; andreceiving light at a TM polarization at a second efficiency, different from the first efficiency. ¦ 17. The method of claim 13, further comprising spectrally filtering the received at least a fraction of the laser light a second time so that the spectrally filtered laser light with a second polarization state orthogonal to the first polarization state has been spectrally filtered twice. ¦ 18. An optical system, comprising: a tunable laser configured to produce laser light at a selectable wavelength;a polarization splitting grating coupler that: receives at least a portion of the laser light with a first polarization state;directs laser light with the first polarization state to a filter assembly;receives filtered laser light with a second polarization state orthogonal to the first polarization state from the filter assembly;directs the filtered laser light with the second polarization state to a detector;the filter assembly connected to the polarization splitting grating coupler with a single mode optical fiber, the filter assembly comprising: a spectral filter having a temperature-insensitive spectral profile with a peak wavelength at which the spectral filter has either maximum power transmission or maximum reflection; anda polarization rotator configured such that a polarization state of laser light entering a first side of the polarization rotator is orthogonal to a polarization state of filtered laser light exiting the first side of the polarization rotator after the light passes twice through the polarization rotator in opposite directions;control circuitry coupled to the detector and to the tunable laser configured to tune the tunable laser to maximize a signal from the detector, and thereby adjust the selectable wavelength of the tunable laser to match the peak wavelength, and thereby lock a wavelength of the laser light output to match the peak wavelength. ¦ 19. The optical system of claim 18 wherein the polarization splitting grating coupler is connected to the tunable laser via a waveguide. ¦ 20. The optical system of claim 18, further comprising a modulator disposed between the tunable laser and the polarization splitting grating coupler. | 1. An optical system, comprising: a tunable laser configured to produce laser light at a selectable wavelength;a polarization splitting grating coupler that: receives at least a portion of the laser light with a first polarization state;directs laser light with the first polarization state to a filter assembly;receives filtered laser light with a second polarization state orthogonal to the first polarization state from the filter assembly; anddirects the filtered laser light with the second polarization state to a detector;the filter assembly comprising: a spectral filter having a temperature-insensitive spectral profile with a peak wavelength at which the spectral filter has either maximum power transmission or maximum reflection; anda polarization rotator configured such that a polarization state of laser light entering a first side of the polarization rotator is orthogonal to a polarization state of filtered laser light exiting the first side of the polarization rotator after the light passes twice through the polarization rotator in opposite directions;control circuitry coupled to the detector and to the tunable laser configured to tune the tunable laser to maximize a signal from the detector, and thereby adjust the selectable wavelength of the tunable laser to match the peak wavelength, and thereby lock a wavelength of the laser light output to match the peak wavelength. | CPC_H01S | 4920014006461
16/436573 | US | P | Single facet laser sources | The embodiments herein describe a single-frequency laser source (e.g., a distributed feedback (DFB) laser or distributed Bragg reflector (DBR) laser) that includes a feedback grating or mirror that extends along a waveguide. The grating may be disposed over a portion of the waveguide in an optical gain region in the laser source. Instead of the waveguide or cavity being linear, the laser includes a U-turn region so that two ends of the waveguide terminate at the same facet. That facet is coated with an anti-reflective (AR) coating. | 1. A laser source, comprising: a facet coated with an anti-reflective (AR) coating;an intermediate region;a U-turn region, wherein the intermediate region is between the facet and the U-turn region;a waveguide extending through the facet, the intermediate region, and the U-turn region, wherein a first portion of the waveguide in the U-turn region changes direction such that the waveguide exits the U-turn region in an opposite direction than the first portion of the waveguide entered the U-turn region, wherein first and second ends of the waveguide terminate at the facet; anda grating disposed over a second portion of the waveguide in at least one of the intermediate region and the U-turn region,wherein the grating is disposed in an optical gain region that provides optical gain to a signal propagating in the waveguide, wherein the grating is disposed over a center of the waveguide in a direction of propagation of the signal in the waveguide. ¦ 2. The laser source of claim 1, wherein the grating is disposed over a third portion of the waveguide extending through the intermediate region that is spaced apart from the second portion of the waveguide extending through the intermediate region, wherein the grating is continuous over the second and third portions of the waveguide. ¦ 3. The laser source of claim 1, wherein the grating is disposed only in the intermediate region, wherein a third portion of the waveguide disposed in the intermediate region is spaced apart from the second portion of the waveguide in the intermediate region, wherein the third portion of the waveguide does not include any grating. ¦ 4. The laser source of claim 1, wherein the laser source includes one continuous grating associated with the waveguide. ¦ 5. The laser source of claim 1, wherein a material of the waveguide in the facet is different from a material of the waveguide in the intermediate region. ¦ 6. The laser source of claim 1, wherein the U-turn region is a passive region. ¦ 7. The laser source of claim 1, wherein the first and second ends are arranged in the facet to emit respective optical signals to an external optical component. ¦ 8. The laser source of claim 1, further comprising: an optical combiner disposed in the facet, wherein the first and second ends terminate at the optical combiner, wherein an output of the optical combiner is configured to emit an optical signal to an external optical component. ¦ 9. The laser source of claim 1, further comprising: a semiconductor substrate on which the U-turn region, the intermediate region, the facet, and the waveguide are disposed. ¦ 10. A laser source, comprising: a facet coated with an anti-reflective (AR) coating;an intermediate region;a U-turn region, wherein the intermediate region is between the facet and the U-turn region;a waveguide extending through the facet, the intermediate region, and the U-turn region, wherein a first portion of the waveguide in the U-turn region changes direction such that the waveguide exits the U-turn region in an opposite direction than the first portion of the waveguide entered the U-turn region, wherein first and second ends of the waveguide terminate at the facet; anda grating disposed over a second portion of the waveguide in at least one of the intermediate region and the U-turn region,wherein the U-turn region provides optical gain to a signal propagating in the waveguide. ¦ 11. An optical system, comprising: a laser source comprising: a facet coated with an anti-reflective (AR) coating,an intermediate region,a U-turn region,a waveguide extending through the facet, the intermediate region, and the U-turn region, wherein a first portion of the waveguide in the U-turn region changes direction such that the waveguide exits the U-turn region in an opposite direction than the first portion of the waveguide entered the U-turn region, wherein first and second ends of the waveguide terminate at the facet, anda grating disposed over a second portion of the waveguide in at least one of the intermediate region and the U-turn region, wherein the grating is disposed in an optical gain region that provides optical gain to a signal propagating in the waveguide, wherein the grating is disposed over a center of the waveguide in a direction of propagation of the signal in the waveguide; anda photonic chip comprising: a first optical coupler aligned to the laser source to receive a first optical signal emitted from the first end of the waveguide via the facet, anda second optical coupler aligned to the laser source to receive a second optical signal emitted from the second end of the waveguide via the facet. ¦ 12. The optical system of claim 11, wherein the U-turn region provides optical gain to a signal propagating in the waveguide. ¦ 13. The optical system of claim 11, wherein the photonic chip comprises: an optical combiner coupled to an output of the first optical coupler and an output of the second optical coupler and configured to combine the first and second optical signals into a combined optical signal; andan optical component coupled to an output of the optical combiner to receive the combined optical signal. ¦ 14. The optical system of claim 11, wherein the photonic chip comprises: a first optical component coupled to an output of the first optical coupler; anda second optical component coupled to an output of the second optical coupler, wherein the first optical component and first optical coupler establish a first optical path that is independent of a second optical path formed by the second optical component and the second optical coupler. ¦ 15. The optical system of claim 11, wherein the second portion of the waveguide and the grating extends through both the intermediate region and the U-turn region. ¦ 16. The optical system of claim 11, wherein the grating is disposed over a third portion of the waveguide extending through the intermediate region that is spaced apart from the second portion of the waveguide extending through the intermediate region, wherein the grating is continuous over the second and third portions of the waveguide. ¦ 17. The optical system of claim 11, wherein the grating is disposed only in the intermediate region, wherein a third portion of the waveguide disposed in the intermediate region is spaced apart from the second portion of the waveguide in the intermediate region, wherein the third portion of the waveguide does not include any grating. ¦ 18. The optical system of claim 11, wherein the laser source includes one continuous grating associated with the waveguide. ¦ 19. The optical system of claim 11, wherein a material of the waveguide in the facet is different from a material of the waveguide in the optical gain region. ¦ 20. The optical system of claim 11, wherein the U-turn region is a passive region. | 1. A laser source, comprising: a facet coated with an anti-reflective (AR) coating;an intermediate region;a U-turn region, wherein the intermediate region is between the facet and the U-turn region;a waveguide extending through the facet, the intermediate region, and the U-turn region, wherein a first portion of the waveguide in the U-turn region changes direction such that the waveguide exits the U-turn region in an opposite direction than the first portion of the waveguide entered the U-turn region, wherein first and second ends of the waveguide terminate at the facet; anda grating disposed over a second portion of the waveguide in at least one of the intermediate region and the U-turn region,wherein the grating is disposed in an optical gain region that provides optical gain to a signal propagating in the waveguide, wherein the grating is disposed over a center of the waveguide in a direction of propagation of the signal in the waveguide. | CPC_H01S | 4920014006469
16/286671 | US | P | Light-emitting device, method for manufacturing same, and projector | A light-emitting device includes a substrate and a stack provided on the substrate. The stack includes a plurality of columnar portions each of which includes a first columnar portion and a second columnar portion which has a diameter smaller than a diameter of the first columnar portions. Each first columnar portion is provided between the substrate and the second columnar portions, and includes: a first semiconductor layer; a second semiconductor layer having a conductivity type different from a conductivity type of the first semiconductor layer; and a light-emitting layer provided between the first semiconductor layer and the second semiconductor layer and capable of generating light. The first semiconductor layer is provided between the substrate and the light-emitting layer. Each second columnar portion includes a third semiconductor layer having a conductivity type different from a conductivity type of the first semiconductor layer. | 1. A light-emitting device comprising: a substrate; anda stack provided on the substrate,the stack including a plurality of columnar portions,each of the columnar portions including a first columnar portion and a second columnar portion which has a diameter smaller than a diameter of the first columnar portion, the first columnar portion being provided between the substrate and the second columnar portion,each first columnar portion including: a first semiconductor layer;a second semiconductor layer having a conductivity type different from a conductivity type of the first semiconductor layer; anda light-emitting layer provided between the first semiconductor layer and the second semiconductor layer and capable of generating light,the first semiconductor layer being provided between the substrate and the light-emitting layer, andeach second columnar portion including a third semiconductor layer having a conductivity type different from a conductivity type of the first semiconductor layer. ¦ 2. The light-emitting device according to claim 1, wherein a light propagation layer is provided between adjacent first columnar portions and between adjacent second columnar portions. ¦ 3. The light-emitting device according to claim 2, wherein the light propagation layer includes: a first layer provided between adjacent first semiconductor layers; anda second layer provided between adjacent light-emitting layers, anda refractive index of the second layer is higher than a refractive index of the first layer. ¦ 4. The light-emitting device according to claim 3, wherein a distance between the second layer and the substrate is smaller than a distance between the light-emitting layer and the substrate. ¦ 5. The light-emitting device according to claim 3, wherein the light propagation layer includes a third layer provided between adjacent third semiconductor layers, anda refractive index of the third layer is lower than the refractive index of the second layer. ¦ 6. The light-emitting device according to claim 1, wherein the light-emitting layer generates light of a wavelength λ,the second columnar portions are arranged with a pitch P, andwhere N is an integer, the wavelength λ and the pitch P satisfy a relationship: P=N×(λ/2). ¦ 7. A projector comprising the light-emitting device according to claim 1. ¦ 8. A method for manufacturing a light-emitting device, the method comprising: forming a plurality of first columnar structures each of which includes a first semiconductor layer, a light-emitting layer capable of generating light, and a second semiconductor layer having a conductivity type different from a conductivity type of the first semiconductor layer formed on a substrate in this order;forming a light propagation layer between adjacent first columnar structures and on an end surface of the adjacent first columnar structures;etching back the light propagation layer to expose a part of the end surface; andforming a plurality of second columnar structures each of which includes a third semiconductor layer formed on the exposed part of the end surface by using the etched back light propagation layer as a mask, the third semiconductor layer having a conductivity type different from a conductivity type of the first semiconductor layer,in forming the first columnar structures, each of the first columnar structures being formed so that the end surface becomes a facet surface; andin forming the second columnar structures, each of the second columnar structures being formed to have a diameter smaller than a diameter of each of the first columnar structures. | 1. A light-emitting device comprising: a substrate; anda stack provided on the substrate,the stack including a plurality of columnar portions,each of the columnar portions including a first columnar portion and a second columnar portion which has a diameter smaller than a diameter of the first columnar portion, the first columnar portion being provided between the substrate and the second columnar portion,each first columnar portion including: a first semiconductor layer;a second semiconductor layer having a conductivity type different from a conductivity type of the first semiconductor layer; anda light-emitting layer provided between the first semiconductor layer and the second semiconductor layer and capable of generating light,the first semiconductor layer being provided between the substrate and the light-emitting layer, andeach second columnar portion including a third semiconductor layer having a conductivity type different from a conductivity type of the first semiconductor layer. | CPC_H01S | 4920014006470
16/288847 | US | P | Tunable vertical-cavity surface-emitting laser | A vertical cavity surface emitting laser (VCSEL) array is provided. Each tunable VCSEL includes an output coupling mirror; a high reflectivity mirror; an active cavity material structure disposed between the output coupling mirror and the high reflectivity mirror; and a spacer layer disposed between the output coupling mirror and the active cavity material. A tuning cavity is defined within the spacer layer. Each VCSEL further includes a first contact pad and a second contact pad designed to receive a driving voltage; a tuning electrode on a first surface of the output coupling mirror for tuning the emission wavelength to a distinct wavelength. | 1. A tunable vertical-cavity surface-emitting laser (VCSEL) comprising: an output coupling mirror;a high reflectivity mirror;an active cavity material structure disposed between the output coupling mirror and the high reflectivity mirror, the active cavity material structure comprising: a first current-spreading layer in electrical communication with a first contact pad,a second current-spreading layer in electrical communication with a second contact pad, wherein the first and second contact pads are disposed adjacent to the high reflectivity mirror,an active region disposed between the first current-spreading layer and the second current-spreading layer, anda tunnel junction overgrown by the second current-spreading layer, wherein the tunnel junction is disposed adjacent the active region; anda spacer layer disposed between the output coupling mirror and the active cavity material structure, a tuning cavity defined within the spacer layer, the tuning cavity being disposed along an emission axis of the VCSEL, wherein the spacer layer is disposed on a second surface of the output coupling mirror;a tuning electrode disposed on a first surface of the output coupling mirror, the first surface of the output coupling mirror opposite the second surface of the output coupling mirror, wherein a wavelength of light emitted by the VCSEL is tunable via application of a tuning voltage to the tuning electrode of the VCSEL. ¦ 2. The VCSEL of claim 1, wherein the tuning electrode comprises a window about the emission axis of the VCSEL, the window is centered with an emission aperture of the VCSEL. ¦ 3. The VCSEL of claim 1, wherein the tuning cavity is a cavity within the spacer layer filled with a gas. ¦ 4. The VCSEL of claim 3, wherein the gas is air. ¦ 5. The VCSEL of claim 3, wherein a height of the tuning cavity in a direction parallel to the emission axis is in the range of approximately λ/2 to 3λ/2, wherein λ is the wavelength of the light emitted by the VCSEL in the gas. ¦ 6. The VCSEL of claim 1, wherein the high reflectivity mirror is a composite mirror comprising a partial semiconductor distributed Bragg reflector mirror and a metal reflector. ¦ 7. The VCSEL of claim 1, wherein the output coupling mirror comprises a semiconductor distributed Bragg reflector. ¦ 8. The VCSEL of claim 1, wherein the tuning cavity is defined, in a direction parallel to the emission axis, by a second surface of the output coupling mirror and a first surface of the first current-spreading layer, and wherein an anti-reflective coating is disposed on at least a portion of the first surface of the first current-spreading layer such that the anti-reflective coating is facing the second surface of the output coupling mirror. ¦ 9. The VCSEL of claim 1 further comprising: a first contact and a second contact, wherein the first contact pad and the second contact pad comprise the anode and cathode contact pads, wherein the first contact is in electrical communication with the first current-spreading layer and the second contact is in electrical communication with the second current-spreading layer. ¦ 10. The VCSEL of claim 9, wherein (a) the VCSEL comprises a first structural mesa, a second structural mesa, and an emission mesa, the emission mesa comprising the high reflectivity mirror and the active cavity material structure, (b) the first contact is disposed on the first structural mesa, (c) the second contact is disposed on the second structural mesa, and (d) a third metal pad is disposed on the emission mesa. ¦ 11. A vertical cavity surface emitting laser (VCSEL) array, comprising: a VCSEL driver array comprising a plurality of VCSEL drivers and corresponding leads;one or more tuning voltage suppliers and corresponding leads;a plurality of tunable VCSELs, each VCSEL comprising: an output coupling mirror;a high reflectivity mirror;an active cavity material structure disposed between the output coupling mirror and the high reflectivity mirror, the active cavity material structure comprising:a first current-spreading layer,a second current-spreading layer,an active region disposed between the first current-spreading layer and the second current-spreading layer, anda tunnel junction overgrown by the second current-spreading layer, wherein the tunnel junction is disposed adjacent the active region;a spacer layer disposed between the output coupling mirror and the active cavity material structure, a tuning cavity defined within the spacer layer, the tuning cavity being disposed along an emission axis of the VCSEL, the spacer layer disposed on a second surface of the output coupling mirror;a tuning electrode disposed on a first surface of the output coupling mirror, the first surface of the output coupling mirror being opposite the second surface of the output coupling mirror;a first contact pad and a second contact pad, the first and second contact pads comprising an anode contact pad and a cathode contact pad, wherein the first contact pad is in electrical communication with the first current-spreading layer and the second contact pad is in electrical communication with the second current-spreading layer, wherein:the first and second contact pads are secured in electrical communication with a pair of leads corresponding to a driver of the plurality of drivers,the tuning electrode is in electrical communication with a tuning voltage supplier of the one or more tuning voltage suppliers,a wavelength of light emitted by the VCSEL is tunable via application of a tuning voltage to the tuning electrode of the VCSEL by the tuning voltage supplier, and the plurality of VCSELs and the one or more tuning voltage suppliers are configured such that each VCSEL emits light of a distinct wavelength. ¦ 12. The VCSEL array of claim 11, wherein the tuning cavity of each VCSEL is a cavity within the respective spacer layer filled with a gas. ¦ 13. The VCSEL array of claim 12, wherein a height of the tuning cavity in a direction parallel to the emission axis is in the range of approximately λ/2 to 3λ2, wherein λ is the wavelength of the light emitted by the VCSEL in the gas. ¦ 14. The VCSEL array of claim 11, wherein the high reflectivity mirror of each VCSEL is a composite mirror comprising a partial semiconductor distributed Bragg reflector mirror and a metal reflector. ¦ 15. The VCSEL array of claim 11, wherein the output coupling mirror of each VSCEL comprises a semiconductor distributed Bragg reflector. ¦ 16. The VCSEL array of claim 11, wherein the tuning cavity of each VCSEL is defined, in a direction parallel to the emission axis, by a second surface of the output coupling mirror and a first surface of the first current-spreading layer, and wherein an antireflective coating is disposed on at least a portion of the first surface of the first current-spreading layer such that the antireflective coating is facing the second surface of the output coupling mirror. ¦ 17. The VCSEL array of claim 11, wherein the plurality of VCSELs comprises at least eight VCSELs and each of the plurality of VCSELs is configured to provide a signal to a multiplexer configured to multiplex a plurality of signals into one optical fiber. ¦ 18. A method for manufacturing a tunable vertical cavity surface emitting laser (VCSEL), the method comprising: providing a partial reflector-VCSEL blank comprising: a spacer layer blank,an etch stop layer,a partial reflector blank, andan active cavity material structure blank disposed between the etch stop layer and the partial reflector blank, the etch stop line disposed between the spacer layer blank and the active cavity material structure blank, wherein the spacer layer blank, the etch stop layer, the active cavity material structure blank, and the partial reflector blank are stacked in a direction along an emission axis of the VCSEL;etching the spacer layer blank and the etch stop line to define a tuning cavity within the spacer layer blank;bonding an output coupling mirror to a surface of the spacer layer opposite the etch stop layer;etching the partial reflector blank and the active cavity material structure blank to form an emission structure comprising: a partial reflector,a first current-spreading layer,a second current-spreading layer,an active region disposed between the first current-spreading layer and the second current-spreading layer, anda tunnel junction overgrown by the second current-spreading layer, wherein the tunnel junction is disposed adjacent the active region;depositing first and second contact pads and a third metal pad,and a tuning electrode, wherein the first contact is in electrical communication with the first current-spreading layer, the second contact is in electrical communication with the second current-spreading layer, the tuning electrode defining a window centered with an emission aperture of the VCSEL, and wherein application of a tuning voltage to the tuning electrode causes tuning of a wavelength of light emitted by the VCSEL. ¦ 19. The method of claim 18, wherein the tuning cavity is a cavity filled with air and a height of the tuning cavity in a direction parallel to the emission axis is in the range of approximately λ/2 to 3λ/2, wherein λ is the wavelength of the light emitted by the VCSEL in the gas. ¦ 20. The method of claim 18, further comprising depositing an antireflective coating on at least a portion of a surface that (a) defines a boundary of the tuning cavity and (b) defines a plane transverse to the emission axis of the VCSEL. | 1. A tunable vertical-cavity surface-emitting laser (VCSEL) comprising: an output coupling mirror;a high reflectivity mirror;an active cavity material structure disposed between the output coupling mirror and the high reflectivity mirror, the active cavity material structure comprising: a first current-spreading layer in electrical communication with a first contact pad,a second current-spreading layer in electrical communication with a second contact pad, wherein the first and second contact pads are disposed adjacent to the high reflectivity mirror,an active region disposed between the first current-spreading layer and the second current-spreading layer, anda tunnel junction overgrown by the second current-spreading layer, wherein the tunnel junction is disposed adjacent the active region; anda spacer layer disposed between the output coupling mirror and the active cavity material structure, a tuning cavity defined within the spacer layer, the tuning cavity being disposed along an emission axis of the VCSEL, wherein the spacer layer is disposed on a second surface of the output coupling mirror;a tuning electrode disposed on a first surface of the output coupling mirror, the first surface of the output coupling mirror opposite the second surface of the output coupling mirror, wherein a wavelength of light emitted by the VCSEL is tunable via application of a tuning voltage to the tuning electrode of the VCSEL. | CPC_H01S | 4920013006437
16/393547 | US | P | Semiconductor laser device | A semiconductor laser device includes a mounting board, a semiconductor laser element provided on the mounting board, and an optical member. The optical member is made of silicon having a first {110} plane, a first {100} plane that is adjacent to the first {110} plane, a second {110} plane, and a second {100} plane that is adjacent to the second {110} plane, with the second {100} plane being fixed on the mounting board, and the first {110} plane being covered by a reflective film to reflect laser light emitted from the semiconductor laser element. | 1. A semiconductor laser device comprising: a mounting board;a semiconductor laser element provided on the mounting board; andan optical member made of silicon having a first {110} plane, a first {100} plane that is adjacent to the first {110} plane, a second {110} plane, and a second {100} plane that is adjacent to the second {110} plane, a third {100} plane that is adjacent to the first {110} plane, and a fourth {110} plane that is adjacent to the second {110} plane, with the second {100} plane being fixed on the mounting board, the first {110} plane being covered by a reflective film to reflect laser light emitted from the semiconductor laser element, the first {100} plane and the second {100} plane being parallel to each other, and the third {100} plane and the fourth {100} plane being parallel to each other. ¦ 2. The semiconductor laser device according to claim 1, wherein the first {110} plane and the second {110} plane are parallel to each other, and the first {110} plane forms an angle of 45-degree to the second {100} plane. ¦ 3. The semiconductor laser device according to claim 1, wherein the reflective film is a dielectric multilayer film. ¦ 4. The semiconductor laser device according to claim 1, wherein the optical member has a first division surface that connects the first {100} plane and the fourth {100} plane, and a second division surface that connects the second {100} plane and the third {100} plane. ¦ 5. The semiconductor laser device according to claim 1, wherein the semiconductor laser element has a laminated structure in which a plurality of nitride semiconductor layers are laminated. ¦ 6. The semiconductor laser device according to claim 1, wherein an oscillation wavelength of the semiconductor laser element is 300 to 600 nm. ¦ 7. The semiconductor laser device according to claim 1, further comprising a cap attached to the mounting board to cover the semiconductor laser element and the optical member. ¦ 8. The semiconductor laser device according to claim 7, wherein the semiconductor laser element and the optical member are sealed airtight by the cap. ¦ 9. A semiconductor laser device comprising: a mounting board;a semiconductor laser element provided on the mounting board; andan optical member made of silicon having a first {110} plane,a first {100} plane that is adjacent to the first {110} plane,a second {110} plane,a second {100} plane that is adjacent to the second {110} plane,a first division surface that connects the first {100} plane and the second {110} plane, anda second division surface that connects the second {100} plane and the first {110} plane,the first {100} plane and the second {100} plane being parallel to each other,the second {100} plane being fixed on the mounting board, and the first {110} plane being covered by a reflective film to reflect laser light emitted from the semiconductor laser element, andthe first division surface and the second division surface being perpendicular to the first {110} plane. ¦ 10. The semiconductor laser device according to claim 9, wherein the first {110} plane and the second {110} plane are parallel to each other, and the first {110} plane forms an angle of 45-degree to the second {100} plane. ¦ 11. The semiconductor laser device according to claim 9, wherein the reflective film is a dielectric multilayer film. ¦ 12. The semiconductor laser device according to claim 9, wherein the semiconductor laser element has a laminated structure in which a plurality of nitride semiconductor layers are laminated. ¦ 13. The semiconductor laser device according to claim 9, wherein an oscillation wavelength of the semiconductor laser element is 300 to 600 nm. ¦ 14. The semiconductor laser device according to claim 9, further comprising a cap attached to the mounting board to cover the semiconductor laser element and the optical member. ¦ 15. The semiconductor laser device according to claim 14, wherein the semiconductor laser element and the optical member are sealed airtight by the cap. | 1. A semiconductor laser device comprising: a mounting board;a semiconductor laser element provided on the mounting board; andan optical member made of silicon having a first {110} plane, a first {100} plane that is adjacent to the first {110} plane, a second {110} plane, and a second {100} plane that is adjacent to the second {110} plane, a third {100} plane that is adjacent to the first {110} plane, and a fourth {110} plane that is adjacent to the second {110} plane, with the second {100} plane being fixed on the mounting board, the first {110} plane being covered by a reflective film to reflect laser light emitted from the semiconductor laser element, the first {100} plane and the second {100} plane being parallel to each other, and the third {100} plane and the fourth {100} plane being parallel to each other. | CPC_H01S | 4920012006548
16/396998 | US | P | Intervention photon control method and device | The present invention provides an intervention photon control method and device, wherein the method comprises: a controller controls a multi-wavelength laser light source array to output a first group of laser, and the first group of laser is exported through an optical fiber, wherein the first group of laser comprises a laser of at least one wavelength; an optical fiber coupler couples the first group of laser which is exported by the optical fiber, to obtain a to-be-output laser; and an optical fiber guide wire sends the to-be-output laser to a to-be-analyzed tissue. Therefore, through the intervention photon control method and device provided by the present invention, the multi-wavelength laser light source array can be controlled through a controller, to provide laser for therapy, and the laser is guided to a lesion site via an optical fiber guide wire in a manner of subcutaneous puncture and artery or veinous intervention. | 1. An intervention photon control method, comprising: controlling a multi-wavelength laser light source array to output a first group of laser, wherein the first group of laser comprises a laser of at least one wavelength;transmitting the output of the first group of laser with an optical fiber coupler, thereby establishing a to-be-output laser;transmitting the to-be-output laser via an optical fiber guide wire to a to-be-analyzed tissue, whereby a feedback florescence is emitted by the tissue; andperforming at least one of the following with an optical fiber spectrograph: i) generating spectral data of the to-be-output laser and sending the spectral data of the to-be-output laser to a controller; andii) acquiring the feedback fluorescence from the optical fiber guide wire and the optical fiber coupler, generating spectral data of the feedback fluorescence, and sending the spectral data of the feedback fluorescence to the controller. ¦ 2. The method of claim 1, further comprising: analyzing the spectral data of the to-be-output laser and outputting the analysis results of the spectral data of the to-be-output laser. ¦ 3. The method of claim 1, further comprising: analyzing the spectral data of the to-be-output laser to obtain analysis results of the spectral data of the to-be-output laser, andcontrolling the multi-wavelength laser light source array to output a second group of laser according to the analysis results of the spectral data of the to-be-output laser, wherein the second group of laser comprises a laser of at least one wavelength. ¦ 4. The method of claim 1, further comprising: receiving the spectral data of the feedback fluorescence, analyzing the spectral data of the feedback fluorescence to obtain analysis results of the feedback fluorescence, and outputting analysis results of the feedback fluorescence. ¦ 5. The method of claim 1, further comprising: receiving the spectral data of the feedback fluorescence by the controller, analyzing the spectral data of the feedback fluorescence to obtain analysis results of the feedback fluorescence, and controlling the multi-wavelength laser light source array to output a third group of laser according to analysis results of the feedback fluorescence, wherein the third group of laser comprises a laser of at least one wavelength. ¦ 6. An intervention photon control device, comprising: a controller, configured to control a multi-wavelength laser light source array to output a first group of laser, wherein the first group of laser is exported through an optical fiber, and the first group of laser comprises a laser of at least one wavelength;an optical fiber coupler, configured to couple the first group of laser which is exported by the optical fiber, to obtain a to-be-output laser;an optical fiber guide wire, configured to send the to-be-output laser to a to-be-analyzed tissue, whereby a feedback florescence is emitted by the tissue; andan optical fiber spectrograph arranged and configured to perform at least one of the following: i) acquire the to-be-output laser, generate spectral data of the to-be-output laser, and send the spectral data of the to-be-output laser to the controller; andii) acquire the feedback fluorescence, generate spectral data of the feedback fluorescence, and send the spectral data of the feedback fluorescence to the controller. ¦ 7. The device of claim 6, wherein the controller is further configured to receive the spectral data of the to-be-output laser, analyze the spectral data of the to-be-output laser to obtain analysis results of the spectral data of the to-be-output laser, and output the analysis results of the spectral data of the to-be-output laser. ¦ 8. The device of claim 6, wherein the controller is further configured to receive the spectral data of the to-be-output laser, analyze the spectral data of the to-be-output laser to obtain analysis results of the spectral data of the to-be-output laser, and control the multi-wavelength laser light source array to output a second group of laser according to analysis results of the spectral data of the to-be-output laser, wherein the second group of laser comprises a laser of at least one wavelength. ¦ 9. The device of claim 6, wherein the controller is further configured to receive the spectral data of the feedback fluorescence, analyze the spectral data of the feedback fluorescence to obtain analysis results of the feedback fluorescence, and output analysis results of the feedback fluorescence. ¦ 10. The device of claim 6, wherein the controller is further configured to receive the spectral data of the feedback fluorescence, analyze the spectral data of the feedback fluorescence to obtain analysis results of the feedback fluorescence, and control the multi-wavelength laser light source array to output a third group of laser according to analysis results of feedback fluorescence, wherein the third group of laser comprises a laser of at least one wavelength. | 1. An intervention photon control method, comprising: controlling a multi-wavelength laser light source array to output a first group of laser, wherein the first group of laser comprises a laser of at least one wavelength;transmitting the output of the first group of laser with an optical fiber coupler, thereby establishing a to-be-output laser;transmitting the to-be-output laser via an optical fiber guide wire to a to-be-analyzed tissue, whereby a feedback florescence is emitted by the tissue; andperforming at least one of the following with an optical fiber spectrograph: i) generating spectral data of the to-be-output laser and sending the spectral data of the to-be-output laser to a controller; andii) acquiring the feedback fluorescence from the optical fiber guide wire and the optical fiber coupler, generating spectral data of the feedback fluorescence, and sending the spectral data of the feedback fluorescence to the controller. | CPC_H01S | 4920012006553
16/446662 | US | P | Solid-state laser device, solid-state laser system, and laser device for exposure device | A solid state laser device includes a seed laser that outputs continuous wave laser seed light, a light intensity changeable unit that changes a light intensity thereof and outputs seed pulse light, a CW excitation laser that outputs continuous wave excitation light, an amplifier that amplifies the seed pulse light and outputs amplified light based on an amplification gain increased by the excitation light, a wavelength conversion unit that converts a wavelength of the amplified light and outputs harmonic light, and a light intensity control unit that allows the light intensity changeable unit to output the seed pulse light after a certain time elapsed from an input of an external trigger signal each time the signal is input and output suppression light that suppresses an increase of the amplification gain in a period after an output of the seed pulse light until an input of a next external trigger signal. | 1. A method for generating pulse laser light including: generating first seed pulse laser light after a first delay time elapsed from an input of a first trigger signal;amplifying the first seed pulse laser light based on an amplification gain increased with continuous wave excitation light to generate first amplified light;after generation of the first seed pulse laser light, amplifying second seed pulse laser light based on the amplification gain after a second delay time elapsed from an input of a second trigger signal to generate second amplified light;generating first suppression light that suppresses an increase of the amplification gain in a period after the first delay time until the input of the second trigger signal;converting a wavelength of the first amplified light to generate first harmonic light; andconverting a wavelength of the second amplified light to generate second harmonic light. ¦ 2. The method according to claim 1, further including generating the first seed pulse laser light and the second seed pulse laser light by changing a light intensity of continuous wave laser light. ¦ 3. The method according to claim 1, further including generating second suppression light that suppresses an increase of the amplification gain in a period after the second delay time until an input of a third trigger signal. ¦ 4. The method according to claim 1, wherein each of the first delay time and the second delay time takes a fixed value. ¦ 5. The method according to claim 4, wherein the fixed value is set according to pulse energy of the second harmonic light. ¦ 6. The method according to claim 1, wherein the amplification gain increases during the second delay time. ¦ 7. The method according to claim 6, further including generating secondary light of the first suppression light based on the amplification gain. ¦ 8. The method according to claim 1, wherein a light intensity of the first amplified light is equal to or greater than a threshold required when the wavelength of the first amplified light is converted to generate the first harmonic light. ¦ 9. The method according to claim 7, wherein a light intensity of the secondary light is less than a threshold required when the wavelength of the secondary light is converted to generate the harmonic light of the secondary light. ¦ 10. The method according to claim 1, wherein a wavelength conversion efficiency of the first amplified light is in a range from 1% to 2%. ¦ 11. The method according to claim 1, wherein a wavelength conversion efficiency of the first amplified light is in a range from 0% to 0.01%. ¦ 12. The method according to claim 1, wherein the first suppression light is continuous wave laser light or pulse laser light. ¦ 13. The method according to claim 1, further including increasing a light intensity of the first suppression light gradually. ¦ 14. The method according to claim 2, further including generating the first seed pulse laser light and the second seed pulse laser light by changing light transmittance of the continuous wave laser light. ¦ 15. The method according to claim 2, further including generating the first seed pulse laser light and the second seed pulse laser light by amplifying the continuous wave laser light into pulsed continuous wave laser light. ¦ 16. The method according to claim 1, wherein the amplification gain is defined by a Yb-doped solid-state amplifier. ¦ 17. The method according to claim 1, wherein each of converting steps includes generating secondary or higher harmonic light by using at least one of an LBO (LiB3O5) crystal, a BBO (β-BaB2O4) crystal, a CLBO (CsLiB6O10) crystal, and a KBBF (KBe2BO3F2) crystal. ¦ 18. The method according to claim 1, wherein the amplification gain is defined by a Yb-doped fiber amplifier. ¦ 19. The method according to claim 18, wherein the amplification gain is further defined by a Yb-doped solid-state amplifier. | 1. A method for generating pulse laser light including: generating first seed pulse laser light after a first delay time elapsed from an input of a first trigger signal;amplifying the first seed pulse laser light based on an amplification gain increased with continuous wave excitation light to generate first amplified light;after generation of the first seed pulse laser light, amplifying second seed pulse laser light based on the amplification gain after a second delay time elapsed from an input of a second trigger signal to generate second amplified light;generating first suppression light that suppresses an increase of the amplification gain in a period after the first delay time until the input of the second trigger signal;converting a wavelength of the first amplified light to generate first harmonic light; andconverting a wavelength of the second amplified light to generate second harmonic light. | CPC_H01S | 4920011004990
16/363597 | US | P | Picosecond laser apparatus and methods for treating target tissues with same | Apparatuses and methods are disclosed for applying laser energy having desired pulse characteristics, including a sufficiently short duration and/or a sufficiently high energy for the photomechanical treatment of skin pigmentations and pigmented lesions, both naturally-occurring (e.g., birthmarks), as well as artificial (e.g., tattoos). The laser energy may be generated with an apparatus having a resonator with the capability of switching between a modelocked pulse operating mode and an amplification operating mode. The operating modes are carried out through the application of a time-dependent bias voltage, having waveforms as described herein, to an electro-optical device positioned along the optical axis of the resonator. | 1. A method of treating a target tissue comprising: generating, using a laser source, an output beam having a subnanosecond pulse duration;modifying the output beam, using an optical system, to provide a photomechanically disruptive treatment beam;directing the photomechanically disruptive treatment beam to one or more regions of the target tissue;photomechanically disrupting the one or more regions of the target tissue; andinducing collagen restoration within the target tissue in response to photomechanically disrupting the one or more regions of target tissue. ¦ 2. The method of claim 1 further comprising rejuvenating the target tissue. ¦ 3. The method of claim 2 wherein rejuvenating the target tissue comprises inducing epithelial cell restoration within the target tissue in response to photomechanically disrupting the one or more regions of the target tissue. ¦ 4. The method of claim 2 wherein rejuvenating the target tissue comprises increasing amount of collagen disposed therein relative to untreated tissue. ¦ 5. The method of claim 1 wherein the photomechanically disruptive treatment beam has a non-uniform beam profile, the non-uniform beam profile comprising a plurality of regions of relatively high energy per unit area dispersed within a substantially uniform background region of relatively low energy per unit area. ¦ 6. The method of claim 5 further comprising increasing temperature of a first region of target tissue to a first temperature T1 and increasing or maintaining temperature of a second region of target tissue to a second temperature T2 in response to distribution of regions of relatively high energy and regions of relatively low energy. ¦ 7. The method of claim 6 wherein T1 ranges from about 45 degrees Celsius to about 50 degrees Celsius. ¦ 8. The method of claim 6 wherein T1 is approximately 70 degrees Celsius or greater. ¦ 9. The method of claim 1, wherein the photomechanically disruptive treatment beam has an energy spot diameter of about 5 mm. ¦ 10. The method of claim 1, wherein the photomechanically disruptive treatment beam has an energy spot diameter which can be changed according to area of the target tissue. ¦ 11. A method of treating a target tissue comprising one or more pigments, the method comprising: generating, using a laser source, an output beam having a subnanosecond pulse duration;modifying the output beam, using an optical system, to provide a photomechanically disruptive treatment beam;directing the photomechanically disruptive treatment beam to one or more pigments of the target tissue, wherein the one or more pigments are visible prior to treatment; anddecreasing visible appearance of one or more pigments within the target tissue in response to the photomechanically disruptive treatment beam. ¦ 12. The method of claim 11, wherein the one or more pigments comprise one or more tattoo pigments. ¦ 13. The method of claim 11, wherein the target tissue is a pigmented lesion. ¦ 14. The method of claim 11 wherein the one or more pigments is melanin. ¦ 15. The method of claim 11 wherein decreasing visible appearance of one or more pigments comprises decreasing visible appearance of a pigmented lesion within the target tissue. ¦ 16. The method of claim 11, wherein the photomechanically disruptive treatment beam has a non-uniform beam profile, the non-uniform beam profile comprising a plurality of regions of relatively high energy per unit area dispersed within a substantially uniform background region of relatively low energy per unit area. ¦ 17. The method of claim 16 further comprising increasing temperature of a first region of target tissue to a first temperature T1 and increasing or maintaining temperature of a second region of target tissue to a second temperature T2 in response to distribution of regions of relatively high energy and regions of relatively low energy. ¦ 18. A method of treating tissue comprising oxyhemoglobin, the method comprising: generating, using a laser source, an output beam having a subnanosecond pulse duration;modifying the output beam, using an optical system, to provide a photomechanically disruptive treatment beam;directing the photomechanically disruptive treatment beam to one or more regions of the target tissue comprising oxyhemoglobin, wherein the target tissue comprises a vascular lesion that is visible prior to treatment; anddecreasing visible appearance of the vascular lesion in response to the photomechanically disruptive treatment beam. ¦ 19. The method of claim 18, wherein the photomechanically disruptive treatment beam has a non-uniform beam profile, the non-uniform beam profile comprising a plurality of regions of relatively high energy per unit area dispersed within a substantially uniform background region of relatively low energy per unit area. ¦ 20. The method of claim 19 further comprising increasing temperature of a first region of target tissue to a first temperature T1 and increasing or maintaining temperature of a second region of target tissue to a second temperature T2 in response to distribution of regions of relatively high energy and regions of relatively low energy. ¦ 21. The method of claim 18, wherein the photomechanically disruptive treatment beam has an energy spot diameter of about 5 mm. ¦ 22. The method of claim 18, wherein the photomechanically disruptive treatment beam has an energy spot diameter which can be changed according to area of the target tissue. | 1. A method of treating a target tissue comprising: generating, using a laser source, an output beam having a subnanosecond pulse duration;modifying the output beam, using an optical system, to provide a photomechanically disruptive treatment beam;directing the photomechanically disruptive treatment beam to one or more regions of the target tissue;photomechanically disrupting the one or more regions of the target tissue; andinducing collagen restoration within the target tissue in response to photomechanically disrupting the one or more regions of target tissue. | CPC_H01S | 4920010006460
16/286022 | US | P | Light emitting module | A light emitting module includes a light emitting device including first to sixth electrodes and a holder including first to sixth terminals. An insulator body of the holder at least partially surrounds the light emitting device in a plan view with the light emitting device being interposed between a first inner edge and a second inner edge of the insulator body, and a third inner edge linking the first and second inner edges. The first terminal projects from a third inner edge and is connected to the first electrode. The second and third terminals project from the first inner edge and are connected to the second and third electrodes, respectively. The fourth terminal projects from the third inner edge and connected to the fourth electrode. The fifth and sixth terminals project from the second inner edge and are connected to the fifth and sixth electrodes, respectively. | 1. A light emitting module comprising: a light emitting device having a package body,a light emitting element arranged on the package body,a first electrode, a second electrode, and a third electrode arranged on the package body at positions adjacent to a first side of the package body with the second electrode being disposed between the first electrode and the third electrode in a plan view, anda fourth electrode, a fifth electrode, and a sixth electrode arranged on the package body at positions adjacent to a second side of the package body opposite from the first side with the fifth electrode being disposed between the fourth electrode and the sixth electrode in the plan view; anda holder having an insulator body at least partially surrounding the light emitting device in the plan view, the insulator body defining a first inner edge, a second inner edge, and a third inner edge linking the first inner edge and the second inner edge with the light emitting device being interposed between the first inner edge and the second inner edge in the plan view while the first side and the second side of the package body of the light emitting device are arranged adjacent to the first inner edge and the second inner edge, respectively, the first electrode of the light emitting device is arranged between the third inner edge and the second electrode of the light emitting device, and the fourth electrode of the light emitting device is arranged between the third inner edge and the fifth electrode of the light emitting device,a first terminal projecting from the third inner edge and connected to the first electrode of the light emitting device,a second terminal projecting from the first inner edge and connected to the second electrode of the light emitting device,a third terminal projecting from the first inner edge and connected to the third electrode of the light emitting device,a fourth terminal projecting from the third inner edge and connected to the fourth electrode of the light emitting device,a fifth terminal projecting from the second inner edge and connected to the fifth electrode of the light emitting device, anda sixth terminal projecting from the second inner edge and connected to the sixth electrode of the light emitting device. ¦ 2. The light emitting module according to claim 1, wherein the first terminal has a larger width than each of the second terminal and the third terminal, andthe fourth terminal has a larger width than each of the fifth terminal and the sixth terminal. ¦ 3. The light emitting module according to claim 2, wherein the first electrode and the fourth electrode are electrically connected to the light emitting element to energize the light emitting element. ¦ 4. The light emitting module according to claim 1, wherein a length of a portion of the first terminal projecting from the third inner edge is larger than lengths of portions of the second terminal and the third terminal projecting from the first inner edge, anda length of a portion of the fourth terminal projecting from the third inner edge is larger than lengths of portions of the fifth terminal and the sixth terminal projecting from the second inner edge. ¦ 5. The light emitting module according to claim 1, wherein the light emitting element is a semiconductor laser element. ¦ 6. The light emitting module according to claim 1, further comprising a heat dissipating plate secured to the holder with the light emitting device being secured to the heat dissipating plate. ¦ 7. The light emitting module according to claim 1, wherein the insulator body further defines a fourth inner edge opposing the third inner edge and linking the first inner edge and the second inner edge so that the first, second, third and fourth inner edges define an opening within which the light emitting device is arranged in the plan view. ¦ 8. The light emitting module according to claim 7, wherein the insulator body further defines a pair of through holes for screw tightening, the through holes being positioned such that the light emitting device is interposed between the through holes along a direction connecting the third inner edge and the fourth inner edge. ¦ 9. The light emitting module according to claim 7, wherein the holder has a shape that is elongated in a direction connecting the third inner edge and the fourth inner edge. ¦ 10. The light emitting module according to claim 7, wherein the holder further has a connector disposed at one end thereof in a direction connecting the third inner edge and the fourth inner edge, the connector being electrically connected to the first terminal to the sixth terminal to energize the first terminal to the sixth terminal. ¦ 11. The light emitting module according to claim 7, wherein the first terminal has a larger width than each of the second terminal and the third terminal, andthe fourth terminal has a larger width than each of the fifth terminal and the sixth terminal. ¦ 12. The light emitting module according to claim 11, wherein the first electrode and the fourth electrode are electrically connected to the light emitting element to energize the light emitting element. ¦ 13. The light emitting module according to claim 7, wherein a length of a portion of the first terminal projecting from the third inner edge is larger than each of lengths of portions of the second terminal and the third terminal projecting from the first inner edge, anda length of a portion of the fourth terminal projecting from the third inner edge is larger than each of lengths of portions of the fifth terminal and the sixth terminal projecting from the second inner edge. ¦ 14. The light emitting module according to claim 7, wherein the light emitting element is a semiconductor laser element. ¦ 15. The light emitting module according to claim 7, further comprising a heat dissipating plate secured to the holder with the light emitting device being secured to the heat dissipating plate. ¦ 16. A light emitting module comprising: a light emitting device having a package body,a light emitting element arranged on the package body,at least two first side electrodes arranged on the package body at positions adjacent to a first side of the package body, andat least two second side electrodes arranged on the package body at positions adjacent to a second side of the package body opposite from the first side; anda holder having an insulator body at least partially surrounding the light emitting device in the plan view, the insulator body defining a first inner edge, a second inner edge, and a third inner edge linking the first inner edge and the second inner edge with the light emitting device being interposed between the first inner edge and the second inner edge in the plan view while the first side and the second side of the package body of the light emitting device are arranged adjacent to the first inner edge and the second inner edge, respectively,a pair of third inner edge terminals projecting from the third inner edge and connected to one of the first side electrodes and one of the second side electrodes of the light emitting device, respectively,at least one first inner edge terminal projecting from the first inner edge and connected to the other of the first side electrodes of the light emitting device, andat least one second inner edge terminal projecting from the second inner edge and connected to the other of the second side electrodes of the light emitting device. ¦ 17. The light emitting module according to claim 16, wherein the insulator body further defines a fourth inner edge opposing the third inner edge and linking the first inner edge and the second inner edge so that the first, second, third and fourth inner edges define an opening within which the light emitting device is arranged in the plan view. | 1. A light emitting module comprising: a light emitting device having a package body,a light emitting element arranged on the package body,a first electrode, a second electrode, and a third electrode arranged on the package body at positions adjacent to a first side of the package body with the second electrode being disposed between the first electrode and the third electrode in a plan view, anda fourth electrode, a fifth electrode, and a sixth electrode arranged on the package body at positions adjacent to a second side of the package body opposite from the first side with the fifth electrode being disposed between the fourth electrode and the sixth electrode in the plan view; anda holder having an insulator body at least partially surrounding the light emitting device in the plan view, the insulator body defining a first inner edge, a second inner edge, and a third inner edge linking the first inner edge and the second inner edge with the light emitting device being interposed between the first inner edge and the second inner edge in the plan view while the first side and the second side of the package body of the light emitting device are arranged adjacent to the first inner edge and the second inner edge, respectively, the first electrode of the light emitting device is arranged between the third inner edge and the second electrode of the light emitting device, and the fourth electrode of the light emitting device is arranged between the third inner edge and the fifth electrode of the light emitting device,a first terminal projecting from the third inner edge and connected to the first electrode of the light emitting device,a second terminal projecting from the first inner edge and connected to the second electrode of the light emitting device,a third terminal projecting from the first inner edge and connected to the third electrode of the light emitting device,a fourth terminal projecting from the third inner edge and connected to the fourth electrode of the light emitting device,a fifth terminal projecting from the second inner edge and connected to the fifth electrode of the light emitting device, anda sixth terminal projecting from the second inner edge and connected to the sixth electrode of the light emitting device. | CPC_H01S | 4920010006463
16/394627 | US | P | Laser diode firing system | A laser diode firing circuit for a light detection and ranging device is disclosed. The firing circuit includes a laser diode coupled in series to a transistor, such that current through the laser diode is controlled by the transistor. The laser diode is configured to emit a pulse of light in response to current flowing through the laser diode. The firing circuit includes a capacitor that is configured to charge via a charging path that includes an inductor and to discharge via a discharge path that includes the laser diode. The transistor controlling current through the laser diode can be a Gallium nitride field effect transistor. | 1. A LIDAR device, comprising: a light emitting element; anda gallium nitride (GaN) transistor electrically coupled to the light emitting element and an electrical power source, wherein the GaN transistor is configured to selectively allow current from the electrical power source to flow through the light emitting element in response to a control signal, causing the light emitting element to emit a pulse of light, wherein the control signal includes an initiating signal and a terminating signal, wherein the initiating signal initiates the current flow from the electrical power source through the light emitting element, wherein the terminating signal terminates the current flow from the electrical power source through the light emitting element and terminates emission of the pulse of light. ¦ 2. The LIDAR device of claim 1, wherein the electrical power source provides a voltage across a first terminal and a second terminal of the electrical power source, wherein a first terminal of the light emitting element is electrically coupled to the first terminal of the electrical power source, wherein the GaN transistor is electrically coupled to a second terminal of the light emitting element, and wherein the GaN transistor is configured to selectively couple the second terminal of the of the light emitting element to the second terminal of the electrical power source in response to the control signal. ¦ 3. The LIDAR device of claim 2, wherein the light emitting element is a laser diode, wherein the first terminal of the light emitting element is an anode of the laser diode, and wherein the second terminal of the light emitting element is a cathode of the laser diode. ¦ 4. The LIDAR device of claim 2, wherein the GaN transistor is a field effect transistor (FET) having a gate configured to receive the control signal, a drain coupled to the second terminal of the light emitting element, and a source coupled to the second terminal of the electrical power source. ¦ 5. The LIDAR device of claim 1, further comprising a driver circuit configured to provide the control signal. ¦ 6. The LIDAR device of claim 1, wherein the initiating signal is a first voltage transition, and wherein the terminating signal is a second voltage transition. ¦ 7. The LIDAR device of claim 1, wherein the electrical power source comprises a capacitor. ¦ 8. The LIDAR device of claim 1, further comprising: a photodetector configured to detect a reflected light pulse, wherein the reflected light pulse is a portion of the emitted pulse reflected from an object in an environment of the LIDAR device. ¦ 9. The LIDAR device of 8, further comprising: a controller configured to determine a distance to the object based on the reflected light pulse. ¦ 10. A LIDAR device, comprising: a plurality of firing circuits, each firing circuit comprising: a light emitting element; anda gallium nitride (GaN) transistor electrically coupled to the light emitting element and an electrical power source, wherein the GaN transistor is configured to selectively allow current from the electrical power source to flow through the light emitting element in response to a control signal, causing the light emitting element to emit a pulse of light, wherein the control signal includes an initiating signal and a terminating signal, wherein the initiating signal initiates the current flow from the electrical power source through the light emitting element, wherein the terminating signal terminates the current flow from the electrical power source through the light emitting element and terminates emission of the pulse of light. ¦ 11. The LIDAR device of claim 10, further comprising a driver circuit configured to apply a respective control signal to each of the firing circuits. ¦ 12. The LIDAR device of claim 10, wherein the initiating signal is a first voltage transition, and wherein the terminating signal is a second voltage transition. ¦ 13. The LIDAR device of claim 10, wherein the firing circuits are connected in parallel. ¦ 14. The LIDAR device of claim 10, wherein the electrical power source comprises a capacitor. ¦ 15. A method, comprising: providing, by a gallium nitride (GaN) transistor, a current flow through a light emitting element in response to a control signal;emitting, by the light emitting element, a pulse of light in response to the current flow, wherein the control signal includes an initiating signal that initiates the current flow through the light emitting element and a terminating signal that terminates the current flow through the light emitting element and terminates emission of the pulse of light;detecting a reflected light pulse, wherein the reflected light pulse is a portion of the emitted pulse reflected from an object in an environment of a LIDAR device; anddetermining a time of flight of the emitted light pulse from the LIDAR device to the object in the environment and back to the LIDAR device based on the detected reflected light pulse. ¦ 16. The method of claim 15, wherein the initiating signal is a first voltage transition, and wherein the terminating signal is a second voltage transition. ¦ 17. The method of claim 15, wherein the control signal is applied by a driver circuit coupled to the GaN transistor. | 1. A LIDAR device, comprising: a light emitting element; anda gallium nitride (GaN) transistor electrically coupled to the light emitting element and an electrical power source, wherein the GaN transistor is configured to selectively allow current from the electrical power source to flow through the light emitting element in response to a control signal, causing the light emitting element to emit a pulse of light, wherein the control signal includes an initiating signal and a terminating signal, wherein the initiating signal initiates the current flow from the electrical power source through the light emitting element, wherein the terminating signal terminates the current flow from the electrical power source through the light emitting element and terminates emission of the pulse of light. | CPC_H01S | 4920010006464
16/285738 | US | P | Digitally integrated self-trained pre-distortion curve finder for linearly frequency swept semiconductor laser systems | The present disclosure provides a unique digitally integrated, self-trained pre-distortion curve generation method and apparatus for semiconductor lasers (SCLs) to generate linearly swept optical signals that are applicable to a wide range of sweep velocities and semiconductor laser types. The method requires no prior knowledge of the frequency response of the laser and is highly accurate. | 1. A pre-distortion curve finder for a frequency-swept semi-conductor laser comprising: a baseline pre-distortion curve stored in a memory;an optical frequency discriminator (OFD) receiving an optical signal from said semiconductor laser and outputting an analog RF signal linearly proportional to the sweep velocity;a digitizer receiving output from said OFD and converting said output into digital signals;a digital phase frequency detector (PFD) receiving said digital signals from said digitizer, and generating an expected digital signal phase and a digital phase error signal;a central loop controller receiving said expected digital phase signal and said digital phase error signal and generating a compensation signal to modify said baseline pre-distortion curve through a plurality of iterations, said loop controller counting iterations of digitized signals received;a digital adder receiving said compensation signal;a delay compensation loop providing a delayed version of said pre-distortion curve from a previous compensation iteration,wherein said delayed version of said previous predistortion curve is summed with said current compensation signal to generate a newly modified pre-distortion curve which is written to said memory, andwherein the laser diode is driven based on the newly modified iterative version of said pre-distortion curve stored in memory. ¦ 2. The pre-distortion curve finder of claim 1, wherein said OFD includes a photodetector. ¦ 3. The pre-distortion curve finder of claim 1, wherein said digitizer comprises an automatic grain control amplifier (AGC) and a comparator. ¦ 4. The pre-distortion curve finder of claim 1 wherein the loop controller is configured and arranged to cycle through at least 300 iterations. ¦ 5. The predistortion curve finder of claim 1 wherein the loop controller is configured and arranged to generate a new compensation signal every 1 ms. ¦ 6. The predistortion curve finder of claim 5 wherein the loop controller is configured and arranged to generate a compensation signal every 1 ms. ¦ 7. A linearly frequency swept semiconductor laser, comprising: a laser diode;a laser driver circuit operating the laser diode;a baseline pre-distortion curve stored in a memory;an optical frequency discriminator (OFD) receiving an optical signal from said semiconductor laser and outputting an analog RF signal linearly proportional to the sweep velocity;a digitizer receiving output from said OFD and converting said output into digital signals;a digital phase frequency detector (PFD) receiving said digital signals from said digitizer, and generating an expected digital signal phase and a digital phase error signal;a central loop controller receiving said expected digital phase signal and said digital phase error signal and generating a compensation signal to modify said baseline pre-distortion curve through iterations, said loop controller further counting iterations of digitized signals received;a digital adder receiving said compensation signal;a delay compensation loop proving a delayed version of said pre-distortion curve from a previous compensation iteration,wherein said delayed version of said previous predistortion curve is summed with said current compensation signal to generate a newly modified pre-distortion curve which is written to said memory, andwherein the laser driver circuit uses the newly modified iterative version of said pre-distortion curve stored in memory to drive said laser diode. ¦ 8. The semiconductor laser of claim 7, wherein said OFD includes a photodetector. ¦ 9. The semiconductor laser of claim 7, wherein said digitizer comprises an automatic grain control amplifier (AGC) and a comparator. ¦ 10. The semiconductor laser of claim 7 wherein the loop controller is configured and arranged to cycle through at least 300 iterations. ¦ 11. The semiconductor laser of claim 7 wherein the loop controller is configured and arranged to generate a new compensation signal every 1 ms. ¦ 12. The semiconductor laser of claim 11 wherein the loop controller is configured and arranged to generate a compensation signal every 1 ms. ¦ 13. A method of finding the pre-distortion curve of a semiconductor laser comprising the steps of: driving a semiconductor laser diode to generate an optical output;storing a baseline pre-distortion curve store in a memory;receiving an optical signal from said semiconductor laser and outputting an analog RF signal linearly proportional to a sweep velocity;receiving output from said OFD and converting said output into digital signals;receiving said digital signals and generating an expected digital signal phase and a digital phase error signal;receiving said expected digital phase signal and said digital phase error signal and generating a compensation signal to modify said baseline pre-distortion curve;providing a delayed version of said pre-distortion curve from a previous compensation iteration,summing said delayed version of said previous predistortion curve with said current compensation signal to generate a newly modified pre-distortion curve;writing said newly modified pre-distortion curve to said memory; anddriving said semiconductor laser diode to generate an optical output using the newly modified iterative version of said pre-distortion curve stored in memory. ¦ 14. The method of claim 13, wherein said steps of generating a compensation signal, providing said delayed version of said pre-distortion curve from the previous iteration, summing the delayed version with the compensation signal and generating a newly modified pre-distortion curve is repeated every 1 ms. ¦ 15. The method of claim 13, wherein the steps of generating a compensation signal, providing said delayed version of said pre-distortion curve from the previous iteration, summing the delayed version with the compensation signal and generating a newly modified pre-distortion curve is repeated every 1 ms for at least 300 iterations. ¦ 16. The method of claim 13, wherein the steps of generating a compensation signal, providing said delayed version of said pre-distortion curve from the previous iteration, summing the delayed version with the compensation signal and generating a newly modified pre-distortion curve is repeated every 1 ms for at least 500 iterations. ¦ 17. The method of claim 13, wherein the steps of generating a compensation signal, providing said delayed version of said pre-distortion curve from the previous iteration, summing the delayed version with the compensation signal and generating a newly modified pre-distortion curve is repeated every 1 ms for at least 1000 iterations. | 1. A pre-distortion curve finder for a frequency-swept semi-conductor laser comprising: a baseline pre-distortion curve stored in a memory;an optical frequency discriminator (OFD) receiving an optical signal from said semiconductor laser and outputting an analog RF signal linearly proportional to the sweep velocity;a digitizer receiving output from said OFD and converting said output into digital signals;a digital phase frequency detector (PFD) receiving said digital signals from said digitizer, and generating an expected digital signal phase and a digital phase error signal;a central loop controller receiving said expected digital phase signal and said digital phase error signal and generating a compensation signal to modify said baseline pre-distortion curve through a plurality of iterations, said loop controller counting iterations of digitized signals received;a digital adder receiving said compensation signal;a delay compensation loop providing a delayed version of said pre-distortion curve from a previous compensation iteration,wherein said delayed version of said previous predistortion curve is summed with said current compensation signal to generate a newly modified pre-distortion curve which is written to said memory, andwherein the laser diode is driven based on the newly modified iterative version of said pre-distortion curve stored in memory. | CPC_H01S | 4920009006486
16/520764 | US | P | Arrayed semiconductor device, optical transmission module, optical module, and method for manufacturing thereof | In the arrayed semiconductor optical device, a plurality of semiconductor optical devices including a first semiconductor optical device and a second semiconductor optical device are monolithically integrated on a semiconductor substrate, each of the semiconductor optical devices includes a first semiconductor layer having a multiple quantum well layer and a grating layer disposed on an upper side of the first semiconductor layer, a layer thickness of the first semiconductor layer of the first semiconductor optical device is thinner than a layer thickness of the first semiconductor layer of the second semiconductor optical device, and a height of the grating layer of the first semiconductor optical device is lower than a height of the grating layer of the second semiconductor optical device corresponding to difference in the layer thickness of the first semiconductor layer. | 1. A manufacturing method of an arrayed semiconductor optical device, the arrayed semiconductor optical device comprising a plurality of semiconductor optical devices comprising a first semiconductor optical device and a second semiconductor optical device, the method comprising: forming a first conductivity type semiconductor layer on a semiconductor substrate;forming a plurality pairs of masks for the plurality of semiconductor optical devices on an upper side of the first conductivity type semiconductor layer, each of the plurality pairs of masks being disposed sandwiching a region for the corresponding semiconductor optical device, the plurality pairs of masks comprising a first pair of masks for the first semiconductor optical device and a second pair of masks for the second semiconductor optical device;forming a first semiconductor layer comprising a multiple quantum well layer entirely over the semiconductor substrate;removing the plurality pairs of masks and portions of the first semiconductor layer located between adjacent pairs of masks out of the plurality pairs of masks;forming a mesa etching stop layer and a second semiconductor layer in this order entirely over the semiconductor substrate so as to cover the first semiconductor layer, the second semiconductor layer comprising a grating layer:forming gratings for the plurality of semiconductor optical devices by processing the grating layer, respectively;forming a second conductivity type clad layer and a second conductivity type contact layer in this order entirely over the semiconductor substrate;forming a plurality of mesa masks on an upper surface of the second conductivity type contact layer; andperforming an etching using the plurality of mesa masks to remove regions of the second conductivity type contact layer and the second conductivity type clad layer on both sides of the plurality of mesa masks, respectively,wherein in the forming a first semiconductor layer, a layer thickness of the first semiconductor layer of the first semiconductor optical device is thinner than a layer thickness of the first semiconductor layer of the second semiconductor optical device due to spacings of the first and second pairs of masks and mask widths of the first and second pairs of the masks, andwherein in the forming a mesa etching stop layer and a second semiconductor layer, a first mesa structure including the first semiconductor layer and the mesa etching stop layer is formed for each of the plurality of semiconductor optical devices, respectively. ¦ 2. The manufacturing method of the arrayed semiconductor optical device according to claim 1, the forming gratings comprising: forming a cap layer on an upper surface of the grating layer;forming a plurality of grating pattern masks on an upper surface of the cap layer for the plurality of semiconductor optical devices, respectively;etching the cap layer using the plurality of grating patter masks to remove regions of the grating layer where the plurality of grating pattern masks are not disposed;removing the plurality of grating pattern masks;etching the grating layer using the cap layer as masks to form the gratings,wherein in the etching the grating layer, a second mesa structure of the second semiconductor layer is formed for each of the plurality of semiconductor optical devices. ¦ 3. The manufacturing method of the arrayed semiconductor optical device according to claim 2, wherein in the performing an etching using the plurality of mesa masks, a third mesa structure including the second conductivity type clad layer and the second conductivity type contact layer is formed for each of the plurality of semiconductor optical devices. ¦ 4. The manufacturing method of the arrayed semiconductor optical device according to claim 3, the manufacturing method further comprising: after the performing an etching using the plurality of mesa masks,removing regions of the mesa etching stop layer outside of the first mesa structures of the plurality of semiconductor optical devices;removing partial regions of the first conductivity type semiconductor layer exposed between adjacent semiconductor optical devices out of the plurality of semiconductor optical devices, respectively; so that the first conductivity type layer of the plurality of semiconductor optical device is electrically isolated each other; andforming a first conductivity side electrode and a second conductivity side electrode, the first conductivity side electrode being electrically connected with the first conductivity type semiconductor layer and the second conductivity side electrode being electrically connected with the second conductivity type contact layer. ¦ 5. The manufacturing method of the arrayed semiconductor optical device according to claim 3, wherein the first mesa structure is wider than the second mesa structure and the second mesa structure is wider than the third mesa structure for each of the plurality of semiconductor optical devices. ¦ 6. The manufacturing method of the arrayed semiconductor optical device according to claim 4, wherein the first mesa structure is wider than the second mesa structure and the second mesa structure is wider than the third mesa structure for each of the plurality of semiconductor optical devices. | 1. A manufacturing method of an arrayed semiconductor optical device, the arrayed semiconductor optical device comprising a plurality of semiconductor optical devices comprising a first semiconductor optical device and a second semiconductor optical device, the method comprising: forming a first conductivity type semiconductor layer on a semiconductor substrate;forming a plurality pairs of masks for the plurality of semiconductor optical devices on an upper side of the first conductivity type semiconductor layer, each of the plurality pairs of masks being disposed sandwiching a region for the corresponding semiconductor optical device, the plurality pairs of masks comprising a first pair of masks for the first semiconductor optical device and a second pair of masks for the second semiconductor optical device;forming a first semiconductor layer comprising a multiple quantum well layer entirely over the semiconductor substrate;removing the plurality pairs of masks and portions of the first semiconductor layer located between adjacent pairs of masks out of the plurality pairs of masks;forming a mesa etching stop layer and a second semiconductor layer in this order entirely over the semiconductor substrate so as to cover the first semiconductor layer, the second semiconductor layer comprising a grating layer:forming gratings for the plurality of semiconductor optical devices by processing the grating layer, respectively;forming a second conductivity type clad layer and a second conductivity type contact layer in this order entirely over the semiconductor substrate;forming a plurality of mesa masks on an upper surface of the second conductivity type contact layer; andperforming an etching using the plurality of mesa masks to remove regions of the second conductivity type contact layer and the second conductivity type clad layer on both sides of the plurality of mesa masks, respectively,wherein in the forming a first semiconductor layer, a layer thickness of the first semiconductor layer of the first semiconductor optical device is thinner than a layer thickness of the first semiconductor layer of the second semiconductor optical device due to spacings of the first and second pairs of masks and mask widths of the first and second pairs of the masks, andwherein in the forming a mesa etching stop layer and a second semiconductor layer, a first mesa structure including the first semiconductor layer and the mesa etching stop layer is formed for each of the plurality of semiconductor optical devices, respectively. | CPC_H01S | 4920009006491
16/292659 | US | P | Underwater laser light source | An underwater laser source is used in water and comprises a water pressure-resistant cylinder A having a light emission window 4, and the water pressure-resistant cylinder A comprises a plurality of semiconductor lasers 11a-11f, and converging lens 13 that converges each laser light from the plurality of semiconductor lasers 11a-11f, and emits converged each laser light to the light emission window 4. | 1. An underwater laser source, that is used in water, comprising: a water-pressure resistant cylinder having a light emission window, wherein said water pressure-resistant cylinder further comprises:a plurality of semiconductor lasers; anda converging lens that converges each laser light emitted from said plurality of semiconductor lasers inside said water pressure-resistant cylinder, wherein said converging lens emits each converged laser light through said light emission window. ¦ 2. The underwater laser source, according to claim 1, further comprising: an optical fiber; wherein each laser light converged through said converging lens is incident to said optical fiber that emits each incident laser light through said light emission window. ¦ 3. The underwater laser source, according to claim 2, wherein: said plurality of semiconductor lasers are in-place contacting with a first end of said water pressure-resistant cylinder, said light emission window is in-place at a second end of said water pressure-resistant cylinder facing said first end, and said emission end of said optical fiber is in-place nearby said light emission window. ¦ 4. The underwater laser source, according to claim 1, wherein: said plurality of semiconductor lasers comprises a plurality of semiconductor laser groups, and a center wavelength thereof differs from each other. ¦ 5. An underwater laser source, that is used in water, comprising: a water-pressure resistant cylinder having a light emission window; wherein said water pressure-resistant cylinder further comprises:a single semiconductor laser;a converging lens that converges laser lights emitted from said single semiconductor laser;an optical fiber to which a converged laser light through said converging lens is incident; anda laser light coming out from said optical fiber is emitted into water through said light emission window. ¦ 6. The underwater laser source, according to claim 5, wherein: said single semiconductor lasers are in-place contacting with a first end of said water pressure-resistant cylinder, said light emission window is in-place at a second end of said water pressure-resistant cylinder facing said first end, and an emission end of said optical fiber is in-place nearby said light emission window. ¦ 7. The underwater laser source, according to claim 1, wherein: a central wavelength of said semiconductor lasers is in a range of 350 nm to 850 nm. | 1. An underwater laser source, that is used in water, comprising: a water-pressure resistant cylinder having a light emission window, wherein said water pressure-resistant cylinder further comprises:a plurality of semiconductor lasers; anda converging lens that converges each laser light emitted from said plurality of semiconductor lasers inside said water pressure-resistant cylinder, wherein said converging lens emits each converged laser light through said light emission window. | CPC_H01S | 4920008006408
16/372368 | US | P | Laser power control system for laser diode using dual close loops | The present invention discloses a laser power control system includes a laser diode, a monitor photodiode, a bias control circuit, a modulation control circuit, a digital controller, and a laser diode driver. The laser power control system forms an automatic extinction ratio control loop that is configured to control the extinction ratio of the laser diode by comparing a monitor current with a first target current to keep the extinction ratio of the laser diode at the predetermined first target current. The laser power control system forms an automatic power control loop that is configured to control the average power of the laser diode by comparing the monitor current with the second target current to keep the average power of the laser diode at the predetermined second target current. | 1. A laser power control system, comprising: a laser diode configured to convert an output current into a light signal;a monitor photodiode configured to convert the light signal into a monitor current;a bias control circuit coupled to the monitor photodiode, comprising: a first current comparator comprising a negative input terminal coupled to the monitor photodiode and a positive input terminal coupled to a first target current, and configured to compare the monitor current with the first target current to generate a first comparison result;a clamp diode comprising an anode coupled to an output terminal of the first current comparator and a cathode, and configured to clamp the first comparison result; anda capacitor comprising one end coupled to the cathode of the clamp diode and another end coupled to a ground voltage, and configured to store the first comparison result; anda digital controller coupled to the bias control circuit and the laser diode, and configured to adjust a bias current of the output current according to the first comparison result. ¦ 2. The laser power control system of claim 1, wherein the bias control circuit comprises a switch circuit coupled to the capacitor, the ground voltage and the digital controller. ¦ 3. The laser power control system of claim 2, wherein after the bias current has been adjusted, the digital controller is configured to generate a reset signal to the switch circuit to connect the capacitor to the ground voltage to discharge the capacitor and reset the first comparison result; and when the bias current is not adjusted, the digital controller is configured to generate the reset signal to the switch circuit to disconnect the capacitor from the ground voltage to reserve the first comparison result, and the switch is opened. ¦ 4. The laser power control system of claim 1, wherein the first target current equals a target minimum magnitude of the output power of the laser diode and a low level current of the monitor current of the monitor photodiode. ¦ 5. The laser power control system of claim 1, further comprising a modulation control circuit coupled to the monitor photodiode and the digital controller, wherein the modulation control circuit comprises: a low pass filter coupled to the monitor photodiode, and configured to extract a direct current from the monitor current; anda second current comparator comprising a negative input terminal coupled to the low pass filter and a positive input terminal coupled to a second target current, and configured to compare the direct current with the second target current to generate a second comparison result to the digital controller;wherein the digital controller is configured to adjust a modulation current of the output current according to the second comparison result. ¦ 6. The laser power control system of claim 5, wherein the second target current equals an average among a target maximum magnitude and a target minimum magnitude of the output current, the target maximum magnitude of the output current corresponds to a logic 1 of the light signal, and the target minimum magnitude of the output current corresponds to a logic 0 of the light signal. ¦ 7. The laser power control system of claim 5, further comprising a laser diode driver, wherein the laser diode driver comprises: the laser diode comprising an anode coupled to a system voltage and a cathode;a first transistor comprising a drain coupled to the system voltage, a gate coupled to a first data signal, and a source;a second transistor comprising a drain coupled to the cathode of the laser diode, a gate coupled to a second data signal, and a source;a bias current source coupled to the cathode of the laser diode and the digital controller, and configured to generate the bias current of the output current; anda modulation current source coupled to the sources of the first and second transistors, and configured to generate the modulation current of the output current. ¦ 8. The laser power control system of claim 5, wherein the second target current equals a target average output power outputted by the laser diode and an average current of the monitor current. | 1. A laser power control system, comprising: a laser diode configured to convert an output current into a light signal;a monitor photodiode configured to convert the light signal into a monitor current;a bias control circuit coupled to the monitor photodiode, comprising: a first current comparator comprising a negative input terminal coupled to the monitor photodiode and a positive input terminal coupled to a first target current, and configured to compare the monitor current with the first target current to generate a first comparison result;a clamp diode comprising an anode coupled to an output terminal of the first current comparator and a cathode, and configured to clamp the first comparison result; anda capacitor comprising one end coupled to the cathode of the clamp diode and another end coupled to a ground voltage, and configured to store the first comparison result; anda digital controller coupled to the bias control circuit and the laser diode, and configured to adjust a bias current of the output current according to the first comparison result. | CPC_H01S | 4920007005022
16/380945 | US | P | Conjugated polymer laser with temperature-controlled power output | The conjugated polymer laser with temperature-controlled power output uses a triphenylamine dimer-based conjugated polymer as the laser medium to produce an output laser beam having a beam energy tunable between approximately 20 μJ and approximately 325 μJ over a temperature range of the triphenylamine dimer-based conjugated polymer between approximately 40° C. and approximately 85° C. The triphenylamine dimer-based conjugated polymer laser medium is a solution of poly[N,N′-bis(4-butylphenyl)-N,N′-bisphenylbenzidine], known as poly-TPD(4B), dissolved in toluene. Poly-TPD(4B) has a long side chain of butyl (C4H9), providing temperature-dependent dimerization, which may not be found with shorter chains of butyl, such as in poly-TPD(4E) or poly-TPD(4M). The molar concentration of the poly-TPD in the solution is between approximately 5 μM and approximately 100 μM. Additional adjustable tuning of the molar concentration of the poly-TPD in the solution provides for wavelength tuning of the output laser beam between approximately 415 nm and approximately 445 nm. | 1. A conjugated polymer laser with temperature-controlled power output, comprising: a pump laser for generating an initial light beam defining a path;a lens disposed in the path of the initial light beam for focusing the initial light beam into an excitation light beam;a triphenylamine dimer-based conjugated polymer, the polymer being unable to lase at or below a deactivation temperature and being activated to lase above the deactivation temperature, the polymer exhibiting increasing laser power output with increasing temperature after activation;an optical cell containing the conjugated polymer, the optical cell being positioned so that the excitation light beam is directed towards the optical cell to cause the triphenylamine dimer-based conjugated polymer to lase above the deactivation temperature, wherein the optical cell further comprises an inlet port and an outlet port, the conjugated polymer laser further comprising: i) a first reservoir containing the conjugated polymer at a first concentration;ii) a second reservoir containing the conjugated polymer at a second concentration distinct from the first concentration;iii) a conduit system connecting the first and second reservoirs with the inlet and outlet ports of said optical cell;iv) a plurality of control valves disposed in the conduit system configured to selectively fill said optical cell the solution from the first or the second reservoir and to recirculate the solution back to the corresponding reservoir; andv) a pump disposed in the conduit system to pump the solutions to and from the corresponding reservoirs for gross wavelength tuning of the output light beam;an optical cavity spaced apart from the optical cell for intensifying stimulated radiation emitted from the conjugated polymer, the optical cavity having a fully-reflective mirror and a partially-reflective mirror, the partially-reflective mirror being configured for emitting an output light beam; anda temperature controller disposed to selectively and controllably adjust the temperature of the conjugated polymer to activate and deactivate stimulated emission of radiation from the conjugated polymer, and to tune a power output of the output light beam. ¦ 2. The conjugated polymer laser with temperature-controlled power output as recited in claim 1, wherein the triphenylamine dimer-based conjugated polymer comprises a solution of poly[N,N′-bis(4-butylphenyl)-N,N′-bisphenylbenzidine] dissolved in a solvent. ¦ 3. The conjugated polymer laser with temperature-controlled power output as recited in claim 2, wherein the solvent is selected from the group consisting of toluene, tetrahydrofuran, benzene and chloroform. ¦ 4. The conjugated polymer laser with temperature-controlled power output as recited in claim 3, wherein the solution has a molar concentration of poly[N,N′-bis(4-butylphenyl)-N,N′-bisphenylbenzidine] between 5 μM and 100 μM. ¦ 5. The conjugated polymer laser according to claim 3, wherein tunability of the output light beam over a range of wavelengths is dependent upon the concentration of the conjugated polymer in the optical cell. ¦ 6. The conjugated polymer laser according to claim 3, wherein the output light beam is tunable at wavelengths between 415 nm and 435 nm when the concentration of the conjugated polymer in the optical cell is 20 μM and tunable at wavelengths between 435 nm and 445 nm when the concentration of the conjugated polymer in the optical cell is 100 μM. ¦ 7. The conjugated polymer laser according to claim 1, wherein: said low concentration comprises 20 μM of the conjugated polymer in toluene, the output light beam being tunable between 415 nm and 435 nm; andsaid high concentration comprises 100 μM of the conjugated polymer in toluene, the output light beam being tunable between 435 nm and 445 nm. ¦ 8. The conjugated polymer laser according to claim 1, further comprising an adjustable optical grating disposed between said optical cell and said partially reflective mirror for fine tuning the wavelength of the output light beam. ¦ 9. The conjugated polymer laser according to claim 1, wherein said temperature controller is external to said optical cell and configured for adjusting the temperature of the solution of the conjugated polymer prior to filling the optical cell with the solution of the conjugated polymer. ¦ 10. The conjugated polymer laser according to claim 1, wherein said temperature controller is in direct contact with said optical cell and configured for adjusting the temperature of the solution of the conjugated polymer after filling the optical cell with the solution of the conjugated polymer. ¦ 11. The conjugated polymer laser according to claim 3, wherein said deactivation temperature is 37° C., said conjugated polymer being unable to lase when the temperature of the solution of the conjugated polymer is 37° C. and below, said conjugated polymer being activated to lase when the temperature of the solution of the conjugated polymer is above 37° C. ¦ 12. The conjugated polymer laser according to claim 1, wherein said temperature controller is selected from the group consisting of a heater, a cooler, a chiller, a fan, a Peltier device, a thermoelectric cooler, and a heat pump. ¦ 13. A conjugated polymer laser, comprising: a pump laser for generating an initial light beam defining a path;a lens disposed in the path of the initial light beam for focusing the initial light beam into an excitation light beam;a triphenylamine dimer-based conjugated polymer;an optical cell containing a solution of the triphenylamine dimer-based conjugated polymer, the optical cell having an inlet port and an outlet port, the optical cell being positioned so that the excitation light beam is directed towards the optical cell to cause the triphenylamine dimer-based conjugated polymer to lase;an optical cavity spaced apart from the optical cell for intensifying stimulated radiation emitted from the triphenylamine dimer-based conjugated polymer, the optical cavity having a fully-reflective mirror and a partially-reflective mirror, the partially-reflective mirror being configured for emitting an output light beam, tunability of the output light beam over a range of wavelengths being dependent upon concentration of the solution of the conjugated polymer in the optical cell;a first reservoir containing the solution of the conjugated polymer at low concentration;a second reservoir containing the solution of the conjugated polymer at high concentration;a conduit system connecting the first and second reservoirs with the inlet and outlet ports of said optical cell;a plurality of control valves disposed in the conduit system configured to selectively fill said optical cell the solution from the first or the second reservoir and to recirculate the solution back to the corresponding reservoir; anda pump disposed in the conduit system to pump the solutions to and from the corresponding reservoirs for gross wavelength tuning of the output light beam. ¦ 14. The conjugated polymer laser with temperature-controlled power output as recited in claim 13, wherein the triphenylamine dimer-based conjugated polymer comprises a solution of poly[N,N′-bis(4-butylphenyl)-N,N′-bisphenylbenzidine] dissolved in a solvent. ¦ 15. The conjugated polymer laser with temperature-controlled power output as recited in claim 14, wherein the solvent is selected from the group consisting of toluene, tetrahydrofuran, benzene and chloroform. ¦ 16. The conjugated polymer laser as recited in claim 15, wherein: said low concentration comprises 20 μM of the conjugated polymer in toluene, the output light beam being tunable between 415 nm and 435 nm; andsaid high concentration comprises 100 μM of the conjugated polymer in toluene, the output light beam being tunable between 435 nm and 445 nm. ¦ 17. The conjugated polymer laser according to claim 15, further comprising an adjustable optical grating disposed between said optical cell and said partially reflective mirror for fine tuning the wavelength of the output light beam. ¦ 18. The conjugated polymer laser as recited in claim 15, further comprising a temperature controller positioned to control temperature of the solution of the conjugated polymer, the conjugated polymer being unable to lase when the temperature of the solution of the conjugated polymer is 37° C. and below, the conjugated polymer being activated to lase when the temperature of the solution of the conjugated polymer is above 37° C. ¦ 19. The conjugated polymer laser as recited in claim 15, wherein power output of the output light beam increases with increasing temperature after the conjugated polymer is activated to lase. | 1. A conjugated polymer laser with temperature-controlled power output, comprising: a pump laser for generating an initial light beam defining a path;a lens disposed in the path of the initial light beam for focusing the initial light beam into an excitation light beam;a triphenylamine dimer-based conjugated polymer, the polymer being unable to lase at or below a deactivation temperature and being activated to lase above the deactivation temperature, the polymer exhibiting increasing laser power output with increasing temperature after activation;an optical cell containing the conjugated polymer, the optical cell being positioned so that the excitation light beam is directed towards the optical cell to cause the triphenylamine dimer-based conjugated polymer to lase above the deactivation temperature, wherein the optical cell further comprises an inlet port and an outlet port, the conjugated polymer laser further comprising: i) a first reservoir containing the conjugated polymer at a first concentration;ii) a second reservoir containing the conjugated polymer at a second concentration distinct from the first concentration;iii) a conduit system connecting the first and second reservoirs with the inlet and outlet ports of said optical cell;iv) a plurality of control valves disposed in the conduit system configured to selectively fill said optical cell the solution from the first or the second reservoir and to recirculate the solution back to the corresponding reservoir; andv) a pump disposed in the conduit system to pump the solutions to and from the corresponding reservoirs for gross wavelength tuning of the output light beam;an optical cavity spaced apart from the optical cell for intensifying stimulated radiation emitted from the conjugated polymer, the optical cavity having a fully-reflective mirror and a partially-reflective mirror, the partially-reflective mirror being configured for emitting an output light beam; anda temperature controller disposed to selectively and controllably adjust the temperature of the conjugated polymer to activate and deactivate stimulated emission of radiation from the conjugated polymer, and to tune a power output of the output light beam. | CPC_H01S | 4920004005014
16/296636 | US | P | Semiconductor light-emitting element, manufacturing method of semiconductor light-emitting element, and semiconductor device | A semiconductor light-emitting element includes a laminated structure which has an active layer between a first conductivity-type semiconductor layer and a second conductivity-type semiconductor layer, a first semiconductor layer which includes at least the first conductivity-type semiconductor layer of the laminated structure, an insulation film which is formed on the first semiconductor layer and has an opening, and a second semiconductor layer which is formed on the insulation film and includes at least the second conductivity-type semiconductor layer of the laminated structure. The second semiconductor layer includes a first region facing the opening of the insulation film and a second region not facing the opening, and the second region has a portion with a higher impurity concentration than the first region. | 1. A method of manufacturing a semiconductor light-emitting element comprising: forming a first semiconductor layer which includes at least a first conductivity-type semiconductor layer of a laminated structure that has an active layer between the first conductivity-type semiconductor layer and a second conductivity-type semiconductor layer;forming an insulation film which has an opening on the first semiconductor layer; andforming a second semiconductor layer which includes at least the second conductivity-type semiconductor layer of the laminated structure on the insulation film,wherein, in the forming of the second semiconductor layer,a first region facing an opening of the insulation film is formed, anda second region not facing the opening is formed by selective growth after forming the first region. ¦ 2. The method of manufacturing a semiconductor light-emitting element according to claim 1, wherein the second region includes a portion which has a higher impurity concentration than the first region. ¦ 3. The method of manufacturing a semiconductor light-emitting element according to claim 1, wherein a raw material ratio when forming the first region and a raw material ratio when forming the second region are different from each other in the forming of the second semiconductor layer. ¦ 4. The method of manufacturing a semiconductor light-emitting element according to claim 3, wherein, in the forming of the second semiconductor layer, each of the first region and the second region grows while a source gas including an impurity thereto is supplied, and a supply amount of the source gas when forming the second region is set to be more than when forming the first region. ¦ 5. The method of manufacturing a semiconductor light-emitting element according to claim 1, wherein, in the forming of the second semiconductor layer, the first region and the second region are formed by different growth conditions. ¦ 6. The method of manufacturing a semiconductor light-emitting element according to claim 5, wherein the first region and the second region are formed by different growth temperatures. ¦ 7. The method of manufacturing a semiconductor light-emitting element according to claim 1, wherein the first semiconductor layer is a III-V nitride semiconductor. ¦ 8. The method of manufacturing a semiconductor light-emitting element according to claim 1, wherein the second semiconductor layer is a III-V nitride semiconductor. | 1. A method of manufacturing a semiconductor light-emitting element comprising: forming a first semiconductor layer which includes at least a first conductivity-type semiconductor layer of a laminated structure that has an active layer between the first conductivity-type semiconductor layer and a second conductivity-type semiconductor layer;forming an insulation film which has an opening on the first semiconductor layer; andforming a second semiconductor layer which includes at least the second conductivity-type semiconductor layer of the laminated structure on the insulation film,wherein, in the forming of the second semiconductor layer,a first region facing an opening of the insulation film is formed, anda second region not facing the opening is formed by selective growth after forming the first region. | CPC_H01S | 4920004005019
16/299780 | US | P | Surface emitting laser luminescent diode structure | The present invention is a surface emitting laser luminescent diode structure which is characterized in that a recess comprises two tilted slopes on two sides and a protruding trapezoidal cylinder located at the bottom center of the recess is disposed at the bottom of a laser resonant cavity. Thus, a reflecting mirror disposed along the surface of the recess includes two tilted side surfaces as leak-proof sides, which reduces the divergence angle and avoid the lateral light leakage. Additionally, a current isolating layer is disposed on the reflecting mirror and is designed to satisfy the condition (¼*wavelength*1/refractive index) of an optical film, thereby allowing the reflecting mirror to receive an excellent reflectance. Besides, the current isolating layer limits the flow direction of the current, thus increasing operating speed. | 1. A surface emitting laser luminescent diode structure, comprising: a thermal conductivity insulating substrate;a bonding layer, disposed on the thermal conductivity insulating substrate and comprising a recess, the recess including two tilted slopes on two sides, and a trapezoidal cylinder located and protruding from a bottom center of the recess, wherein a basal area of the trapezoidal cylinder is smaller than a basal area of the recess;a protective layer, with electrically conductivity, disposed on the bonding layer along a surface of the recess, and the protective layer defining an electrode region and a laser cavity region, wherein the recess is located in the laser cavity region;a reflecting mirror, with electrically conductivity, disposed on the protective layer along the surface of the recess and completely covering the laser cavity region;a current isolating layer, disposed on the reflecting mirror along the surface of the recess to form a recessed space and a exposed part of the reflecting mirror, which is corresponding to the trapezoidal cylinder, wherein a bottom of the recessed space and the exposed part of the reflecting mirror are at a same height to form a flat bottom surface;a P-type semiconductor, disposed on the flat bottom surface and in electrical contact with the reflecting mirror;a luminescent diode, disposed on the P-type semiconductor and located within the recessed space;an N-type semiconductor, disposed on the luminescent diode and filling the recessed space;an upper reflecting layer, completely covering the N-type semiconductor and comprising a band-pass opening and an electrode opening;a P-type electrode, disposed on the protective layer in electrical connection with the electrode region;an N-type electrode, disposed in the electrode opening and electrically connected to the N-type semiconductor; anda band-pass layer, disposed on the band-pass opening and allowing a light with a wavelength in a particular range to pass through and including a reflectance of 90-99% and a penetration of 1-10%. ¦ 2. The surface emitting laser luminescent diode structure according to claim 1, wherein a stress release layer is further disposed between the protective layer and the bonding layer in the electrode region. ¦ 3. The surface emitting laser luminescent diode structure according to claim 1, wherein an elevation angle of each of the two tilted slopes is ranged from 30 to 45 degrees. ¦ 4. The surface emitting laser luminescent diode structure according to claim 1, wherein the upper reflecting layer includes a Bragg reflecting layer located inside and a metal shielding layer located outside. ¦ 5. The surface emitting laser luminescent diode structure according to claim 1, wherein the band-pass layer is a Bragg reflecting structure. ¦ 6. The surface emitting laser luminescent diode structure according to claim 1, wherein the band-pass layer is an arc-shaped light-focusing structure. ¦ 7. The surface emitting laser luminescent diode structure according to claim 1, wherein the N-type electrode is located around the band-pass layer. | 1. A surface emitting laser luminescent diode structure, comprising: a thermal conductivity insulating substrate;a bonding layer, disposed on the thermal conductivity insulating substrate and comprising a recess, the recess including two tilted slopes on two sides, and a trapezoidal cylinder located and protruding from a bottom center of the recess, wherein a basal area of the trapezoidal cylinder is smaller than a basal area of the recess;a protective layer, with electrically conductivity, disposed on the bonding layer along a surface of the recess, and the protective layer defining an electrode region and a laser cavity region, wherein the recess is located in the laser cavity region;a reflecting mirror, with electrically conductivity, disposed on the protective layer along the surface of the recess and completely covering the laser cavity region;a current isolating layer, disposed on the reflecting mirror along the surface of the recess to form a recessed space and a exposed part of the reflecting mirror, which is corresponding to the trapezoidal cylinder, wherein a bottom of the recessed space and the exposed part of the reflecting mirror are at a same height to form a flat bottom surface;a P-type semiconductor, disposed on the flat bottom surface and in electrical contact with the reflecting mirror;a luminescent diode, disposed on the P-type semiconductor and located within the recessed space;an N-type semiconductor, disposed on the luminescent diode and filling the recessed space;an upper reflecting layer, completely covering the N-type semiconductor and comprising a band-pass opening and an electrode opening;a P-type electrode, disposed on the protective layer in electrical connection with the electrode region;an N-type electrode, disposed in the electrode opening and electrically connected to the N-type semiconductor; anda band-pass layer, disposed on the band-pass opening and allowing a light with a wavelength in a particular range to pass through and including a reflectance of 90-99% and a penetration of 1-10%. | CPC_H01S | 4920004005020
16/282176 | US | P | Independent control of emission wavelength and output power of a semiconductor laser | Methods for driving a tunable laser with integrated tuning elements are disclosed. The methods can include modulating the tuning current and laser injection current such that the laser emission wavelength and output power are independently controllable. In some examples, the tuning current and laser injection current are modulated simultaneously and a wider tuning range can result. In some examples, one or both of these currents is sinusoidally modulated. In some examples, a constant output power can be achieved while tuning the emission wavelength. In some examples, the output power and tuning can follow a linear relationship. In some examples, injection current and tuning element drive waveforms necessary to achieve targeted output power and tuning waveforms can be achieved through optimization based on goodness of fit values between the targeted and actual output power and tuning waveforms. | 1. A method of driving a laser having a tuning element and a waveguide, the method comprising: applying a first waveform to the tuning element of the laser, the laser including a resistive cladding, the resistive cladding having a reduced thickness that forms a trench, wherein the reduced thickness creates a resistor that generates heat in response to the first waveform, wherein the generated heat affects the waveguide of the laser;applying a second waveform to the waveguide of the laser; andmodulating the first waveform simultaneously with modulating the second waveform to change one or more of an emission wavelength and an output power of the laser such that a change of one is independent from a change of the other. ¦ 2. The method of claim 1, wherein the first waveform is different from the second waveform. ¦ 3. The method of claim 1, further comprising modulating first and second waveforms at non-harmonic frequencies. ¦ 4. The method of claim 1, wherein at least one of the first waveform and the second waveform is sinusoidal. ¦ 5. The method of claim 1, further comprising modulating the first and second waveforms such that the emission wavelength is varied sinusoidally. ¦ 6. The method of claim 1, further comprising: modulating the first and second waveforms such that the output power is maintained at a constant value. ¦ 7. The method of claim 6, wherein the laser is included in a system with an optical power requirement, the method further comprising: modulating the first and second waveforms such that the system is operating at the optical power requirement. ¦ 8. The method of claim 6, further comprising: modulating the first and second waveforms such that a derivative of the output power to an injection current is zero. ¦ 9. The method of claim 6, further comprising modulating the first and second waveforms such that the output power varies at least in part sinusoidally. ¦ 10. The method of claim 1, wherein the second waveform includes a 0° or 180° phase shift from the emission wavelength. ¦ 11. The method of claim 1, further comprising modulating the first and second waveforms such that the emission wavelength is constant or varies linearly. ¦ 12. The method of claim 1, further comprising modulating the first and second waveforms such that a derivative of the output power to an injection current is zero. ¦ 13. The method of claim 1, further comprising modulating the first and second waveforms such that the emission wavelength varies linearly and the output power is constant. ¦ 14. The method of claim 1, further comprising modulating the first and second waveforms such that the emission wavelength is constant and the output power varies sinusoidally. ¦ 15. The method of claim 1, further comprising: detecting the emission wavelength;detecting the output power;determining a first difference between the detected emission wavelength and a targeted wavelength;determining a second difference between the detected output power and a targeted output power; andadjusting at least one of the first and second waveforms such that one or more of the first difference and the second difference are reduced. ¦ 16. A device comprising: a laser including:a first electrode and a second electrode, wherein the first electrode is driven by a first waveform and the second electrode is driven by a second waveform, anda resistive cladding, the resistive cladding having a reduced thickness that forms a trench; andlogic configured to: modulate the first and second waveforms simultaneously to change one or more of an emission wavelength and an output power of the laser such that a change of one is independent from a change of the other,wherein the reduced thickness of the resistive cladding creates a resistor that generates heat in response to the first waveform, the generated heat affects the waveguide of the laser, andwherein at least one of the emission wavelength and the output power of the laser are based on the simultaneous modulation of the first waveform and the second waveform. ¦ 17. The device of claim 16, wherein a tuning range of the laser is at least 0.2% from a nominal wavelength of the laser. ¦ 18. The device of claim 16, wherein the laser is a Distributed Feedback (DFB) or a Distributed Bragg Reflector (DBR) laser. ¦ 19. The device of claim 18, wherein the laser is a quantum cascade laser (QCL), interband cascade laser (ICL), or type-I laser. ¦ 20. The device of claim 18, wherein the first electrode forms a portion of a tuning element, and the second electrode forms a portion of a laser structure, the tuning element thermally coupled to the laser structure. | 1. A method of driving a laser having a tuning element and a waveguide, the method comprising: applying a first waveform to the tuning element of the laser, the laser including a resistive cladding, the resistive cladding having a reduced thickness that forms a trench, wherein the reduced thickness creates a resistor that generates heat in response to the first waveform, wherein the generated heat affects the waveguide of the laser;applying a second waveform to the waveguide of the laser; andmodulating the first waveform simultaneously with modulating the second waveform to change one or more of an emission wavelength and an output power of the laser such that a change of one is independent from a change of the other. | CPC_H01S | 4920003004912
16/442000 | US | P | Direct diode pumped ti:sapphire lasers and amplifiers | Direct diode-pumped Ti:sapphire laser amplifiers use fiber-coupled laser diodes as pump beam sources. The pump beam may be polarized or non-polarized. Light at wavelengths below 527 nm may be used in cryogenic configurations. Multiple diode outputs may be polarization or spectrally combined. | 1. A system for amplification of ultrafast laser pulses, comprising: a seed source of seed light having spectral components within the Ti:sapphire gain bandwidth of 600-1080 nm;a gain medium comprising a Ti:sapphire crystal; anda fiber-coupled pump beam source comprising a laser emitting within the Ti:sapphire absorption bandwidth of ˜400-600 nm; anda cooling device for cooling the Ti:sapphire crystal to below about 200 K;wherein the fiber-coupled diode pump beam is directed into the Ti:sapphire crystal creating a population inversion;wherein the seed source is passed through the population inversion region of the Ti:sapphire crystal to effect gain. ¦ 2. The system of claim 1 wherein the fiber-coupled pump source comprises a diode coupled into a multimode fiber optic cable a numerical aperture below 0.40. ¦ 3. The system of claim 2 wherein the fiber-coupled pump source comprises two diodes coupled into a multimode fiber optic cable a numerical aperture below 0.40. ¦ 4. A system for amplification of ultrafast laser pulses, comprising: a seed source of seed light having spectral components within the Ti:sapphire gain bandwidth of 600-1080 nm;a gain medium comprising a Ti:sapphire crystal; anda diode pump beam source comprising a diode laser emitting within the Ti:sapphire absorption bandwidth of ˜400-600 nm; anda cooling device for cooling the Ti:sapphire crystal to below about 200 K;wherein the diode pump beam is directed into the Ti:sapphire crystal creating a population inversion;wherein the seed source is passed through the population inversion region of the Ti:sapphire crystal to effect gain; andwherein the diode pump beam source is coupled into a multimode fiber optic cable with a numerical aperture below 0.4. ¦ 5. The system of claim 4 wherein the fiber-coupled pump source comprises two diodes coupled into the multimode fiber optic cable. ¦ 6. A system for amplification of ultrafast laser pulses, comprising: a seed source of seed light having spectral components within the Ti:sapphire gain bandwidth of 600-1080 nm;a gain medium comprising a Ti:sapphire crystal; anda diode pump beam source comprising a diode laser emitting within the Ti:sapphire absorption bandwidth of ˜400-600 nm; anda cooling device for cooling the Ti:sapphire crystal to below about 200 K;wherein the diode pump beam is directed into the Ti:sapphire crystal creating a population inversion; andwherein the seed source is passed through the population inversion region of the Ti:sapphire crystal to effect gain; andwherein the diode pump beam source is coupled into a multimode fiber optic cable with a numerical aperture below 0.4. ¦ 7. The system of claim 6 wherein the diode pump beam source comprises multiple diodes. | 1. A system for amplification of ultrafast laser pulses, comprising: a seed source of seed light having spectral components within the Ti:sapphire gain bandwidth of 600-1080 nm;a gain medium comprising a Ti:sapphire crystal; anda fiber-coupled pump beam source comprising a laser emitting within the Ti:sapphire absorption bandwidth of ˜400-600 nm; anda cooling device for cooling the Ti:sapphire crystal to below about 200 K;wherein the fiber-coupled diode pump beam is directed into the Ti:sapphire crystal creating a population inversion;wherein the seed source is passed through the population inversion region of the Ti:sapphire crystal to effect gain. | CPC_H01S | 4920002006418
16/291767 | US | P | Fiber laser apparatus | A fiber laser apparatus includes a fiber laser oscillator that performs laser oscillation with laser light from at least one laser diode module, and includes a loop-shaped optical fiber formed with: a combiner in which at least two input side optical fibers are connected to one output side optical fiber that includes one output end; and an optical fiber for connection of both ends in which the output end of the output side optical fiber is connected to the input end of any one of the input side optical fibers, the optical fiber for connection of both ends including a light leakage means formed such that at least one of values among a numerical aperture, a core diameter and a mode field diameter of the optical fiber for connection of both ends is gradually reduced from a side which is connected to the output end toward a side which is connected to the input end. | 1. A fiber laser apparatus which includes a fiber laser oscillator that is excited by laser light from at least one laser diode module so as to perform laser oscillation, the fiber laser apparatus comprising: a loop-shaped optical fiber formed with: a combiner in which at least two input side optical fibers each including input ends are connected to one output side optical fiber including one output end; and an optical fiber for connection of both ends in which the output end of the output side optical fiber in the combiner is connected to the input end of any one of the input side optical fibers,wherein the optical fiber for connection of both ends includes a light leakage means configured such that at least one of values among a numerical aperture, a core diameter and a mode field diameter of the optical fiber for connection of both ends is gradually reduced from a side which is connected to the output end of the output side optical fiber toward a side which is connected to the input end of the input side optical fiber. ¦ 2. The fiber laser apparatus according to claim 1, wherein the loop-shaped optical fiber is not provided with a light extraction means nor a light branch means which extract light propagated within the loop-shaped optical fiber from the loop-shaped optical fiber, except for the light leakage means. ¦ 3. The fiber laser apparatus according to claim 1, wherein the combiner satisfies a relationship of (a diameter of an entire branch of the input side optical fibers)×(a numerical aperture of the input side optical fibers)≤(a core diameter of the output side optical fiber)×(a numerical aperture of the output side optical fiber). ¦ 4. The fiber laser apparatus according to claim 1, wherein, with regards to a first relational formula group including three relational formulas NA1≤NA2, D1≤D2 and MFD1≤MFD2 wherein the numerical aperture, the core diameter and a mode field diameter of the output side optical fiber in a position in which the output side optical fiber and the optical fiber for connection of both ends are connected together are respectively represented as NA1, D1 and MFD1, and the numerical aperture, the core diameter and the mode field diameter of the optical fiber for connection of both ends in the position in which the output side optical fiber and the optical fiber for connection of both ends are connected together are respectively represented as NA2, D2 and MFD2,as well as to a second relational formula group including three relational formulas NA3≤NA4, D3≤D4 and MFD3≤MFD4 wherein the numerical aperture, the core diameter and the mode field diameter of the optical fiber for connection of both ends in a position in which the optical fiber for connection of both ends and the input side optical fiber are connected together are respectively represented as NA3, D3 and MFD3, and the numerical aperture, a core diameter and a mode field diameter of the input side optical fiber in the position in which the optical fiber for connection of both ends and the input side optical fiber are connected together are respectively represented as NA4, D4 and MFD4,the loop-shaped optical fiber is configured such that all the relational formulas included in the first and second relational formula groups hold true. ¦ 5. The fiber laser apparatus according to claim 1, wherein the loop-shaped optical fiber forms a plurality of loops. ¦ 6. The fiber laser apparatus according to claim 1, wherein, when the input side optical fibers are bundled in a hexagonal close-packed structure, the number of the input side optical fibers in the combiner is set such that a cross-sectional outer shape of the bundle is close to a circle. ¦ 7. The fiber laser apparatus according to claim 1, wherein the loop-shaped optical fiber is applied to a return light elimination module for eliminating return light which is propagated in a direction opposite to output laser light from a signal light optical fiber of the fiber laser oscillator and which is passed through a high-reflecting fiber Bragg grating. ¦ 8. The fiber laser apparatus according to claim 7, wherein at least part of the loop-shaped optical fiber is thermally connected to a thermal conductive member which is thermally connected to a heat dissipation means. ¦ 9. The fiber laser apparatus according to claim 7, comprising: a light detection means which detects light that leaks from the optical fiber between the return light elimination module and the high-reflecting fiber Bragg grating. ¦ 10. The fiber laser apparatus according to claim 1, wherein the loop-shaped optical fiber is applied to an excitation light optical fiber for side pumping which is adjacent to a signal light optical fiber of the fiber laser oscillator so as to be extended parallel thereto. ¦ 11. The fiber laser apparatus according to claim 10, wherein at least part of the excitation light optical fiber which is adjacent to the signal light optical fiber so as to be extended parallel thereto and the signal light optical fiber is covered with a sleeve which has a refractive index lower than that of a cladding of the signal light optical fiber. ¦ 12. The fiber laser apparatus according to claim 10, wherein a plurality of the excitation light optical fibers are arranged adjacent to the one signal light optical fiber. ¦ 13. The fiber laser apparatus according to claim 10, wherein a plurality of the excitation light optical fibers are arranged adjacent to the one signal light optical fiber, and a direction in which light is propagated through at least one among a plurality of the excitation light optical fibers is opposite to a direction in which light is propagated through the other excitation light optical fiber. ¦ 14. The fiber laser apparatus according to claim 1, wherein the loop-shaped optical fiber is applied both to a return light elimination module for eliminating return light which is propagated in a direction opposite to output laser light from a signal light optical fiber of the fiber laser oscillator and which is passed through a high-reflecting fiber Bragg grating and to an excitation light optical fiber for side pumping which is adjacent to the signal light optical fiber of the fiber laser oscillator so as to be extended parallel thereto. | 1. A fiber laser apparatus which includes a fiber laser oscillator that is excited by laser light from at least one laser diode module so as to perform laser oscillation, the fiber laser apparatus comprising: a loop-shaped optical fiber formed with: a combiner in which at least two input side optical fibers each including input ends are connected to one output side optical fiber including one output end; and an optical fiber for connection of both ends in which the output end of the output side optical fiber in the combiner is connected to the input end of any one of the input side optical fibers,wherein the optical fiber for connection of both ends includes a light leakage means configured such that at least one of values among a numerical aperture, a core diameter and a mode field diameter of the optical fiber for connection of both ends is gradually reduced from a side which is connected to the output end of the output side optical fiber toward a side which is connected to the input end of the input side optical fiber. | CPC_H01S | 4920001006461
16/285893 | US | P | Near-infrared vertical-cavity surface-emitting laser and transfer method thereof | A near-infrared vertical-cavity surface-emitting laser is provided, which utilizes a conventional distributed Bragg reflector and a complex Bragg reflector which consists of a dielectric Bragg reflector and a reflective metal layer to construct a cavity. With the disposition of a confining layer, the light emitted from an active layer is confined in the cavity to resonate so as to emit a laser light. The thickness of the complex Bragg reflector is much thinner than that of the conventional distributed Bragg reflector, thereby lowering the cost of manufacture. In addition, with the transfer method, the laser is transferred to the substrate with high thermal conductivity to increase the heat dissipation efficiency. Therefore, the present invention can maintain operation while emitting a high-power laser. | 1. A near-infrared vertical-cavity surface-emitting laser comprising: a domestic substrate;an epitaxial layer disposed on the domestic substrate;a n-type contact layer disposed on the epitaxial layer;a n-type distributed Bragg reflector disposed on the n-type contact layer;a n-type confining layer disposed on the n-type distributed Bragg reflector;an active layer disposed on the n-type confining layer;a p-type confining layer disposed on the active layer;a p-type contact layer disposed on the p-type confining layer;at least one trench, each of the trenches alternately disposed in the p-type contact layer, and every two of each of the trenches defining a light-emitting unit;a plurality of complex Bragg reflectors disposed on the p-type contact layer and each of the plurality of complex Bragg reflectors alternately disposed between each of the trenches; anda plurality of contact metal layers disposed on the p-type contact layer and each of the contact metal layers disposed between each of the trenches and each of the plurality of complex Bragg reflectors. ¦ 2. The near-infrared vertical-cavity surface-emitting laser according to claim 1, wherein each of the complex Bragg reflectors comprises a Bragg reflector and a reflective metal layer, the Bragg reflector is disposed on the p-type contact layer and made of a dielectric material, and the reflective metal layer is disposed on the Bragg reflector. ¦ 3. The near-infrared vertical-cavity surface-emitting laser according to claim 1 further comprising at least one aperture layer, wherein each of the aperture layers is disposed between the p-type contact layer and the active layer and/or between the n-type distributed Bragg reflector and the active layer. ¦ 4. The near-infrared vertical-cavity surface-emitting laser according to claim 1, wherein the n-type confining layer and the p-type confining layer respectively comprise a spacing layer and the p-type contact layer comprises a current spreading layer. ¦ 5. The near-infrared vertical-cavity surface-emitting laser according to claim 2 further comprising a back electrode and a connecting metal band, wherein the back electrode is disposed under the domestic substrate, and the connecting metal band is disposed on each of the reflective metal layers, each of the contact metal layers, each of the trenches, and an interval between each of the trenches in order to connect an electrode of each of the light-emitting units. ¦ 6. The near-infrared vertical-cavity surface-emitting laser according to claim 1, wherein an insulating layer is disposed in each of the trenches and on an interval between each of the trenches. ¦ 7. A near-infrared vertical-cavity surface-emitting laser comprising: a domestic substrate;an epitaxial layer disposed on the domestic substrate;a n-type contact layer disposed on the epitaxial layer;a n-type distributed Bragg reflector disposed on the n-type contact layer;a n-type confining layer disposed on the n-type distributed Bragg reflector;an active layer disposed on the n-type confining layer;a p-type confining layer disposed on the active layer;a p-type contact layer disposed on the p-type confining layer;a transparent conductive oxide layer disposed on the p-type contact layer;at least one trench, each of the trenches alternately disposed in the transparent conductive oxide layer, and every two of each of the trenches defining a light-emitting unit;a plurality of complex Bragg reflectors disposed on the transparent conductive oxide layer and each of the plurality of complex Bragg reflectors alternately disposed between each of the trenches; anda plurality of contact metal layers disposed on the transparent conductive oxide layer and each of the contact metal layers disposed between each of the trenches and each of the plurality of complex Bragg reflectors. ¦ 8. The near-infrared vertical-cavity surface-emitting laser according to claim 7, wherein each of the complex Bragg reflectors comprises a first Bragg reflector, a second Bragg reflector, and a reflective metal layer; the first Bragg reflector is disposed on the transparent conductive oxide layer, the second Bragg reflector is disposed on the first Bragg reflector, and the reflective metal layer is disposed on the second Bragg reflector; both the first Bragg reflector and the second Bragg reflector are made of a dielectric material. ¦ 9. The near-infrared vertical-cavity surface-emitting laser according to claim 7 further comprising at least one aperture layer, wherein each of the aperture layers is disposed between the p-type contact layer and the active layer and/or between the n-type distributed Bragg reflector and the active layer. ¦ 10. The near-infrared vertical-cavity surface-emitting laser according to claim 7, wherein the n-type confining layer and the p-type confining layer respectively comprise a spacing layer and the p-type contact layer comprises a current spreading layer. ¦ 11. The near-infrared vertical-cavity surface-emitting laser according to claim 8 further comprising a back electrode and a connecting metal band, wherein the back electrode is disposed under the domestic substrate, and the connecting metal band is disposed on each of the reflective metal layers, each of the contact metal layers, each of the trenches, and an interval between each of the trenches in order to connect an electrode of each of the light-emitting units. ¦ 12. The near-infrared vertical-cavity surface-emitting laser according to claim 7, wherein the transparent conductive oxide layer comprises a material based on indium tin oxide (ITO), zinc oxide (ZnO), aluminum-doped zinc oxide (AZO), or zinc tin oxide (SnZnO). ¦ 13. The near-infrared vertical-cavity surface-emitting laser according to claim 7, wherein an insulating layer is disposed in each of the trenches and on an interval between each of the trenches. ¦ 14. A near-infrared vertical-cavity surface-emitting laser comprising: a carrier substrate;a bonding metal layer disposed on the carrier substrate;a barrier layer disposed on the bonding metal layer;an adhesive layer disposed on the barrier layer;a plurality of complex Bragg reflector alternately disposed on the adhesive layer;at least one trench, each of the trenches disposed between each of the complex Bragg reflectors;a plurality of contact metal layers alternately disposed between each of the trenches and each of the complex Bragg reflectors;a plurality of semiconductor structures disposed between each of the trenches and positioned on each of the complex Bragg reflectors and each of the contact metal layers;a n-type distributed Bragg reflector disposed on each of the trenches and each of the semiconductor structures; anda n-type contact layer disposed on the n-type distributed Bragg reflector. ¦ 15. The near-infrared vertical-cavity surface-emitting laser according to claim 14, wherein each of the semiconductor structures comprises a p-type contact layer, a p-type confining layer, an active layer, and a n-type confining layer; the p-type contact layer is disposed on each of the complex Bragg reflectors and each of the contact metal layers; the p-type confining layer is disposed on the p-type contact layer; the active layer is disposed on the p-type confining layer, and the n-type confining layer is disposed on the active layer. ¦ 16. The near-infrared vertical-cavity surface-emitting laser according to claim 15, wherein each of the complex Bragg reflectors comprises a Bragg reflector and a reflective metal layer, the Bragg reflector is disposed under the p-type contact layer and made of a dielectric material, and the reflective metal layer is disposed under the Bragg reflector. ¦ 17. The near-infrared vertical-cavity surface-emitting laser according to claim 14, wherein each of the semiconductor structures comprises a transparent conductive oxide layer, a p-type contact layer, a p-type confining layer, an active layer, and a n-type confining layer; the transparent conductive oxide layer is disposed on each of the complex Bragg reflectors and each of the contact metal layers; the p-type contact layer is disposed on the transparent conductive oxide layer; the p-type confining layer is disposed on the p-type contact layer; the active layer is disposed on the p-type confining layer, and the n-type confining layer is disposed on the active layer. ¦ 18. The near-infrared vertical-cavity surface-emitting laser according to claim 17, wherein each of the complex Bragg reflectors comprises a first Bragg reflector, a second Bragg reflector, and a reflective metal layer; the first Bragg reflector is disposed under the transparent conductive oxide layer; the second Bragg reflector is disposed under the first Bragg reflector; the reflective metal layer is disposed under the second Bragg reflector; both the first Bragg reflector and the second Bragg reflector are made of a dielectric material. ¦ 19. The near-infrared vertical-cavity surface-emitting laser according to claim 17, wherein the transparent conductive oxide layer comprises a material based on indium tin oxide (ITO), zinc oxide (ZnO), aluminum-doped zinc oxide (AZO), or zinc tin oxide (SnZnO). ¦ 20. The near-infrared vertical-cavity surface-emitting laser according to claim 15, further comprising at least one aperture layer, wherein each of the aperture layers is disposed between the p-type contact layer and the active layer and/or between the n-type distributed Bragg reflector and the active layer. ¦ 21. The near-infrared vertical-cavity surface-emitting laser according to claim 15, wherein the n-type confining layer and the p-type confining layer respectively comprise a spacing layer and the p-type contact layer comprises a current spreading layer. ¦ 22. The near-infrared vertical-cavity surface-emitting laser according to claim 15, further comprising a connecting metal band, wherein the connecting metal band is disposed under each of the reflective metal layers, each of the contact metal layers, each of the trenches, and an interval between each of the trenches; an insulating layer is disposed in each of the trenches and on an interval between each of the trenches. ¦ 23. The near-infrared vertical-cavity surface-emitting laser according to claim 17, further comprising at least one aperture layer, wherein each of the aperture layers is disposed between the p-type contact layer and the active layer and/or between the n-type distributed Bragg reflector and the active layer. ¦ 24. The near-infrared vertical-cavity surface-emitting laser according to claim 17, wherein the n-type confining layer and the p-type confining layer respectively comprise a spacing layer and the p-type contact layer comprises a current spreading layer. ¦ 25. The near-infrared vertical-cavity surface-emitting laser according to claim 17, further comprising a connecting metal band, wherein the connecting metal band is disposed under each of the reflective metal layers, each of the contact metal layers, each of the trenches, and an interval between each of the trenches; an insulating layer is disposed in each of the trenches and on an interval between each of the trenches; the connecting metal band at the n-side layer is disposed on the insulating layer or a passivation layer to connect the n-side electrode of the near-infrared vertical-cavity surface-emitting laser; the insulating layer or a passivation layer is disposed on the n-type contact layer. ¦ 26. The near-infrared vertical-cavity surface-emitting laser according to claim 14, further comprising at least one n-type metal electrode, at least one bonding pad, and a back electrode, wherein each of the n-type metal electrodes is disposed on the n-type contact layer, each of the bonding pads is disposed on at least one the n-type metal electrodes, and the back electrode is disposed under the carrier substrate. ¦ 27. A transfer method for a near-infrared vertical-cavity surface-emitting laser comprising: sequentially depositing an epitaxial layer, an etch stop layer, a n-type contact layer, a n-type distributed Bragg reflector, a n-type confining layer, an active layer, a p-type confining layer, and a p-type contact layer on a domestic substrate;selectively etching the p-type contact layer to form a plurality of trenches and oxidizing each of the trenches; selectively depositing a contact metal layer at every interval on the p-type contact layer; defining a light-emitting unit at every two trenches; partially depositing a complex Bragg reflector on each of the trenches, on an interval between each of the trenches, and between each of the contact metal layers;sequentially depositing an adhesive layer and a barrier layer on each of the trenches, an interval of each of the trenches, each of the contact metal layers, and each of the complex Bragg reflectors, and depositing a bonding metal layer on the barrier layer to form a connecting metal band; andbonding a carrier substrate to the bonding metal layer to form a laminated structure, removing the domestic substrate, the epitaxial layer, and the etch stop layer, and turning over the laminated structure. ¦ 28. The transfer method for the near-infrared vertical-cavity surface-emitting laser according to claim 27, wherein each of the complex Bragg reflectors comprises a Bragg reflector and a reflective metal layer, the Bragg reflector is disposed on the p-type contact layer and made of dielectric a material, and the reflective metal layer is disposed on the Bragg reflector. ¦ 29. The transfer method for the near-infrared vertical-cavity surface-emitting laser according to claim 27, further comprising depositing a transparent conductive oxide layer between the complex Bragg reflector and the p-type contact layer. ¦ 30. The transfer method for the near-infrared vertical-cavity surface-emitting laser according to claim 29, wherein each of the complex Bragg reflectors comprises a first Bragg reflector, a second Bragg reflector, and a reflective metal layer; the second Bragg reflector is disposed on the transparent conductive oxide layer, the first Bragg reflector is disposed on the second Bragg reflector, and the reflective metal layer is disposed on the first Bragg reflector; both the first Bragg reflector and the second Bragg reflector are made of a dielectric material. ¦ 31. The transfer method for the near-infrared vertical-cavity surface-emitting laser according to claim 29, wherein the transparent conductive oxide layer comprises a material based on indium tin oxide (ITO), zinc oxide (ZnO), aluminum-doped zinc oxide (AZO), or zinc tin oxide (SnZnO). ¦ 32. The near-infrared vertical-cavity surface-emitting laser according to claim 27, further comprising depositing at least one aperture layer between the p-type contact layer and the active layer and/or between the n-type distributed Bragg reflector and the active layer. ¦ 33. The near-infrared vertical-cavity surface-emitting laser according to claim 27, wherein the n-type confining layer and the p-type confining layer respectively comprise a spacing layer and the p-type contact layer comprises a current spreading layer. ¦ 34. The near-infrared vertical-cavity surface-emitting laser according to claim 27 further comprising depositing at least one n-type metal electrode on the n-type contact layer and at least one bonding pad on the n-type metal electrode and depositing a back electrode under the carrier substrate. | 1. A near-infrared vertical-cavity surface-emitting laser comprising: a domestic substrate;an epitaxial layer disposed on the domestic substrate;a n-type contact layer disposed on the epitaxial layer;a n-type distributed Bragg reflector disposed on the n-type contact layer;a n-type confining layer disposed on the n-type distributed Bragg reflector;an active layer disposed on the n-type confining layer;a p-type confining layer disposed on the active layer;a p-type contact layer disposed on the p-type confining layer;at least one trench, each of the trenches alternately disposed in the p-type contact layer, and every two of each of the trenches defining a light-emitting unit;a plurality of complex Bragg reflectors disposed on the p-type contact layer and each of the plurality of complex Bragg reflectors alternately disposed between each of the trenches; anda plurality of contact metal layers disposed on the p-type contact layer and each of the contact metal layers disposed between each of the trenches and each of the plurality of complex Bragg reflectors. | CPC_H01S | 4919052004657
16/406313 | US | P | Ex-situ conditioning of laser facets and passivated devices formed using the same | Edge-emitting laser diodes having mirror facets include passivation coatings that are conditioned using an ex-situ process to condition the insulating material used to form the passivation layer. An external energy source (laser, flash lamp, e-beam) is utilized to irradiate the material at a given dosage and for a period of time sufficient to condition the complete thickness of passivation layer. A process for training (calibrating) a laser-based ex-situ conditioning system provides three-dimensional spatial alignment between the focused beam and a defined location on the edge-emitting laser diode surface, while also determining an optimum performance window (in terms of power density and exposure interval) for efficient and effective conditioning. | 1. A method of calibrating an ex-situ conditioning process utilizing a focused laser beam having a predetermined spot size to passivate facets of an edge-emitting laser diode, the method of training comprising: a) mounting the edge-emitting laser diode on a multi-axis positioning system including separate x-, y- and z-direction stages;b) applying a sub-threshold positive current to the edge-emitting laser diode sufficient to generate electro-luminescence of an active region of the edge-emitting laser diode;c) translating the x-direction stage of the multi-axis positioning system until a maximum brightness of the generated electro-luminescence is centered, defining x-direction alignment;d) activating a source of the focused laser beam to operate in a low power mode and applying a negative voltage across the edge-emitting laser diode to create a reverse-biased setting;e) irradiating the reverse-biased laser diode with the low-power focused laser beam to initiate a photocurrent output from the edge-emitting laser diode;f) translating one of the y-direction and z-direction stages of the multi-axis positioning system until a peak photocurrent reading is obtained;g) defining a first aligned position with the peak photocurrent reading;h) repeating steps f) and g) for the remaining one of the y-direction and z-direction stages to determine a remaining aligned position. ¦ 2. The method of claim 1 wherein steps f), g) and h) are performed in an iterative process until a predetermined peak photocurrent along both the y-direction and z-direction are obtained. ¦ 3. The method of claim 1, wherein in performing step d), the focused laser beam exhibits a predetermined spot size on the order of about 2-5 μm. ¦ 4. The method of claim 1, wherein in performing step d), the focused laser beam operates at a power within the range of about 1-10 mW. ¦ 5. The method of claim 1, wherein in performing step d), a negative voltage having a magnitude in the range of 1 to 5 V is applied across the edge-emitting laser diode. ¦ 6. The method as defined in claim 1 wherein the method further comprises the steps of: i) defining a range of dark current values required for creating crystallization of a passivation layer of the edge-emitting diode;j) translating the x-direction position of the edge-emitting laser diode to align the focused laser beam with a sacrificial region of the edge-emitting laser diode;k) setting the focused laser beam to operate at a first high-power level and generate output radiation for a first exposure interval;l) irradiating the sacrificial region of the edge-emitting laser diode with the focused laser beam of step k);m) measuring a dark current generated by the edge-emitting laser diode;n) if the measured dark current value is not within the defined range of step i), adjusting one or both of the high-power level and the exposure interval and repeating steps k) through m); otherwise, if the measured dark current value is within the defined range of step i),o) defining the power level and exposure interval associated with the dark current value within the defined region as an optimum process window for performing ex-situ conditioning. ¦ 7. The method as defined in claim 6, wherein in performing step n), the adjusting is performed by adjusting the high-power level of the focused laser beam and maintaining a constant exposure interval. ¦ 8. The method as defined in claim 6, wherein in performing step n), the adjusting is performing by adjusting the exposure interval and maintaining a constant high-power level. ¦ 9. The method as defined in claim 6, wherein in performing step k), the focused laser beam is set to operate at a first high-power level of at least 10 mW. ¦ 10. The method as defined in claim 6, wherein in performing step k), the focused laser beam is set to operate at a first exposure interval of at least 0.1 s. ¦ 11. A training system for calibrating an ex-situ conditioning system utilized to crystallize a passivation layer of an edge-emitting laser diode, the training system comprising: an external energy source including: a process laser source, operating at a predetermined wavelength;a power adjustment component coupled to the process laser source for controlling an output power level of the external energy source; andan optical shutter disposed beyond the output of the process laser source for controlling an exposure interval of an output beam from the external energy source;a multi-axis positioning system for supporting the edge-emitting laser diode including a plurality of separate translation stages comprising an x-direction translation stage, a y-direction translation stage, and a z-direction translation stage;a monitoring system coupled to both the external energy source and the multi-axis positioning system, the monitoring system controlling both: (1) movements of each translation stage of the plurality of separate translation stages to provide optical alignment between the external energy source and the edge-emitting laser diode; and (2) the output power level and the external energy interval of the external energy source; anda projection system disposed between the external energy source and the multi-axis positioning system, the projection system including a dichroic mirror for receiving and redirecting the output beam from the external energy source into a focused spot size on the edge-emitting laser diode; anda camera disposed in optical alignment with the dichroic mirror to receive emissions from the edge-emitting laser diode, the camera coupled to the monitoring system for providing alignment information. ¦ 12. The training system as defined in claim 11 wherein the external energy source further comprises an optical isolator disposed along a signal path at the output of the process laser source. ¦ 13. The training system as defined in claim 11 wherein the power adjustment component comprises a rotatable half-wave plate disposed at the output of the process laser source; anda polarization beam splitter disposed beyond the movable half-wave plate, where the orientation of the rotatable half-wave plate is controlled by a signal from the monitoring system to adjust a power level exiting the polarization beam splitter. ¦ 14. The training system as defined in claim 11, further comprising an optical fiber coupled between the external energy source and the projection system for supporting the propagation of the output beam. | 1. A method of calibrating an ex-situ conditioning process utilizing a focused laser beam having a predetermined spot size to passivate facets of an edge-emitting laser diode, the method of training comprising: a) mounting the edge-emitting laser diode on a multi-axis positioning system including separate x-, y- and z-direction stages;b) applying a sub-threshold positive current to the edge-emitting laser diode sufficient to generate electro-luminescence of an active region of the edge-emitting laser diode;c) translating the x-direction stage of the multi-axis positioning system until a maximum brightness of the generated electro-luminescence is centered, defining x-direction alignment;d) activating a source of the focused laser beam to operate in a low power mode and applying a negative voltage across the edge-emitting laser diode to create a reverse-biased setting;e) irradiating the reverse-biased laser diode with the low-power focused laser beam to initiate a photocurrent output from the edge-emitting laser diode;f) translating one of the y-direction and z-direction stages of the multi-axis positioning system until a peak photocurrent reading is obtained;g) defining a first aligned position with the peak photocurrent reading;h) repeating steps f) and g) for the remaining one of the y-direction and z-direction stages to determine a remaining aligned position. | CPC_H01S | 4919050006493
16/286373 | US | P | Integrated wavelength locker | Described are various configurations of integrated wavelength lockers including asymmetric Mach-Zehnder interferometers (AMZIs) and associated detectors. Various embodiments provide improved wavelength-locking accuracy by using an active tuning element in the AMZI to achieve an operational position with high locking sensitivity, a coherent receiver to reduce the frequency-dependence of the locking sensitivity, and/or a temperature sensor and/or strain gauge to computationally correct for the effect of temperature or strain changes. | 1. An integrated photonic circuit (PIC) comprising a tunable light source; anda wavelength locker comprising an asymmetric Mach-Zehnder interferometer (AMZI) with an output coupler having a plurality of output ports and, placed at the plurality of output ports, a plurality of respective photodetectors for measuring respective optical interference signals exiting the plurality of output ports when light is coupled from the light source into the AMZI, wherein the output coupler and the plurality of photodetectors are configured as a coherent receiver in which relative phase shifts imparted between two signals being interfered to form the optical interference signals differ between at least two of the output ports by a value that is not a multiple of 180°. ¦ 2. The PIC of claim 1, wherein the AMZI and the plurality of photodetectors form a first filter, the wavelength locker further comprising a second filter including a second AMZI with an output coupler having a plurality of output ports and a second plurality of respective photodetectors placed at the output ports, the output coupler of the second AMZI and the second plurality of photodetectors being configured as a second coherent receiver, wherein a filter period of the first filter is greater than a filter period of the second filter and a frequency error of the first filter is smaller than the filter period of the second filter. ¦ 3. The PIC of claim 2, wherein the filter period of the first filter is at least five times greater than the filter period of the second filter. ¦ 4. The PIC of claim 1, wherein the wavelength locker is capable of locking the frequency of the light source within 50 GHz or less. ¦ 5. The PIC of claim 4, wherein the wavelength locker is capable of locking the frequency of the light source across a range of at least 200 GHz. ¦ 6. The PIC of claim 1, wherein the output coupler has four output ports and the wavelength locker comprises four respective photodetectors, and wherein the output coupler and the four photodetectors are configured as a 90-degree hybrid optical receiver measuring balanced in-phase and quadrature signals. ¦ 7. The PIC of claim 1, wherein the output ports and the respective photodetectors form a plurality of balanced receiver pairs. ¦ 8. The PIC of claim 1, wherein the AMZI is athermal. ¦ 9. The PIC of claim 1, wherein the wavelength locker further comprises at least one of a temperature sensor for measuring a temperature of the AMZI or a strain gauge for measuring a strain in the AMZI. ¦ 10. The PIC of claim 1, further comprising: memory storing one or more target filter parameters associated with a specified locking frequency of the light source; andelectronic processing circuitry configured to compute one or more filter parameters from the measured optical interference signals and tune a frequency of the light source until the one or more computed filter parameters match the one or more target filter parameters. ¦ 11. The PIC of claim 10, wherein the electronic processing circuitry is further configured to adjust the one or more target filter parameters based on at least one of a measured temperature of the AMZI or a measured strain in the AMZI. ¦ 12. The PIC of claim 10, wherein the memory stores multiple sets of target filter parameters for at least one of multiple temperatures of the AMZI or multiple strains in the AMZI. ¦ 13. A method of manufacturing an integrated photonic circuit (PIC) comprising a tunable light source and a wavelength locker, the method comprising: patterning and etching a top silicon layer of a silicon-on-insulator substrate to form integrated optical structures of an asymmetric Mach-Zehnder interferometer (AMZI) in a first region of the top silicon layer and integrated optical structures of a laser diode coupled to an input port of the AMZI and a plurality of photodiodes coupled to a plurality of respective output ports of an output coupler of the AMZI in a second region of the top silicon layer, dimensions of the output coupler and positions of the input and output ports being configured such that phase shifts imparted between two optical signals originating at the input port and interfering at the output ports differ between at least two of the output ports by a value that is not a multiple of 180°;depositing and insulating cladding layer on top of the patterned and etched top silicon layer; anddepositing n-doped and p-doped compound semiconductor material on top of the cladding layer above the second region to form the laser diode and plurality of photodiodes. ¦ 14. The method of claim 13, wherein the output coupler comprises a rectangular multimode interferometer merging into waveguides and the input and output ports. ¦ 15. The method of claim 13, wherein the output coupler has four output ports and is configured such that the phase shifts differ between two of the output ports by 90°. ¦ 16. A method of calibrating an integrated wavelength locker comprising an asymmetric Mach-Zehnder interferometer (AMZI), the method comprising: providing a reference signal having a calibration wavelength to an input of the AMZI,measuring, at an output of the AMZI, a plurality of optical interference signals each resulting from interference of two signals, wherein a relative phase shift imparted between the two interfering signals differs between at least two of the optical interference signals by a value that is not a multiple of 180°;computationally converting the measured optical interference signals to a filter parameter, andstoring the filter parameter as a target filter parameter in memory. ¦ 17. The method of claim 16, wherein the reference signal is provided by an external light source. ¦ 18. The method of claim 16, wherein the reference signal is provided by a light source integrated with the wavelength locker in a common photonic integrated circuit (PIC) following tuning of the light source to the calibration wavelength using an external wavelength filter. ¦ 19. The method of claim 18, further comprising applying a frequency dither to the light source. ¦ 20. The method of claim 16, wherein the plurality of optical interference signals are measured with a plurality of respective photodetectors placed at the output of the AMZI, the photodetectors and an output coupler of the AMZI being collectively configured as a coherent receiver. | 1. An integrated photonic circuit (PIC) comprising a tunable light source; anda wavelength locker comprising an asymmetric Mach-Zehnder interferometer (AMZI) with an output coupler having a plurality of output ports and, placed at the plurality of output ports, a plurality of respective photodetectors for measuring respective optical interference signals exiting the plurality of output ports when light is coupled from the light source into the AMZI, wherein the output coupler and the plurality of photodetectors are configured as a coherent receiver in which relative phase shifts imparted between two signals being interfered to form the optical interference signals differ between at least two of the output ports by a value that is not a multiple of 180°. | CPC_H01S | 4919050006501
16/292474 | US | P | Method for energy dither of a particle beam | A method for varying the wavelength of a free electron laser (FEL) by applying an energy dither to the charged particles supplying the FEL. Bunches of charged particle beams are accelerated by cavities that are operated at a harmonic of the bunch repetition rate. The method involves adding one or more secondary radiofrequency accelerator cavities after the primary beam transport and near the wiggler to apply a fluctuation between individual bunches with a pseudo-random distribution. The secondary radiofrequency accelerator cavities provide fine variations of the beam energy about a nominal operating point. Operating a free electron laser (FEL) with a 1% change in the electron beam energy via the added secondary cavities will result in a 2% wavelength variation of the FEL output. | 1. A method for varying the output wavelength of a free electron laser by changing the energy of the input particle beam, comprising: a. providing an accelerator producing a charged particle beam including bunches of charged particles having a primary bunch repetition frequency at a primary accelerator cavity frequency or a subharmonic thereof;b. providing a wiggler to periodically laterally deflect the charged particle beam;c. adding one or more secondary radiofrequency accelerator cavities after the accelerator and before the wiggler;d. setting the frequency of each added secondary radiofrequency accelerating cavities to a non-integer harmonic or subharmonic of the primary bunch repetition frequency; ande. adjusting the accelerating voltage of each of the secondary cavities to provide a desired variation in the energy of the bunches which make up the charged particle beam, whereby the variation in the output wavelength of the free electron laser includes a distribution equal to a multiple of the energy distribution of the charged input particle beam. ¦ 2. In a free electron laser (FEL) system including an input particle beam, a method for varying the output wavelength of the FEL output beam by changing the energy of the FEL input particle beam, comprising: a. providing a primary accelerator cavity for supplying the input particle beam and a primary beam transport for transporting the input particle beam, wherein the input particle beam has energy with a nominal operating point and a primary accelerator bunch frequency;b. providing a wiggler to periodically deflect the beam of particles inside the input particle beam;c. inserting one or more secondary radiofrequency accelerator cavities between the primary beam transport and the wiggler;d. setting the frequency of each secondary radiofrequency accelerator cavity to a non-integer harmonic or subharmonic of the primary accelerator bunch frequency; ande. dithering the particle beam energy of the FEL input particle beam by operating the secondary radiofrequency accelerator cavities at the non-integer harmonic or subharmonic of the primary accelerator bunch frequency, said dithering varying the particle beam energy of the FEL input particle beam about the nominal operating point and varying the wavelength of the FEL output beam. | 1. A method for varying the output wavelength of a free electron laser by changing the energy of the input particle beam, comprising: a. providing an accelerator producing a charged particle beam including bunches of charged particles having a primary bunch repetition frequency at a primary accelerator cavity frequency or a subharmonic thereof;b. providing a wiggler to periodically laterally deflect the charged particle beam;c. adding one or more secondary radiofrequency accelerator cavities after the accelerator and before the wiggler;d. setting the frequency of each added secondary radiofrequency accelerating cavities to a non-integer harmonic or subharmonic of the primary bunch repetition frequency; ande. adjusting the accelerating voltage of each of the secondary cavities to provide a desired variation in the energy of the bunches which make up the charged particle beam, whereby the variation in the output wavelength of the free electron laser includes a distribution equal to a multiple of the energy distribution of the charged input particle beam. | CPC_H01S | 4919047006732
16/291102 | US | P | Photonic device comprising a laser optically connected to a silicon waveguide and method for manufacturing such a photonic device | A photonic device comprising: a support; an intermediate layer (; an optical guiding level including a waveguide and a first to a fifth waveguide section. The photonic device further includes a first dielectric layer covering the optical guiding level and a gain structure in contact with the first dielectric layer. The second and fourth waveguide sections and the first and second ends of the gain structure form a first and a second zone of optical transition between a laser hybrid waveguide, and respectively the first and the fifth waveguide sections. A pattern forming a Bragg grating is arranged over a first part of the thickness of the third waveguide section which is away from the gain structure. | 1. A photonic device comprising: a support,an intermediate layer in contact with the support comprising at least one dielectric material,a first waveguide,a first waveguide section, a second waveguide section, a third waveguide section, a fourth waveguide section and a fifth waveguide section distinct from the first waveguide, the first waveguide section, the second waveguide section, the third waveguide section, the fourth waveguide section and the fifth waveguide section succeeding each other while being optically connected two by two, and being optically connected to the first waveguide by at least one of the first waveguide section and of the fifth waveguide section,a dielectric filling material, to form with the first waveguide, the first waveguide section, the second waveguide section, the third waveguide section, the fourth waveguide section and the fifth waveguide section a wave guiding level of the photonic device, the optical guiding level including a first face through which it is in contact with the intermediate layer and a second face opposite to the first face,a first dielectric layer comprising a dielectric material, the first dielectric layer covering the optical guiding level on its second face,a gain structure in contact with the first dielectric layer and comprising at least one gain medium capable of emitting light, the gain structure having a central portion facing the third waveguide section and, a first end and a second end facing second waveguide section and fourth waveguide section, thus, the central portion of the gain structure forms with the third waveguide section a laser hybrid waveguide, wherein the second waveguide section and the first end of the gain structure forming a first zone of optical transition of an optic mode between the laser hybrid waveguide and the first waveguide section, and wherein the fourth waveguide section and the second end of the gain structure forming a second zone of optical transition of an optic mode between the laser hybrid waveguide and the fifth waveguide section,wherein the third waveguide section is in contact with the intermediate layer and includes a pattern arranged uniquely in a first part of its thickness, said pattern forming a distributed Bragg grating under the gain structure to form a feedback structure and a resonant cavity including at least one part of the gain medium so doing so as to form a laser optically connected to the first waveguide by at least one of the first waveguide section and the fifth waveguide section,wherein the second waveguide section and fourth waveguide section are in contact with the intermediate layer on a part of the intermediate layer which is constituted uniquely of dielectric materials,wherein the third waveguide section includes at least one second part of its thickness that separates the first dielectric layer and the first part of the thickness of the third waveguide section. ¦ 2. The photonic device according to claim 1, wherein the first part of the thickness of the third waveguide section is in contact with the intermediate layer. ¦ 3. The photonic device according to claim 1, wherein the third waveguide section includes at least one third part of its thickness, said third thickness part being in contact with the intermediate layer. ¦ 4. The photonic device according to claim 1, wherein the thickness of the first dielectric layer is less than or equal to 100 nm. ¦ 5. The photonic device according to claim 4, wherein the thickness of the first dielectric layer is less than 70 nm. ¦ 6. The photonic device according to claim 1, wherein the third waveguide section extends longitudinally along an optical propagation axis of the optical device and wherein the pattern of the third waveguide section consists in an alternation between a transversal section of a first width and a transversal section of a second width different from the first width. ¦ 7. The photonic device according to claim 6, wherein the second width is of zero value. ¦ 8. The photonic device according to claim 1, wherein the gain structure) extends longitudinally along an optical propagation axis of the optical device (1), and wherein each of the first end of the gain structure and of the second end of the gain structure has, over at least one part of its thickness and along a longitudinal direction moving away from the central portion, a transversal section of decreasing width. ¦ 9. The photonic device according to claim 1, wherein the gain structure extends longitudinally along an optical propagation axis of the optical device and comprises a first semiconductor zone, a second semiconductor zone and the gain medium, and wherein, for each of the first end of the gain structure, the second end of the gain structure, the first semiconductor zone, the second semiconductor zone and the gain medium have, over their respective lengths, a transversal section of constant width. ¦ 10. The photonic device according to claim 1, wherein the waveguide accommodates at least one optical and/or electronic component. ¦ 11. The photonic device according to claim 10, wherein the optical component is chosen from the group comprising PN junction silicon optical modulators, hybrid III-V semiconductor on silicon modulators, surface coupling gratings, fibre couplers through the edge of the device, optical filters, wavelength multiplexers and demultiplexers, photodetectors of which germanium on silicon photodetectors and III-V semiconductor on silicon photodetectors form part. ¦ 12. The photonic device according to claim 11, in which the component accommodated by the waveguide is a hybrid III-V semiconductor on silicon modulator, said modulator being a capacitive modulator. ¦ 13. A method for manufacturing a photonic device comprising at least one silicon waveguide and a laser including a gain medium capable of emitting light, the method comprising the following steps: providing a substrate associated with at least one silicon layer on a first dielectric layer,forming, at least in part in the silicon layer, a first waveguide, a first waveguide section, a second waveguide section, a third waveguide section, a fourth waveguide section and a fifth waveguide section, the first waveguide section, the second waveguide section, the third waveguide section, the fourth waveguide section and the fifth waveguide section being distinct from the first waveguide, succeeding each other optically connected two by two, and being optically connected to the first waveguide by at least one of the first waveguide section and the fifth waveguide section, the third waveguide section including a pattern arranged uniquely over a first part of its thickness, said pattern forming a Bragg grating,burying the first waveguide, the first waveguide section, the second waveguide section, the third waveguide section, the fourth waveguide section and the fifth waveguide section by at least one dielectric filling material and planarization of said dielectric filling material in order to form an optical guiding level including the first waveguide, the first waveguide section, the second waveguide section, the third waveguide section, the fourth waveguide section, the fifth waveguide section and an intermediate layer in contact with said optical guiding level, the third waveguide section being in contact with the intermediate layer, the second waveguide section and fourth waveguide section being in contact with the intermediate layer on a part of the intermediate layer which is constituted uniquely of dielectric materials, a substrate/first dielectric layer/optical guiding level/intermediate layer assembly thereby being formed,providing a support,assembling the substrate/first dielectric layer/optical guiding level/intermediate layer assembly on the support, the assembly being carried out by bonding of the intermediate layer on the support,removal of the substrate,forming a gain structure comprising at least a gain medium, the gain structure being formed in contact with the first dielectric layer while having a central portion of the gain structure facing the third waveguide section and a first end and a second end facing respectively the second waveguide section and the fourth waveguide section, thus, the central portion of the gain structure forms with the third waveguide section a laser hybrid waveguide, the second waveguide section and the first ends of the gain structure forming a first zone of optical transition of an optic mode between the laser hybrid waveguide and the first waveguide section, and the fourth waveguide section, and the second end of the gain structure forming a second zone of optical transition of an optic mode between the laser hybrid waveguide and the fifth waveguide section, the photonic device thereby being formed, during said formation of the structure, the first part of the thickness of the third waveguide section over which is arranged the pattern being separated from the first dielectric layer by at least one second part of the thickness of the third waveguide section. ¦ 14. The method for manufacturing a photonic device according to claim 13, wherein the step of forming, at least in part in the silicon layer, the first waveguide, the first waveguide section, the second waveguide section, the third waveguide section, the fourth waveguide section and the fifth waveguide section includes the following sub-steps: patterning the layer silicon to form a second thickness part of the waveguide, the first waveguide section, the second waveguide section, the third waveguide section, the fourth waveguide section and the fifth waveguide section,forming from an additional silicon layer a first thickness part of the waveguide, first waveguide section, the second waveguide section, the third waveguide section, the fourth waveguide section and the fifth waveguide section. ¦ 15. The method for manufacturing a photonic device according to claim 13, wherein a step of thinning the first dielectric layer is further provided between the steps of removal of the substrate and of forming the gain structure. ¦ 16. The method for manufacturing a photonic device according to claim 13, wherein after the step of thinning the first dielectric layer, the first dielectric layer has a thickness less than or equal to 100 nm. ¦ 17. The method for manufacturing a photonic device according to claim 13, wherein during the step of forming the gain structure, the gain structure extends longitudinally along an optical propagation axis of the optical device and the first end and the second end of the gain structure have, over at least one part of their thickness and along a longitudinal direction moving away from the central portion, a transversal section of decreasing width. ¦ 18. The method for manufacturing a photonic device according to claim 13, wherein during the step of forming the gain structure, the gain structure extends longitudinally along an optical propagation axis of the optical device and comprises a first semiconductor zone, a second semiconductor zone and the gain medium, and wherein, for each of the first end and the second end of the gain structure, the first semiconductor zone, the second semiconductor zone and the gain medium have, over their respective lengths, a transversal section of constant width. | 1. A photonic device comprising: a support,an intermediate layer in contact with the support comprising at least one dielectric material,a first waveguide,a first waveguide section, a second waveguide section, a third waveguide section, a fourth waveguide section and a fifth waveguide section distinct from the first waveguide, the first waveguide section, the second waveguide section, the third waveguide section, the fourth waveguide section and the fifth waveguide section succeeding each other while being optically connected two by two, and being optically connected to the first waveguide by at least one of the first waveguide section and of the fifth waveguide section,a dielectric filling material, to form with the first waveguide, the first waveguide section, the second waveguide section, the third waveguide section, the fourth waveguide section and the fifth waveguide section a wave guiding level of the photonic device, the optical guiding level including a first face through which it is in contact with the intermediate layer and a second face opposite to the first face,a first dielectric layer comprising a dielectric material, the first dielectric layer covering the optical guiding level on its second face,a gain structure in contact with the first dielectric layer and comprising at least one gain medium capable of emitting light, the gain structure having a central portion facing the third waveguide section and, a first end and a second end facing second waveguide section and fourth waveguide section, thus, the central portion of the gain structure forms with the third waveguide section a laser hybrid waveguide, wherein the second waveguide section and the first end of the gain structure forming a first zone of optical transition of an optic mode between the laser hybrid waveguide and the first waveguide section, and wherein the fourth waveguide section and the second end of the gain structure forming a second zone of optical transition of an optic mode between the laser hybrid waveguide and the fifth waveguide section,wherein the third waveguide section is in contact with the intermediate layer and includes a pattern arranged uniquely in a first part of its thickness, said pattern forming a distributed Bragg grating under the gain structure to form a feedback structure and a resonant cavity including at least one part of the gain medium so doing so as to form a laser optically connected to the first waveguide by at least one of the first waveguide section and the fifth waveguide section,wherein the second waveguide section and fourth waveguide section are in contact with the intermediate layer on a part of the intermediate layer which is constituted uniquely of dielectric materials,wherein the third waveguide section includes at least one second part of its thickness that separates the first dielectric layer and the first part of the thickness of the third waveguide section. | CPC_H01S | 4919046006677
16/392780 | US | P | Vertically-coupled surface-etched grating DFB laser | A VCSEG-DFB laser, fully compatible with MGVI design and manufacturing methodologies, for single growth monolithic integration in multi-functional PICs is presented. It comprises a laser PIN structure, in mesa form, etched from upper emitter layer top surface through the active, presumably MQW, gain region, down to the top surface of the lower emitter. Lower electrical contacts sit adjacent the mesa disposed on the lower emitter layer with upper strip contacts disposed atop the upper emitter layer on the mesa top. An SEG is defined/etched from mesa top surface, between the upper strip contacts, through upper emitter layer down to or into the SCH layers. Vertical confinement is provided by the SCH structure and the lateral profile in the bottom portion of the mesa provides lateral confinement. The guided mode interacts with the SEG by the vertical tail penetrating the SEG and evanescent field coupling to the SEG. | 1. A device comprising: a mesa formed by a semiconductor structure comprising an epitaxial layer stack comprising a plurality of semiconductor layers grown on a semiconductor substrate;the plurality of semiconductor layers comprising a lower emitter layer, a lower separate confinement heterostructure, a multi-quantum well active gain region, an upper separate confinement heterostructure, and an upper emitter layer;a surface-etched grating comprising a set of periodic trenches defined along a top surface of the mesa to form a vertically coupled waveguide Bragg grating supporting a fundamental optical mode, a first electrical contact to the upper emitter layer provided on the top surface of the mesa each side of the surface-etched grating;a second electrical contact to the lower emitter layer provided each side of the mesa;wherein the upper and lower separate confinement heterostructures provide vertical optical confinement of the fundamental optical mode; andat least one layer of the plurality of semiconductor layers underlying the multi-quantum well active gain region is laterally undercut to define sidewalls of the mesa having a lateral profile that provides lateral optical confinement of the fundamental optical mode and lateral confinement of current injection. ¦ 2. The device of claim 1, wherein the surface-etched grating comprises a higher order grating, wherein parameters of the surface-etched grating define the sign of the imaginary part of the coupling coefficient between the surface grating and fundamental optical mode to establish either “gain-type” or “loss-type” coupling. ¦ 3. The device of claim 1, wherein the surface-etched grating is etched to a predetermined depth into the upper emitter layer. ¦ 4. A method of fabricating the device of claim 1, compatible with a single growth process for monolithic integration, comprising: providing a semiconductor substrate;providing an epitaxial layer stack comprising a plurality of semiconductor layers grown on the semiconductor substrate, wherein the plurality of semiconductor layers comprise a lower emitter layer, a lower separate confinement heterostructure, a multi-quantum well active gain region, an upper separate confinement heterostructure, and an upper emitter layer; anddefining a mesa by etching the epitaxial layer, the mesa having sidewalls extending from a top surface of the mesa to a surface of the lower emitter layer;providing a surface-etched grating comprising a set of periodic trenches defined along the top surface of the mesa to form a vertically-coupled waveguide Bragg grating supporting a fundamental optical mode, wherein the upper and lower separate confinement structures provide vertical optical confinement of the fundamental optical mode;defining a first electrical contact to the upper emitter layer on the top surface of the mesa each side of the surface-etched grating;defining a second electrical contact to the surface of the lower emitter layer each side of the mesa; andwherein defining the mesa comprises undercutting at least one layer of said plurality of semiconductor layers underlying the multi-quantum well active gain region to define sidewalls of the mesa having a lateral profile that provides lateral optical confinement of the fundamental optical mode and lateral confinement of current injection. ¦ 5. The method of claim 4, wherein providing the surface-etched grating comprises establishing the sign of the imaginary part of the coupling coefficient between the surface grating and fundamental optical mode to a predetermined value to establish either “gain-type” or “loss-type” coupling. ¦ 6. The method of claim 4, wherein providing the surface-etched grating comprises etching the upper emitter layer to a predetermined depth. ¦ 7. The method of claim 4, wherein providing the surface-etched grating comprises etching a single series of periodic structures in the upper emitter layer of the epitaxial semiconductor structure to a predetermined depth into the upper emitter layer and the upper separate confinement heterostructure. ¦ 8. The method of claim 4, wherein the plurality of semiconductor layers further comprises a diaphragm layer disposed between the lower emitter layer and overlying layers, and wherein the step of undercutting comprises undercutting the diaphragm layer to provide said at least one layer that is laterally narrower than overlying layers thereby defining said lateral profile providing lateral optical confinement of the fundamental optical mode and lateral confinement of current injection. ¦ 9. The method of claim 4, wherein the step of undercutting comprises undercutting at least one layer of the lower separate confinement heterostructure to be laterally narrower than overlying layers thereby defining said lateral profile providing lateral optical confinement of the fundamental optical mode and lateral confinement of current injection. ¦ 10. The method of claim 4, wherein the step of undercutting comprises undercutting layers of the mesa to provide sidewalls of the mesa which are inwardly tapered from the top surface of the mesa to a narrower bottom of the mesa, thereby defining said lateral profile for lateral optical confinement and lateral confinement of current injection. ¦ 11. The method of claim 4, wherein the semiconductor substrate comprises a semi-insulating substrate, and further comprising providing a passive waveguide layer between the substrate and the lower emitter layer. ¦ 12. The method of claim 4, wherein said plurality of semiconductor layers of the epitaxial layer stack comprise III-V semiconductor materials selected from the group consisting of indium phosphide (InP) and gallium arsenide (GaAs) based III-V semiconductor materials systems. ¦ 13. The device of claim 1 further comprising: a vertical coupler for vertically coupling an emitted optical mode to a passive waveguide formed within the semiconductor structure, the passive waveguide vertically disposed between the substrate and the lower emitter layer. ¦ 14. The device of claim 1, wherein said at least one layer of the semiconductor layers that is laterally undercut comprises a diaphragm layer disposed between the lower emitter layer and overlying layers of the plurality of semicondutor layers, wherein the diaphragm layer provides said lateral profile providing lateral optical confinement of the fundamental optical mode and lateral confinement of current injection. ¦ 15. The device of claim 1, wherein said at least one layer of the plurality of semiconductor layers comprises at least one layer of the lower separate confinement heterostructure which is laterally narrower than overlying layers to provide said lateral profile providing lateral optical confinement of the fundamental optical mode and lateral confinement of current injection. ¦ 16. The device of claim 1, wherein sidewalls of the mesa are undercut and taper inwardly from the top surface of the mesa to a narrower bottom of the mesa to define said lateral profile providing lateral optical confinement of the fundamental optical mode and lateral confinement of current injection. ¦ 17. The device of claim 1, further comprising a passive waveguide layer disposed between the substrate and the lower emitter layer. ¦ 18. The device of claim 1, wherein the semiconductor substrate comprises a semi-insulating substrate. ¦ 19. The device of claim 1, wherein said plurality of semiconductor layers of the epitaxial layer stack comprise III-V semiconductor materials selected from the group consisting indium phosphide (InP) and gallium arsenide (GaAs) based III-V semiconductor materials systems. | 1. A device comprising: a mesa formed by a semiconductor structure comprising an epitaxial layer stack comprising a plurality of semiconductor layers grown on a semiconductor substrate;the plurality of semiconductor layers comprising a lower emitter layer, a lower separate confinement heterostructure, a multi-quantum well active gain region, an upper separate confinement heterostructure, and an upper emitter layer;a surface-etched grating comprising a set of periodic trenches defined along a top surface of the mesa to form a vertically coupled waveguide Bragg grating supporting a fundamental optical mode, a first electrical contact to the upper emitter layer provided on the top surface of the mesa each side of the surface-etched grating;a second electrical contact to the lower emitter layer provided each side of the mesa;wherein the upper and lower separate confinement heterostructures provide vertical optical confinement of the fundamental optical mode; andat least one layer of the plurality of semiconductor layers underlying the multi-quantum well active gain region is laterally undercut to define sidewalls of the mesa having a lateral profile that provides lateral optical confinement of the fundamental optical mode and lateral confinement of current injection. | CPC_H01S | 4919044006550
16/380163 | US | P | Epitaxial growth of cladding regions for a gallium and nitrogen containing laser diode | In an example, the present invention provides a method for fabricating a light emitting device configured as a Group III-nitride based laser device. The method also includes forming a gallium containing epitaxial material overlying the surface region of a substrate member. The method includes forming a p-type (Al,In,Ga)N waveguiding material overlying the gallium containing epitaxial material under a predetermined process condition. The method includes maintaining the predetermined process condition such that an environment surrounding a growth of the p-type (Al,In,Ga)N waveguide material is substantially a molecular N2 rich gas environment. The method includes maintaining a temperature ranging from 725 C to 925 C during the formation of the p-type (Al,In,Ga)N waveguide material, although there may be variations. In an example, the predetermined process condition is substantially free from molecular H2 gas. | 1. A method for fabricating a light emitting device configured as a Group III-nitride based laser device, the method comprising: providing a substrate member having a surface region and a gallium containing epitaxial material overlying the surface region;forming an n-type (Al,In,Ga)N cladding material overlying the gallium containing epitaxial material, the n-type (Al,In,Ga)N cladding material grown under H2 or N2 rich ambient conditions;forming an active region overlying the n-type (Al,In,Ga)N cladding material, the active region comprising of a plurality of quantum-well regions, each of the quantum-well regions being configured with a barrier material; andforming a p-type (Al,In,Ga)N cladding material overlying the active region, the p-type (Al,In,Ga)N cladding material grown under a predetermined process condition such that an environment during a growth of the p-type (Al,In,Ga)N cladding material comprises a molecular H2 to N2 gas flow ratio of less than 1 to 10, wherein the p-type (Al,In,Ga)N cladding material is characterized by a carbon concentration of less than 1E17 atoms per cubic centimeter. ¦ 2. The method of claim 1 further comprising forming a p-type (Al,In,Ga)N electron blocking layer overlying the active region. ¦ 3. The method of claim 1 wherein the n-type (Al,In,Ga)N cladding material is comprised of a material with a refractive index lower than an average refractive index of the active region. ¦ 4. The method of claim 1 wherein the n-type (Al,In,Ga)N cladding material comprises aluminum gallium nitride with aluminum nitride alloy compositions greater than 0% but less than 20%. ¦ 5. The method of claim 1 wherein the p-type (Al,In,Ga)N cladding material is comprised of a material with a refractive index lower than an average refractive index of the active region. ¦ 6. The method of claim 1 wherein the p-type (Al,In,Ga)N cladding material comprises aluminum gallium nitride with aluminum nitride alloy compositions greater than 0% but less than 20%. ¦ 7. The method of claim 1 wherein the p-type (Al,In,Ga)N cladding material has a thickness from 400 to 1000 nanometer with Mg doping level of 5E17 to 2E19 atoms per cubic centimeter. ¦ 8. The method of claim 1 further comprising forming a highly Mg doped p++ contact layer with a thickness greater than 5 nanometer but lower than 50 nanometer overlying the p-type (Al,In,Ga)N cladding material. ¦ 9. The method of claim 1 further comprising introducing a metallorganic precursor consisting of a group including trimethylgallium, triethylgallium, trimethylaluminum, trimethylindium, or Bis(cyclopentadienyl)magnesium while forming the p-type (Al,In,Ga)N cladding material; and wherein the p-type (Al,In,Ga)N cladding material is grown using a metal-organic chemical vapor deposition (MOCVD) or molecular beam epitaxy (MBE) process. ¦ 10. The method of claim 1 wherein the substrate member has a nonpolar (10-10), (11-20), or a related miscut orientation. ¦ 11. The method of claim 1 wherein the substrate member has a polar (0001), (000-1), or a related miscut orientation. ¦ 12. The method of claim 1 wherein the substrate member has a semipolar (20-21), (20-2-1), (30-31), (30-3-1), (11-22), or a related miscut orientation. ¦ 13. The method of claim 1 wherein the substrate member comprises a misfit dislocation blocking feature. ¦ 14. The method of claim 1 further comprising forming a conductive oxide material comprising either an indium tin oxide material or a zinc oxide material overlying the p-type (Al,In,Ga)N cladding material; and forming a metallization layer selected from at least one of Au, Ni, Pd, Al, Pt, or Ti overlying the conductive oxide material. ¦ 15. The method of claim 1 wherein a diode voltage of the light emitting device is less than 6.75 V at a current density of 14 kA/cm2. ¦ 16. The method of claim 1 wherein an area on the substrate member affected by dark spot defects is less than 10%. ¦ 17. A method for fabricating a light emitting device configured as a Group III-nitride based laser device, the method comprising: providing a substrate member having a surface region and a gallium containing epitaxial material overlying the surface region;placing the substrate member into a reactor, and while the substrate member is in the reactor: forming an n-type (Al,In,Ga)N cladding material overlying the gallium containing epitaxial material, the n-type (Al,In,Ga)N cladding material grown under H2 or N2 rich ambient conditions;forming an active region overlying the n-type (Al,In,Ga)N cladding material, the active region comprising of a plurality of quantum-well regions, each of the quantum-well regions being configured with a barrier material;forming a p-type (Al,In,Ga)N cladding material overlying the active region, the p-type (Al,In,Ga)N cladding material formed under a first predetermined process condition such that an environment during growth of the p-type (Al,In,Ga)N cladding material is substantially molecular N2 rich gas and a temperature ranges from 700 C to 950 C during the formation of the p-type (Al,In,Ga)N cladding material; andforming a Mg doped (Al,In,Ga)N material overlying the p-type (Al,In,Ga)N cladding material. ¦ 18. A method for fabricating a light emitting device configured as a Group III-nitride based laser device, the method comprising: providing a substrate member having a surface region and a gallium containing epitaxial material overlying the surface region;forming an n-type (Al,In,Ga)N cladding material overlying the gallium containing epitaxial material, the n-type (Al,In,Ga)N cladding material grown under H2 or N2 rich ambient conditions;forming an active region overlying the n-type (Al,In,Ga)N cladding material, the active region comprising of a plurality of quantum-well regions, each of the quantum-well regions being configured with a barrier material; andforming a p-type (Al,In,Ga)N cladding material overlying the active region, the p-type (Al,In,Ga)N cladding material formed under a predetermined process condition such that an environment during growth of the p-type (Al,In,Ga)N cladding material is substantially molecular N2 rich gas that is substantially free from molecular H2 gas, wherein the p-type (Al,In,Ga)N cladding material is formed using a trimethylgallium metallorganic precursor and/or a triethylgallium metallorganic precursor; the predetermined process condition includes an ammonia containing species, and a ratio of the ammonia containing species to the substantially molecular N2 rich gas environment is greater than 1:5 but less than 2:3. | 1. A method for fabricating a light emitting device configured as a Group III-nitride based laser device, the method comprising: providing a substrate member having a surface region and a gallium containing epitaxial material overlying the surface region;forming an n-type (Al,In,Ga)N cladding material overlying the gallium containing epitaxial material, the n-type (Al,In,Ga)N cladding material grown under H2 or N2 rich ambient conditions;forming an active region overlying the n-type (Al,In,Ga)N cladding material, the active region comprising of a plurality of quantum-well regions, each of the quantum-well regions being configured with a barrier material; andforming a p-type (Al,In,Ga)N cladding material overlying the active region, the p-type (Al,In,Ga)N cladding material grown under a predetermined process condition such that an environment during a growth of the p-type (Al,In,Ga)N cladding material comprises a molecular H2 to N2 gas flow ratio of less than 1 to 10, wherein the p-type (Al,In,Ga)N cladding material is characterized by a carbon concentration of less than 1E17 atoms per cubic centimeter. | CPC_H01S | 4919041006674